## Sheet1
指令 | 指令内容描述
SR EN 15493:2020 | Candles - Specification for fire safety This European Standard specifies requirements and test methods for the fire safety of candles intended to be burned indoors.
SR EN ISO 20896-1:2020 | Dentistry - Digital impression devices - Part 1: Methods for assessing accuracy (ISO 20896-1:2019) This document specifies test methods and procedures for assessing the accuracy of a three dimensional numerical description of intra-oral surfaces acquired directly from a patient with a hand-held scanning device. The test methods are not applicable to ultrasonic, radiographic or magnetic resonance imaging methods. NOTE ISO 12836 specifies the test methods for the assessment of accuracy of digitizing devices that use a fixed or a mechanically guided scanning device.
SR EN ISO 20789:2020 | Anaesthetic and respiratory equipment - Passive humidifiers (ISO 20789:2018) This document specifies requirements for so-called "cold bubble-through" or "cold pass-over" humidifying equipment, hereafter referred to as a passive humidifier. Figure 1 and Figure 2 illustrate these passive humidifiers.
SR EN ISO 20186-3:2020 | Molecular in-vitro diagnostic examinations - Specifications for pre-examination processes for venous whole blood - Part 3: Isolated circulating cell free DNA from plasma (ISO 20186-3:2019) This document provides recommendations and requirements on the handling, storage, processing and documentation of venous whole blood specimens intended for circulating cell free DNA (ccfDNA) examination during the pre-examination phase before an analytical test is performed. This document covers specimens collected in venous whole blood collection tubes. This document is applicable to any molecular in vitro diagnostic examination performed by medical laboratories. It is also intended to be used by laboratory customers, in vitro diagnostics developers and manufacturers, biobanks, institutions and commercial organizations performing biomedical research, and regulatory authorities. Different dedicated measures are taken for stabilizing blood genomic DNA, which are not described in this document. Blood genomic DNA is covered in ISO 20186-2. Different dedicated measures are taken for preserving DNA in circulating exosomes, which are not described in this document. NOTE ccfDNA obtained from blood by the procedures cited in this document can contain DNA originally present in exosomes
SR EN ISO 8362-1:2020 | Injection containers and accessories - Part 1: Injection vials made of glass tubing (ISO 8362-1:2018) This document specifies the form, dimensions and capacities of glass vials for injectable preparations. It also specifies the material from which such containers are made and the performance requirements of those containers. This document is applicable to colourless or amber glass containers made from borosilicate or soda-lime glass, made from glass tubing, whether internally surface-treated or not, and intended to be used in the packaging, storage or transportation of products intended for injection.
SR EN ISO 3964:2017/A1:2020 | Dentistry - Coupling dimensions for handpiece connectors - Amendment 1: Interface dimensions (ISO 3964:2016/Amd 1:2018) Dentistry - Coupling dimensions for handpiece connectors - Amendment 1: Interface dimensions (ISO 3964:2016/Amd 1:2018)
SR EN ISO 3826-1:2020 | Plastics collapsible containers for human blood and blood components - Part 1: Conventional containers (ISO 3826-1:2019) This document specifies requirements, including performance requirements, for plastics collapsible, non-vented, sterile containers (known as plastics containers) complete with collecting tube outlet port(s), integral needle, and with optional transfer tube(s), for the collection, storage, processing, transport, separation, and administration of blood and blood components. The plastics containers can contain anticoagulant and/or preservative solutions, depending on the application envisaged. This document is also applicable to multiple units of plastics containers, e.g. to double, triple, quadruple, or multiple units. Unless otherwise specified, all tests specified in this document apply to the plastics container as prepared ready for use. This document is not applicable to plastics containers with an integrated filter.
SR EN ISO 3630-1:2020 | Dentistry - Endodontic instruments - Part 1: General requirements (ISO 3630-1:2019) This document specifies general requirements and test methods for endodontic instruments used for endodontic purposes, e.g. enlargers, compactors, accessory instruments, shaping and cleaning instruments, and a numeric coding system. In addition, it covers general size designations, color-coding, packaging, and identification symbols.
SR EN ISO 12381:2020 | Health informatics - Explicit time-related expressions for healthcare-specific problems (ISO 12381:2019) This document specifies a set of representational primitives and semantic relations needed for an unambiguous representation of explicit time-related expressions in health informatics. This document does not introduce or force a specific ontology of time, nor does it force the use of a fixed representation scheme for such an ontology. Rather this document provides a set of principles for syntactic and semantic representation that allow the comparability of specific ontologies on time, and the exchange of time-related information that is expressed explicitly. This document applies to both the representation of actual phenomena occurring in the real world (e.g. registrations in medical records) and to the description of concepts (e.g. medical knowledge bases). This document is applicable to a) developers of medical information systems where there might be a need for explicit time-related concepts for internal organization (e.g. temporal data bases, temporal reasoning systems), b) information modellers or knowledge engineers building models for the systems mentioned in a), c) exp
SR EN ISO 21572:2020 | Foodstuffs - Molecular biomarker analysis - Immunochemical methods for the detection and quantification of proteins (ISO 21572:2019) This document specifies performance criteria for immunochemical methods for the detection and/or quantification of a specific protein or protein(s) of interest [POI(s)] in a specified matrix. The methods discussed are applicable to the analysis of proteins from a variety of sample types. Some uses for these methods include, but are not limited to, analysing proteins involved in crop and food production, food processing, food marketing, food safety, biotechnology or disease indexing.
SR EN ISO 18862:2020 | Coffee and coffee products - Determination of acrylamide - Methods using HPLC-MS/MS and GC-MS after derivatization (ISO 18862:2016) ISO 18862:2016 specifies methods for the determination of acrylamide in coffee and coffee products by extraction with water, clean-up by solid-phase extraction and determination by HPLC-MS/MS and GC-MS. It was validated in a method validation study on roasted coffee, soluble coffee, coffee substitutes and coffee products with ranges from 53 µg/kg to 612,1 µg/kg.
SR EN 17280:2020 | Foodstuffs - Determination of zearalenone and trichothecenes including deoxynivalenol and its acetylated derivatives (3-acetyl-deoxynivalenol and 15-acetyl-deoxynivalenol), nivalenol T-2 toxin and HT-2 toxin in cereals and cereal products by LC-MS/MS
SR EN 17279:2020 | Foodstuffs - Multimethod for the screening of aflatoxin B1, deoxynivalenol, fumonisin B1 and B2, ochratoxin A, T-2 toxin, HT-2 toxin and zearalenone in foodstuffs, excluding foods for infants and young children, by LC-MS/MS This document describes a screening method for the determination of aflatoxin B1, deoxynivalenol, fumonisin B1 and B2, ochratoxin A, HT-2 and T-2 toxins, and zearalenone in foodstuffs by high performance liquid chromatography (HPLC) coupled with tandem mass spectrometry (MS/MS). The aim of the screening method is to test compliance of foodstuff with regulatory limits or to determine whether a certain pre-defined level (the screening target concentration, STC) is exceeded or not. The result of the screening is either "negative" or "suspect". "Negative" (screen negative) means that the targeted mycotoxins are not detected or potentially present but below the STC. "Suspect" (screen positive) means that the established cut-off level is exceeded and the sample can contain one or more mycotoxins at a level higher than the STC. For full identification and accurate quantification a second confirmatory quantitative analysis method is required which is outside the scope of this document. The method is suitable for various types of foodstuff and has been validated for representative matr
SR EN 17270:2020 | Animal feeding stuffs: Methods of sampling and analysis - Determination of theobromine in feed materials and compound feed, including cocoa derived ingredients, by liquid chromatography
SR EN 17256:2020 | Animal feeding stuffs: Methods of sampling and analysis - Determination of ergot alkaloids and tropane alkaloids in feed materials and compound feeds by LC-MS/MS
SR EN 17254:2020 | Foodstuffs - Minimum performance requirements for determination of gluten by ELISA This document specifies minimum method performance requirements for enzyme-linked immunosorbent assays that quantify non-fragmented or fragmented gluten from wheat (e.g. Triticum aestivum), rye, and barley in raw and processed foodstuffs. This document is intended to be used in addition to EN 15842.
SR EN 17212:2020 | Animal Feeding stuffs - Methods of sampling and analysis - Determination of melamine and cyanuric acid content by liquid chromatographic method with mass spectrometric detection (LC-MS/MS) This document specifies a high-performance liquid chromatographic (HPLC) mass spectrometric (MS) method for screening and quantification of melamine and cyanuric acid in the concentration range between 1 mg/kg and 100 mg/kg feed. The method is validated in an international collaborative trial for melamine in complete feed, complementary feed, feed material, milk replacer and pet food including canned pet food in the range between 1 mg/kg and 80 mg/kg with particular regard to the maximum level of 2,5 mg/kg as established by the European Commission. Laboratory experiences have shown that the method is also applicable for cyanuric acid in the same concentration range in complete feed (n = 7), complementary feed (n = 6), feed material (n = 7, resp. 9), milk replacer (n = 7) and pet food (n = 7) including canned pet food. Since the LC-MS/MS sensitivity for cyanuric acid is lower than for melamine, it has to be ensured that the LC-MS/MS system is in excellent working order. The method is applicable to feeding stuffs but not tested for pre-mixtures and feed additives. Quantification
SR EN 15842:2020 | Foodstuffs - Detection of food allergens - General considerations and validation of methods
SR EN 15634-2:2020 | Foodstuffs - Detection of food allergens by molecular biological methods - Part 2: Celery (Apium graveolens) - Detection of a specific DNA sequence in cooked sausages by real-time PCR This document specifies a method for the detection of celery (Apium graveolens) in emulsion-type sausages (e.g. Frankfurter, Wiener). Real-time PCR (polymerase chain reaction) detection of celery is based on an 101 bp (base pair) sequence from the gene of the mannitol dehydrogenase (GenBank Acc. No. AF067082 ) of celery (Apium graveolens). The method has been validated on emulsion-type sausages (Bavarian “Leberkäse”) spiked with celery. For this purpose meat batter containing mass fractions of 50 % pork meat, 25 % pork fat, 23 % crushed ice and 1,8 % of a mixture of sodium chloride, nitrite, nitrate, phosphates and ascorbates was prepared according to a standard procedure for emulsion-type sausage. The meat batter was spiked with either ground celery seeds or celery root powder to 1000 mg/kg. Lower spiking levels were obtained by diluting with celery-free meat batter. The batter was stuffed into casings and heated at 65 °C for 60 min [1]. This document is intended to be used in addition to EN 15842 and FprEN 15634 1.
SR EN 15634-1:2020 | Foodstuffs - Detection of food allergens by molecular biological methods - Part 1: General considerations This document provides the overall framework for detection of sequences corresponding to species containing allergens using the polymerase chain reaction (PCR). It relates to the requirements for the specific amplification of target nucleic acid sequences (DNA) and for the confirmation of the identity of the amplified nucleic acid sequence. Guidelines, minimum requirements and performance criteria laid down in European Standards are intended to ensure that comparable and reproducible results are obtained in different laboratories. This document has been established for food matrices. This document is intended to be used in addition to EN 15842.
SR EN 15633-1:2020 | Foodstuffs - Detection of food allergens by immunological methods - Part 1: General considerations This document provides an overall framework covering qualitative and quantitative methods for the determination of food allergens and allergenic ingredients using antibody-based methods in foods. This document specifies general guidelines and performance criteria for antibody-based methods for the detection and quantification of proteins that serve as markers for the presence of allergy provoking foods or food ingredients. Other methods than those described can also detect and identify the proteins. Guidelines, minimum requirements and performance criteria laid down in this document are intended to ensure that reproducible results are obtained by different analysts in private and/or official control laboratories or when conducting onsite food testing. This document is intended to be used in addition to EN 15842. NOTE This document could also be applicable to other sample types where the same principles for method validation and verification would apply.
SR EN 15154-5:2020 | Emergency safety showers - Part 5: Water overhead body showers for sites other than laboratories This document is a product specification, giving performance requirements for water overhead emergency safety body showers installed on industrial and logistic sites, (in combination with safety eyewashes and hand-held showers as well), a) which are permanently connected to a water supply; or b) which are equipped with a store tank and optionally connected to an uninterrupted or a temporary water supply. Emergency safety body showers using fluid other than water are not considered in this document This document also specifies requirements in respect of installation, adjustment and marking of the showers as well as operation and maintenance instructions to be given by the manufacturer. NOTE 1 Plumbed-in body showers designed for laboratory facilities are dealt with in EN 15154-1. NOTE 2 Water multiple nozzle body showers for sites other than laboratories are dealt with in prEN 15154-6. NOTE 3 Attention is drawn to national regulations which can apply in respect of the installation and use of emergency safety showers
SR EN ISO 3175-6:2020 | Textiles - Professional care, drycleaning and wetcleaning of fabrics and garments - Part 6: Procedure for testing performance when cleaning and finishing using decamethylpentacyclosiloxane (ISO 3175-6:2019) This document specifies drycleaning procedures for decamethylpentacyclosiloxane (D5), using commercial drycleaning machines, for fabrics and garments. It comprises procedures for normal and sensitive materials.
SR EN ISO 3175-5:2020 | Textiles - Professional care, drycleaning and wetcleaning of fabrics and garments - Part 5: Procedure for testing performance when cleaning and finishing using dibutoxymethane (ISO 3175-5:2019) This document specifies drycleaning procedures for dibutoxymethane [1-(butoxymethoxy) butane], using commercial drycleaning machines, for fabrics and garments. It comprises procedures for normal and sensitive materials.
SR EN ISO 1833-9:2020 | Textiles - Quantitative chemical analysis - Part 9: Mixtures of acetate with certain other fibres (method using benzyl alcohol) (ISO 1833-9:2019) This document specifies a method, using benzyl alcohol, to determine the mass percentage of acetate, after removal of non-fibrous matter, in textiles made of mixtures of — acetate with — triacetate, polypropylene, elastolefin, melamine, polypropylene/polyamide bicomponent and polyacrylate fibres.
SR EN ISO 1833-14:2020 | Textiles - Quantitative chemical analysis - Part 14: Mixtures of acetate with certain other fibres (method using glacial acetic acid) (ISO 1833-14:2019) This document specifies a method, using glacial acetic acid, to determine the mass percentage of acetate, after removal of non-fibrous matter, in textiles made of mixtures of — acetate with — certain chlorofibres or after-chlorinated chlorofibres. It is also possible to analyse mixtures containing acetate by using the test methods described in ISO 1833-3 or ISO 1833-9.
SR EN ISO 1833-13:2020 | Textiles - Quantitative chemical analysis - Part 13: Mixtures of certain chlorofibres with certain other fibres (method using carbon disulfide/acetone) (ISO 1833-13:2019)
SR EN ISO 105-A03:2020 | Textiles - Tests for colour fastness - Part A03: Grey scale for assessing staining (ISO 105-A03:2019) This document describes the grey scale for determining staining of adjacent fabrics in colour fastness tests, and its use. A precise colorimetric specification of the scale is given as a permanent record against which newly prepared working standards and standards that may have changed can be compared.
SR EN ISO/IEC 25066:2020 | Systems and software engineering - Systems and software Quality Requirements and Evaluation (SQuaRE) - Common Industry Format (CIF) for Usability - Evaluation Report (ISO/IEC 25066:2016) ISO/IEC 25066:2016 describes the Common Industry Format (CIF) for reporting usability evaluations. It provides a classification of evaluation approaches and the specifications for the content items (content elements) to be included in an evaluation report based on the selected evaluation approach(es). The intended users of the usability evaluation reports are identified, as well as the situations in which the usability evaluation report can be applied. The usability evaluation reports in ISO/IEC 25066:2016 are applicable to software and hardware systems, products or services used for predefined tasks (excluding generic products, such as a display screen or a keyboard). The content elements are intended to be used as part of system-level documentation resulting from development processes such as those in ISO 9241-210 and ISO/IEC JTC 1/SC 7 process standards. The content elements for documenting evaluations can be integrated in any type of process model. NOTE For the purpose of establishing process models, ISO/IEC TR 24774 and ISO/IEC 33020 specify the format and conformance req
SR EN IEC 62676-2-32:2020 | Video surveillance systems for use in security applications - Part 2-32: Recording control and replay based on web services IEC 62676-2-32:2019 specifies the web service interface for the configuration of the recording of video, audio and metadata. Additionally, associated events are defined. Web service usage is outside the scope of this document. Please refer to the IEC 60839-11-31 for more information. This first edition, together with IEC 60839-11-31 and IEC 62676-2-31, cancels and replaces IEC 62676-2-3:2013. This edition includes the following significant technical changes with respect to IEC 62676-2-3:2013: a) an export file format has been added.
SR EN IEC 62676-2-31:2020 | Video surveillance systems for use in security applications - Part 2-31: Live streaming and control based on web services IEC 62676-2-31:2019 defines procedures for communication between network video clients and video transmitter devices. This new set of specifications makes it possible to build network video systems with devices and receivers from different manufacturers using common and well-defined interfaces. These interfaces cover functions such as media and imaging configuration, real-time streaming of audio and video, pan, tilt and zoom (PTZ) control as well as analytics. The management and control interfaces defined in this document are described as web services. Annex F contains XML schema and Web Service Description Language (WSDL) definitions for the introduced network services. This first edition, together with IEC 60839-11-31 and IEC 62676-2-32, cancels and replaces IEC 62676-2-3:2013. This edition includes the following significant technical changes with respect to IEC 62676-2-3:2013: a) addition of the Media2 service; b) additional methods for the imaging service; c) method duplicates from the device IO service have been removed; d) both the display and analytics device ser
SR EN 45556:2020 | General method for assessing the proportion of reused components in energy-related products This document deals with the assessment of the proportion of re-used components in energy-related products on a generic level. All energy-related products are in the scope of this standard.
SR EN 17248:2020 | District heating and district cooling pipe systems - Terms and definitions
SR EN 15698-2:2020 | District heating pipes - Bonded twin pipe systems for directly buried hot water networks - Part 2: Factory made fitting and valve assemblies of steel service pipes, polyurethane thermal insulation and one casing of polyethylene This document specifies requirements and test methods for fittings of factory made thermally insulated bonded twin pipe assemblies for hot water networks in accordance with EN 13941 1, comprising two steel service fittings and/or valves, polyurethane foam thermal insulation and one casing of polyethylene. The pipe assembly can also include the following additional elements: measuring wires, spacers and diffusion barriers. This document covers the following assemblies: - fittings: bends, T-pieces and reducers; - valve construction. This document applies to fitting and valve assemblies with a minimum design pressure of 1,6 MPa (overpressure).
SR EN 15698-1:2020 | District heating pipes - Bonded twin pipe systems for directly buried hot water networks - Part 1: Factory made twin pipe assembly of steel service pipes, polyurethane thermal insulation and one casing of polyethylene This document specifies requirements and test methods for straight lengths of factory made thermally insulated bonded twin pipe assemblies for directly buried hot water networks in accordance with EN 13941 1, comprising two steel service pipes, rigid polyurethane foam thermal insulation and one casing of polyethylene. The pipe assembly can also include the following additional elements: measuring wires, spacers and diffusion barriers.
SR EN 14419:2020 | District heating pipes - Bonded single and twin pipe systems for buried hot water networks - Surveillance systems This document specifies requirements and test methods for surveillance systems for directly buried hot water networks in accordance with EN 13941 1 and EN 13941 2. This document specifies requirements for the manufacture of measuring elements, for the manufacture of factory made bonded pipe, fitting and valve assemblies with measuring elements as well as for the assembly of the measuring elements in the field. All requirements and recommendations described in this document are based on the experience gained with existing surveillance systems and their principle function. The specific requirements given are only valid for electrical wire based surveillance systems forming an integral part of the pipes, valves, fittings and joints.
SR EN 489-1:2020 | District heating pipes - Bonded single and twin pipe systems for buried hot water networks - Part 1: Joint casing assemblies and thermal insulation for hot water networks in accordance with EN 13941-1 This document specifies requirements and test methods for joints between adjacent factory made pipe, and/or fitting and/or valve assemblies for buried hot water networks in accordance with EN 13941-1.
SR EN 488:2020 | District heating pipes - Bonded single pipe systems for directly buried hot water networks - Factory made steel valve assembly for steel service pipes, polyurethane thermal insulation and a casing of polyethylene This document specifies requirements and test methods for factory made thermally insulated bonded valve assemblies for hot water networks in accordance with EN 13941 1, comprising a steel valve, rigid polyurethane foam thermal insulation and a casing of polyethylene. The valve assembly could also include the following additional elements: measuring wires, spacers and diffusion barriers.
SR EN 448:2020 | District heating pipes - Bonded single pipe systems for directly buried hot water networks - Factory made fitting assemblies of steel service pipes, polyurethane thermal insulation and a casing of polyethylene This document specifies requirements and test methods for factory made thermally insulated bonded fitting assemblies for hot water networks in accordance with EN 13941 1, comprising a steel service fitting, rigid polyurethane foam thermal insulation and a casing of polyethylene. The fitting assembly could also include the following additional elements: measuring wires, spacers and diffusion barriers. This document covers the following fitting assemblies: bend, tee, reducer, single use compensator and anchor. This document applies to fitting assemblies with a minimum design pressure of 1,6 MPa (overpressure).
SR EN ISO 23611-3:2020 | Soil quality - Sampling of soil invertebrates - Part 3: Sampling and extraction of enchytraeids (ISO 23611-3:2019) This document specifies a method for sampling, handling and extracting enchytraeids from terrestrial field soils as a prerequisite for using these animals as bioindicators (e.g. to assess the quality of a soil as a habitat for organisms). Basic information on the ecology of enchytraeids and their use as bioindicators in the terrestrial environment is included in the Bibliography. This document applies to all terrestrial biotopes in which enchytraeids occur. The sampling design of field studies in general is given in ISO 18400-101. These details can vary according to the climatic/regional conditions of the site to be sampled and an overview on the determination of effects of pollutants on enchytraeids in field situations is given in Reference [6]. Methods for some other soil organism groups such as earthworms or arthropods are given in ISO 23611-1, ISO 23611-2, ISO 23611-4 and ISO 23611-5. This document is not applicable for very wet or flooded soils and might be difficult to use under extreme climatic or geographical conditions (e.g. in high mountains). When sampling soil inve
SR EN ISO 21268-3:2020 | Soil quality - Leaching procedures for subsequent chemical and ecotoxicological testing of soil and soil-like materials - Part 3: Up-flow percolation test (ISO 21268-3:2019) This document specifies a test, which is aimed at determining the leaching behaviour of inorganic and organic substances from a soil and soil-like materials. The method is a once-through up-flow percolation test under standardized conditions of flow rate. The material is leached under dynamic hydraulic conditions. The document has been developed to measure the release of inorganic and organic substances from soil and soil-like material as well as to produce eluates for subsequent ecotoxicological testing. For ecotoxicological testing, see ISO 15799[6] and ISO 17616[7]. The test results enable the distinction between different release patterns, for instance wash-out and release under the influence of interaction with the matrix, when approaching local equilibrium between material and leachant. This test method produces eluates, which can subsequently be characterized by physical, chemical and ecotoxicological methods in accordance with existing standard methods. The results of eluate analysis are presented as a function of the liquid/solid (L/S) ratio. The test is not suitable
SR EN ISO 21268-2:2020 | Soil quality - Leaching procedures for subsequent chemical and ecotoxicological testing of soil and soil-like material - Part 2: Batch test using a liquid to solid ratio of 10 l/kg dry matter (ISO 21268-2:2019) This document specifies a test providing information on leaching of soil and soil materials under the experimental conditions specified hereafter, and particularly at a liquid to solid ratio of 10 l/kg dry matter. The document has been developed to measure the release of inorganic and organic substances from soil and soil-like material as well as to produce eluates for subsequent ecotoxicological testing. For ecotoxicological testing, see ISO 15799[6] and ISO 17616[7]. NOTE 1 Volatile organic substances include the low-molecular-weight substances in mixtures such as mineral oil. NOTE 2 It is not always possible to optimize test conditions simultaneously for inorganic and organic substances and optimum test conditions can also vary between different groups of organic substances. Test requirements for organic substances are generally more stringent than those for inorganic substances. The test conditions suitable for measuring the release of organic substances will generally also be applicable to inorganic substances. NOTE 3 Within the category of organic substances, a significa
SR EN ISO 21268-1:2020 | Soil quality - Leaching procedures for subsequent chemical and ecotoxicological testing of soil and soil-like materials - Part 1: Batch test using a liquid to solid ratio of 2 l/kg dry matter (ISO 21268-1:2019) This document specifies a test providing information on leaching of soil and soil-like materials under the experimental conditions specified hereafter, and particularly at a liquid to solid ratio of 2 l/kg dry matter. The document has been developed to measure the release of inorganic and organic substances from soil and soil-like material as well as to produce eluates for subsequent ecotoxicological testing. For ecotoxicological testing, see ISO 15799[6] and ISO 17616[7]. NOTE 1 Volatile organic substances include the low-molecular-weight substances in mixtures such as mineral oil. NOTE 2 It is not always possible to optimise test conditions simultaneously for inorganic and organic substances and optimum test conditions can also vary between different groups of organic substances. Test requirements for organic substances are generally more stringent than those for inorganic substances. The test conditions suitable for measuring the release of organic substances will generally also be applicable to inorganic substances. NOTE 3 Within the category of organic substances, a signi
SR EN ISO 14780:2017/A1:2020 | Solid biofuels - Sample preparation - Amendment 1 (ISO 14780:2017/Amd 1:2019) Solid biofuels - Sample preparation - Amendment 1 (ISO 14780:2017/Amd 1:2019)
SR EN ISO 11274:2020 | Soil quality - Determination of the water-retention characteristic - Laboratory methods (ISO 11274:2019) This document specifies laboratory methods for determination of the soil water-retention characteristic. This document applies only to measurements of the drying or desorption curve. Four methods are described to cover the complete range of soil water pressures as follows: a) method using sand, kaolin or ceramic suction tables for determination of matric pressures from 0 kPa to -50 kPa; b) method using a porous plate and burette apparatus for determination of matric pressures from 0 kPa to -20 kPa; c) method using a pressurized gas and a pressure plate extractor for determination of matric pressures from -5 kPa to -1 500 kPa; d) method using a pressurized gas and pressure membrane cells for determination of matric pressures from -33 kPa to -1 500 kPa. Guidelines are given to select the most suitable method in a particular case.
SR EN ISO 28258:2014/A1:2020 | Soil quality - Digital exchange of soil-related data - Amendment 1 (ISO 28258:2013/Amd 1:2019) Soil quality - Digital exchange of soil-related data - Amendment 1 (ISO 28258:2013/Amd 1:2019)
SR EN ISO 25177:2020 | Soil quality - Field soil description (ISO 25177:2019) This document provides guidance on the description of soil in the field and its environmental context. It is applicable to natural, near-natural, urban and industrial sites. The soil observations and measurements can be made on a project site level, on a plot level, on layer or horizon level and on specific soil constituents. It also provides guidance on how to describe layers of anthropogenic (artificial) material or layers that were not modified by pedogenic processes in the strict sense and how to describe coarse material of natural or artificial origin. This document can be used in combination with other publications that provide guidance or requirements regarding specific aspects of soil observations and measurements. NOTE 1 It might not be possible or necessary to record data under all the headings listed in Clauses 4 to 11. NOTE 2 Overall guidance for presentation of information from soil surveys is given in ISO 15903. NOTE 3 The guidance provided assumes that sampling will be done in accordance with ISO 18400.
SR EN ISO/ASTM 52911-2:2020 | Additive manufacturing - Design - Part 2: Laser-based powder bed fusion of polymers (ISO/ASTM 52911-2:2019) This document specifies the features of laser-based powder bed fusion of polymers (LB-PBF/P) and provides detailed design recommendations. Some of the fundamental principles are also applicable to other additive manufacturing (AM) processes, provided that due consideration is given to process-specific features. This document also provides a state-of-the-art review of design guidelines associated with the use of powder bed fusion (PBF) by bringing together relevant knowledge about this process and by extending the scope of ISO/ASTM 52910.
SR EN ISO/ASTM 52910:2020 | Additive manufacturing - Design - Requirements, guidelines and recommendations (ISO/ASTM 52910:2018) This document gives requirements, guidelines and recommendations for using additive manufacturing (AM) in product design. It is applicable during the design of all types of products, devices, systems, components or parts that are fabricated by any type of AM system. This document helps determine which design considerations can be utilized in a design project or to take advantage of the capabilities of an AM process. General guidance and identification of issues are supported, but specific design solutions and process-specific or material-specific data are not supported. The intended audience comprises three types of users: — designers who are designing products to be fabricated in an AM system and their managers; — students who are learning mechanical design and computer-aided design; and — developers of AM design guidelines and design guidance systems.
SR EN 17121:2020 | Conservation of cultural heritage - Historic timber structures - Guidelines for the on-site assessment of load-bearing timber structures
SR EN ISO 35106:2020 | Petroleum and natural gas industries - Arctic operations - Metocean, ice, and seabed data (ISO 35106:2017) ISO 35106:2017 specifies requirements and provides recommendations and guidance for the collection, analysis and presentation of relevant physical environmental data for activities of the petroleum and natural gas industries in arctic and cold regions. Activities include design and operations, which involve planning and actual execution. Reference to arctic and cold regions in this document is deemed to include both the Arctic and other locations characterized by low ambient temperatures and the presence or possibility of sea ice, icebergs, shelf ice, glaciers, icing conditions, persistent snow cover, frozen surfaces of lakes and rivers, localized and rapidly changing weather systems and/or permafrost. ISO 35106:2017 outlines requirements for a range of different operations that have been or are presently being undertaken and for existing design concepts. This document can also be used for other operations and new design concepts in arctic and cold regions as long as it is recognized that all data requirements are not necessarily addressed.
SR EN ISO 35103:2020 | Petroleum and natural gas industries - Arctic operations - Environmental monitoring (ISO 35103:2017) ISO 35103:2017 gives requirements, specifications and guidelines to ensure that environmental monitoring in the offshore Arctic region is fit for purpose. The Arctic region includes the territory lying to the North of the Arctic Circle (Latitude 66°33'45.8?). This document can be applied to sub-Arctic locations which experience Arctic-like conditions and contain relevant components of a cold-climate ecosystem. ISO 35103:2017 is applicable to all Arctic oil and gas operations from licence block acquisition through exploration, engineering design, construction, commissioning, operation, decommissioning and restoration. It covers the offshore or maritime environment, including for the purposes of this document, the fully marine and estuarine waters of the Arctic, whether frozen or ice-free. The environment includes all relevant physical, chemical and biological components. Monitoring methods for onshore (terrestrial) environments are not covered in this document, although onshore environments are included where monitoring is required at onshore locations in relation to an offshor
SR EN ISO 35101:2020 | Petroleum and natural gas industries - Arctic operations - Working environment (ISO 35101:2017) ISO 35101:2017 describes the working environment that can be expected when operating oil and gas facilities in Arctic environments/climate. ISO 35101:2017 provides principles and generic guidelines for the design and operation of fixed and floating oil and gas facilities both onshore and offshore. The aim of ISO 35101:2017 is to ensure optimal health, safety, human performance and decision-making conditions for people working on oil and gas facilities in Arctic conditions. ISO 35101:2017 applies to the design and operation of new facilities and structures, and to modification of existing facilities for operation in the Arctic environment. This also includes offshore and onshore exploration and accommodation units for such activities. ISO 35101:2017 is divided into three main parts. - The first part (Clause 5) describes the general principles and guidelines for risk management. - The second part (Clause 6) describes the general working environment (working environment hazards found in many workplaces and provides some threshold limit values (TLVs) and design references that can
SR EN ISO 20074:2020 | Petroleum and natural gas industry - Pipeline transportation systems - Geological hazards risk management for onshore pipeline (ISO 20074:2019) This document specifies requirements and gives recommendations on the management of geohazard risks during the pipeline design, construction and operational periods. This document is applicable to all operators and pipelines (existing and proposed/under construction). This document applies to onshore gathering and transmission pipelines used in the petroleum and natural gas industries. NOTE This document is not applicable to piping and pipelines within well-defined plants and facilities, such as pump or compressor stations, processing facilities or refineries. It is assumed that the facility site as a whole will be subject to a separate geohazard assessment to evaluate applicable natural and man-made hazards. Nevertheless, this document can provide useful guidance for assessing the geohazard threat to facilities, including the pipelines within the facility. This document is applicable to all reasonable and credible natural hazards induced by natural forces and hazards induced by human activity that manifest similarly to natural hazards collectively referred to as "geological
SR EN ISO 19903:2020 | Petroleum and natural gas industries - Concrete offshore structures (ISO 19903:2019) This document specifies requirements and provides recommendations applicable to fixed, floating and grounded concrete offshore structures for the petroleum and natural gas industries and for structures supporting nationally-important power generation, transmission or distribution facility. This document specifically addresses — the design, construction, transportation and installation of new structures, including requirements for in-service inspection and possible removal of structures, — the assessment of structures in service, and — the assessment of structures for reuse at other locations. This document is intended to cover the engineering processes needed for the major engineering disciplines to establish a facility for offshore operation.
SR EN ISO 18647:2020 | Petroleum and natural gas industries - Modular drilling rigs for offshore fixed platforms (ISO 18647:2017) ISO 18647:2017 gives requirements for the design, fabrication, installation, commissioning and integrity management of modular drilling rigs on offshore fixed platforms. The modular drilling rig includes some or all of the equipment as follows: - drilling equipment including a derrick/mast and its controls that can be moved by skidding a drilling support structure; - drilling support equipment which includes support facilities such as power supply/distribution system; - mud and cement storage, mixing, monitoring and control equipment. ISO 18647:2017 is applicable to the modular drilling equipment on offshore structures for the petroleum and natural gas industries, as follows: - new equipment arranged in a modularized form; - the equipment contained in several modules, each of which can be lifted and installed on to the platform, however, the equipment may be arranged within the modules as is convenient; - the modules assembled together offshore for hook up and commissioning; - intended for long term use on a new fixed offshore structure; - Intended for temporary use on a numbe
SR EN ISO 10426-3:2020 | Petroleum and natural gas industries - Cements and materials for well cementing - Part 3: Testing of deepwater well cement formulations (ISO 10426-3:2019) This document provides procedures for testing well cements and cement blends for use in the petroleum and natural gas industries in a deepwater environment, or areas with a low seafloor temperature, or areas where low well temperatures exist. This document supplements API RP 10B-3, 2nd edition (2016), the requirements of which are applicable with the exceptions specified in this document. This document excludes the mitigation of shallow water flow in deepwater wells. NOTE This is addressed in API RP 65.
SR EN 17074:2020 | Glass in building - Environmental product declaration - Product category rules for flat glass products This document covers all life cycle stages, from cradle to grave, namely product stage, construction process stage, use stage and end-of-life stage of glass products (see Clause 4), used in buildings. While covering all life cycle stages, this PCR primarily focuses on the product stage, in particular the manufacturing of flat glass and the consequent processing into flat glass products (as listed in point 4.), from cradle to gate. It covers raw materials and energy supply, transport, flat glass manufacturing, flat glass processing, packaging and storage. All requirements and recommendations in this PCR for the elaboration of the Life Cycle Inventory may be applicable to flat glass used in other applications. This PCR includes the rules to produce EPD that contains more than one thickness or configuration of the same product.
SR EN 16613:2020 | Glass in building - Laminated glass and laminated safety glass - Determination of interlayer viscoelastic properties This document specifies a test method for determining the mechanical viscoelastic properties of interlayer materials. The interlayers under examination are those used in the production of laminated glass and/or laminated safety glass. The interlayer viscoelastic properties are needed in order to determine the load resistance of laminated glass. From the tensile modulus in particular conditions of temperature and load duration, an interlayer can be placed into a family that relates to a specific interlayer shear transfer coefficient. This value can be used in the simplified calculation method described in EN 16612. Informative Annex D explains the background to the determination of families relating to a specific interlayer shear transfer coefficient.
SR EN 16612:2020 | Glass in building - Determination of the lateral load resistance of glass panes by calculation This document gives a method of determining the design value of the bending strength of glass. It gives:the general method of calculation, and guidance for lateral load resistance of linearly supported glazed elements used as infill panels NOTE Examples of lateral loads are wind loads, snow loads, self weight of sloping glass, and cavity pressure variations on insulating glass units. This document gives recommended values for the following factors for glass as a material: - material partial factors, M;A and M;v ; - factors for the load duration, kmod ; - factor for stressed edges, ke. Most glass in buildings is used as infill panels. This document covers those infill panels that are in a class of consequence lower than those covered in EN 1990, so proposed values for the partial load factors, yQ and yG, are given for these infill panels. The action of cavity pressure variations on insulating glass units is not covered by Eurocodes, so this document also gives proposed values of partial factors, 0, 1 and 2, for this action. This document does not determine suitability for pur
SR EN 4854-3:2020 | Aerospace series — Bearing, spherical plain, in corrosion resisting steel with self-lubricating liner, low starting torque and low friction coefficient, elevated duty cycles under low oscillations at different operating conditions — Part 3: Technical specification This European Standard specifies the required characteristics, inspection and test methods, qualification and acceptance conditions for spherical plain bearings in corrosion resisting steel with self-lubricating liner, low starting torque and low friction coefficient, elevated duty cycles under low oscillations at different operating conditions. This standard applies whenever referenced. These self-lubricating spherical plain bearings are intended for use in fixed or moving parts of the aircraft structure especially for control mechanism and operating systems. The bearings are designed subjected under low dynamic radial loads and slow rotations in the temperature range of -55 °C to 120 °C (-67 °F to 248 °F). The liner may be of a fabric or composite material bonded to the inside diameter of the outer ring or in a composite material moulded into a pre-formed cavity between the inner and outer rings.
SR EN 4854-2:2020 | Aerospace series - Bearing, spherical plain, in corrosion resisting steel with self-lubricating liner, low starting torque and low friction coefficient, elevated duty cycles under low oscillations at different operating conditions, wide series - Part 2: Dimensions and loads This European Standard specifies the characteristics of spherical plain bearings in corrosion resisting steel with self-lubricating liner, low starting torque and low friction coefficient, elevated duty cycles under low oscillations at different operating conditions, wide series for aerospace applications. These self-lubricating spherical plain bearings are intended for use in fixed or moving parts of the aircraft structure especially for control mechanism and operating systems. The bearings are designed to be subjected under low dynamic radial loads and slow rotations in the temperature range of -55°C to 120 °C (-67 °F to 248 °F).
SR EN 4854-1:2020 | Aerospace series - Bearing, spherical plain, in corrosion resisting steel with self-lubricating liner, low starting torque and low friction coefficient, elevated duty cycles under low oscillations at different operating conditions, narrow series - Part 1: Dimensions and loads for narrow series This European standard specifies the characteristics of spherical plain bearings in corrosion resisting steel with self-lubricating liner, low starting torque and low friction coefficient, elevated duty cycles under low oscillations at different operating conditions, narrow series for aerospace applications. These self-lubricating spherical plain bearings are intended for use in fixed or moving parts of the aircraft structure especially for control mechanism and operating systems. The bearings are designed to be subjected under low dynamic radial loads and slow rotations in the temperature range of -55°C to 120 °C (-67°F to 248 °F).
SR EN 4539-2:2020 | Aerospace series - Bearing, spherical, plain, in corrosion resisting steel with self-lubricating liner - Elevated load under low oscillations - Wide series - Dimensions and loads - Part 2: Inch series This European standard specifies the characteristics of spherical plain bearing in corrosion resistant steel, with self-lubricating liner, wide series, elevated load under low oscillations applications. They shall be used in the temperature range -55 °C to 163 °C.
SR EN 4161:2020 | Aerospace series - Screws, pan head, offset cruciform recess, coarse tolerance normal shank, long thread, in alloy steel, cadmium plated - Classification: 1 100 PMa (at ambient temperature)/235 °C This European standard specifies the characteristics of screws, pan head, offset cruciform recess, coarse tolerance normal shank, long thread, in alloy steel, cadmium plated, for aerospace applications. Classification: 1 100 MPa /235 °C .
SR EN 3740:2020 | Aerospace series - Bolts, shouldered, thin hexagonal head, close tolerance shank, short thread, in titanium alloy, anodized, MoS2 coated - Classification: 1 100 MPa (at ambient temperature)/315 °C This European standard specifies the characteristics of bolts, shouldered, thin hexagonal head, close tolerance shank, short thread, in titanium alloy, anodized, MoS2 dryfilm coated, for aerospace applications. Classification: 1 100 MPa /315 °C . These bolts are intended to be used with washers according to EN 2414 and nuts according to EN 3230.
SR EN 3278:2020 | Aerospace series - Sleeves, tubular, protruding head, in corrosion resisting steel, passivated (0,25 mm wall thickness) This European standard specifies the characteristics and technical requirements for protruding head tubular sleeves, in corrosion resisting steel, which may be plain or provided with a series of annular grooves. Passivated sleeves are for use in aerospace assemblies whose maximum operating temperature does not exceed 650 °C. The operating temperatures for aluminium pigmented sleeves should not exceed 230 °C.
SR EN 2667-3:2020 | Aerospace series - Non-metallic materials - Foaming structural adhesive films - Test methods - Part 3: Expansion ratio and volatile content This document specifies the test method for determining the expansion ratio and the volatile content in structural foaming adhesive films.
SR EN 2390:2020 | Aerospace series - Aluminium alloy 6082-T6 - Tubes for structures 0,6 mm ≤ a ≤ 12,5 mm This document specifies the requirements relating to: Aluminium alloy 6082- T6 Tubes for structures 0,6 mm = a = 12,5 mm for aerospace applications.
SR EN 2366:2020 | Aerospace series - Sheets and strips - Heat resisting alloys - Cold rolled - Thickness a <= 3 mm - Dimensions This document specifies the dimensions and tolerances of cold rolled sheets and strips in heat resisting alloys used in aerospace construction.
SR EN 2125:2020 | Aerospace series - Aluminium alloy Al-P16- - T6151 - Plates - 6 mm < a = 120 mm This document specifies the requirements relating to: Aluminium alloy Al-P16- T6151 Plates 6 mm < a = 120 mm for aerospace applications.
SR EN 1753:2020 | Magnesium and magnesium alloys - Magnesium alloy ingots and castings This document defines the grades and the corresponding requirements for cast alloyed magnesium materials. This document specifies 2 groups of magnesium alloy grades by a classification based on the chemical composition. The first group deals with grades for magnesium alloy ingots. The second group deals with grades for magnesium alloy castings. This document also specifies mechanical properties measured on test pieces machined from cast samples. This document does not cover technical delivery conditions for magnesium alloy castings (see EN 1559-1 [7] and EN 1559-5 [8]).
SR EN ISO 12718:2020 | Non-destructive testing - Eddy current testing - Vocabulary (ISO 12718:2019) This document defines terms used in eddy current testing.
SR EN ISO 19225:2018/A1:2020 | Underground mining machines - Mobile extracting machines at the face - Safety requirements for shearer loaders and plough systems - Amendment 1 (ISO 19225:2017/Amd 1:2019) Underground mining machines - Mobile extracting machines at the face - Safety requirements for shearer loaders and plough systems - Amendment 1 (ISO 19225:2017/Amd 1:2019)
SR EN ISO 13857:2020 | Safety of machinery - Safety distances to prevent hazard zones being reached by upper and lower limbs (ISO 13857:2019) This document establishes values for safety distances in both industrial and non-industrial environments to prevent machinery hazard zones being reached. The safety distances are appropriate for protective structures. It also gives information about distances to impede free access by the lower limbs (see Annex B). This document covers people of 14 years and older (the 5th percentile stature of 14-year-olds is approximately 1 400 mm). In addition, for upper limbs only, it provides information for children older than 3 years (5th percentile stature of 3-year-olds is approximately 900 mm) where reaching through openings needs to be addressed. NOTE 1 It is not practical to specify safety distances for all persons. Therefore, the values presented are intended to cover the 95th percentile of the population. Data for preventing lower limb access for children is not considered. The distances apply when sufficient risk reduction can be achieved by distance alone. Because safety distances depend on size, some people of extreme dimensions will still be able to reach hazard zones even whe
SR EN ISO 13854:2020 | Safety of machinery - Minimum gaps to avoid crushing of parts of the human body (ISO 13854:2017) ISO 13854:2017 enables the user (e.g. standard makers, designers of machinery) to avoid hazards from crushing zones. It specifies minimum gaps relative to parts of the human body and is applicable when adequate safety can be achieved by this method. ISO 13854:2017 is applicable to risks from crushing hazards only and is not applicable to other possible hazards, e.g. impact, shearing, drawing-in. NOTE For impact, shearing, drawing-in hazards, additional or other measures are to be taken.
SR EN ISO 8384:2020 | Ships and marine technology - Dredgers - Vocabulary (ISO 8384:2019) This document specifies terms and definitions relating to dredgers, with the aim of giving clear enough definitions for every term for them to be understood by all specialists. This document is applicable only to equipment which is used for the construction and maintenance of navigable waterways and the extraction of soil. The terms specified in this document are intended to be used in documentation of all kinds. Certain standardized terms are also given with their abridged version; these can be used in cases where no possibility of misinterpretation can arise. A combination of terms is allowed in application.
SR EN ISO 6218:2020 | Inland navigation vessels - Manually- and power-operated coupling devices for rope connections of pushing units and coupled vessels - Safety requirements and main dimensions (ISO 6218:2019) This document specifies dimensions and safety requirements for manually operated and power-operated coupling devices used for assembling inland navigation vessels as push tows or for coupling vessels alongside by means of rope connections. The coupling device secures the stable positioning of the coupled vessels. Safety requirements to protect operators from accidents during the creation, operation, and separation of the rope connections of push tows and vessels coupled alongside are specified in this document. It also gives rules for designation and testing.
SR EN 13036-5:2020 | Road and airfield surface characteristics - Test methods - Part 5: Determination of longitudinal unevenness indices This document specifies the mathematical processing of digitized longitudinal profile measurements to produce evenness indices. The document describes the calculation procedure for the International Roughness Index (IRI), Root Mean Square (RMS) and Longitudinal Profile Variance (LPV) from three separate wavelength bands and the sWLP and ?WLP from the Weighted Longitudinal Profile (WLP). The purpose of this document is to provide a standard practice for calculating and reporting estimates of road evenness from digitized longitudinal profiles. Other aims with this document are to facilitate the comparison of evenness measurement results carried out with different profiling instruments in European countries. The evenness range covered in this document is defined as the wavelength range 0,5 m to 50 m. It is noted that both shorter and longer wavelengths can also influence the driving comfort but those are not covered in this document. The quantified evenness indices derived from this document are useful support for pavement management systems. The output can also be used for type
SR EN 13674-2:2020 | Railway applications - Track - Rail - Part 2: Switch and crossing rails used in conjunction with Vignole railway rails 46 kg/m and above This document specifies switch and crossing rails that carry railway wheels. These are used in conjunction with Vignole railway rails. This document is not applicable for the check rails that do not carry railway wheels. Nine pearlitic steel grades are specified covering a hardness range of 200 HBW to 410 HBW and include non-heat treated non-alloy steels, non-heat treated alloy steels, heat treated non-alloy steels, heat treated low alloy steels and heat treated alloy steels. There are 33 rail profiles specified in this standard, but they may not all be available in all steel grades. Rails specified in EN 13674-1 can also be used as switch and crossing rails and if so used they will comply with the requirements of EN 13674-1.
SR EN 13272-2:2020 | Railway applications - Electrical lighting for rolling stock in public transport systems - Part 2: Urban rail This document contains performance requirements and recommendations for electrical lighting systems in the interiors of public transport urban rail vehicles, as defined in the CEN-CENELEC Guide 26, i.e. metro systems, trams, light rail, and local rail systems, under all operating and emergency conditions. This document applies only to new units. The application of this document for retro-fitting of existing units is subject to agreement between Contractors. This document also defines the requirements for testing and conformity assessment. This document does not address lighting installed in instruments or controls. This document does not address lighting installed for indication or effect purposes, including flashing lights and decorative lighting. NOTE 1 The requirements for interior lighting for heavy rail vehicles can be found in EN 13272-1. NOTE 2 The requirements for cab instrument lighting for heavy rail vehicles can be found in EN 16186-2.
SR EN 13272-1:2020 | Railway applications - Electrical lighting for rolling stock in public transport systems - Part 1: Heavy rail This document contains performance requirements and recommendations for electrical lighting systems in the interiors of public transport heavy rail units, under all operating and emergency conditions. This document applies only to new units. The application of this document for retro-fitting of existing units is subject to agreement between Contractors. This document also defines the requirements for testing and conformity assessment. This document does not address lighting installed in instruments or controls. This document does not address the requirements of lighting of boarding aids, e.g. moving entrance stairs or lifts. This document does not address lighting installed for indication or effect purposes, including flashing lights and decorative lighting. NOTE 1 The requirements for interior lighting for urban rail units can be found in EN 13272-2. NOTE 2 The requirements for cab instrument lighting for heavy rail units can be found in EN 16186-2.
SR EN 13878:2020 | Leisure accommodation vehicles - Terms and definitions This document defines, in alphabetical order, terms relating to leisure accommodation vehicles (see 3.19) which are caravans (see 3.5), caravan holiday homes (see 3.6) and motor caravans (see 3.24). These terms are used in EN 721, EN 722-1, EN 1645-1, EN 1646-1, EN 1647, EN 1648-1 and EN 1648-2.
SR EN 721:2020 | Leisure accommodation vehicles - Safety ventilation requirements This document specifies the minimum safety ventilation requirements for leisure accommodation vehicles. It provides alternative methods of calculation or testing of safety ventilation.
SR EN ISO 17872:2020 | Paints and varnishes - Guidelines for the introduction of scribe marks through coatings on metallic panels for corrosion testing (ISO 17872:2019) This document describes methods of scribing coated steel or test-pieces for corrosion tests, where the coating system is applied at dry film thicknesses of less than 500 µm. It is intended as a guideline only, being based on the results of a collaborative trial with no subsequent corrosion testing having been carried out to determine the suitability of the introduced scribe marks for such tests. This document covers the scribing of metallic panels or test pieces (chemically treated or not) made from: — steel; — galvanized steel; — aluminium alloys; — magnesium alloys. It does not cover the scribing of electroplated metal or clad aluminium panels.
SR EN 14257:2020 | Adhesives - Wood adhesives - Determination of tensile strength of lap joints at elevated temperature (WATT '91) This document specifies a method for testing the strength of wood adhesives at 80 °C. NOTE The procedure described is based on a test developed in Germany known originally as the WATT '91 test. It uses the test piece described in EN 205.
SR EN ISO 13076:2020 | Paints and varnishes - Lighting and procedure for visual assessments of coatings (ISO 13076:2019) This document specifies the lighting and the procedure for the visual assessment of degraded areas, spots or other defects on or in coatings. This document is not applicable to the visual comparison of colour, which can be assessed using ISO 3668. NOTE See Annex A for examples of the possible applications of this document.
SR EN ISO 12944-5:2020 | Paints and varnishes - Corrosion protection of steel structures by protective paint systems - Part 5: Protective paint systems (ISO 12944-5:2019) This document describes the types of paint and paint system commonly used for corrosion protection of steel structures. It also gives guidelines for the selection of paint systems available for different environments (see ISO 12944-2) except for corrosivity category CX and category Im4 as defined in ISO 12944-2 and different surface preparation grades (see ISO 12944-4), and the durability grade to be expected (see ISO 12944-1).
SR EN ISO 3233-2:2020 | Paints and varnishes - Determination of the percentage volume of non-volatile matter - Part 2: Method using the determination of non-volatile-matter content in accordance with ISO 3251 and determination of dry film density on coated test panels by the Archimedes principle (ISO 3233-2:2019) This document specifies a method for determining the non-volatile matter by volume (NVV) of coating materials by determining the practical dry-film density. This method determines the volume percentage of non-volatile matter in paints, varnishes and related products by measuring the density of a dry coating for any specified temperature range and period of drying or curing. The non-volatile matter content is determined in accordance with ISO 3251. Using the non-volatile matter by volume results obtained in accordance with this document, it is possible to calculate the practical spreading rate of coating materials. This method specifies an additional shape of plate to those described in ISO 3233-1 and is suitable for all products which can be applied by dipping. This document is not applicable to coating materials which exceed the Critical Pigment Volume Concentration (CPVC). Annex A gives an overview of the existing methods for the determination of non-volatile matter content and of non-volatile matter volume.
SR EN ISO 20337:2020 | Fibre-reinforced plastic composites - Shear test method using a shear frame for the determination of the in-plane shear stress/shear strain response and shear modulus (ISO 20337:2018) This document specifies a method using a shear test apparatus for measuring the in-plane shear stress/shear strain response, shear modulus and shear strength of continuous-fibre-reinforced plastic composite materials with fibre orientations of 0° and 0°/90°. This method is applicable to thermoset and thermoplastic matrix laminates made from unidirectional layers/non-woven fabrics and/or fabrics including unidirectional fabrics, with the fibres oriented at 0° and 0°/90° to the specimen axis, where the lay-up is symmetrical and balanced about the specimen mid-plane. The method is suitable for determining shear properties in both the linear and nonlinear load-deformation range even at shear strains greater than 5 %. Short and long fibre-reinforced plastic composites can also be tested using this document.
SR EN ISO 20028-1:2020 | Plastics - Thermoplastic polyester (TP) moulding and extrusion materials - Part 1: Designation system and basis for specification (ISO 20028-1:2019) This document establishes a system of designation for thermoplastic polyester (TP) material, which can be used as the basis for specifications. It covers polyester homopolymers for moulding and extrusion based on poly(ethylene terephthalate) (PET), poly(butylene terephthalate) (PBT), poly(cyclohexylenedimethylene terephthalate) (PCT), poly(ethylene naphthalate) (PEN), poly(butylene naphthalates) (PBN) and other TP-types and copolyesters of various compositions for moulding and extrusion. The types of thermoplastic polyester are differentiated from each other by a classification system based on appropriate levels of the designatory properties: a) viscosity number; b) tensile modulus of elasticity; and on information about the intended application and/or method of processing, important properties, additives, colorants, fillers and reinforcing materials. This designation system is applicable to thermoplastic polyester homopolymers and copolymers. It applies to materials ready for normal use in the form of powder, granules or pellets, unmodified or modified by colorants, fillers a
SR EN ISO 4884:2020 | Hardmetals - Sampling and testing of powders using sintered test pieces (ISO 4884:2019) This document specifies procedures for the sampling and testing of powder mixtures for the manufacture of hardmetals, using sintered test pieces. It also covers the preparation of test pieces.
SR EN ISO 4489:2020 | Hardmetals - Sampling and testing (ISO 4489:2019) This document specifies procedures for sampling and testing of hardmetals for the determination of their physical and mechanical characteristics.
SR EN ISO 21417:2020 | Recreational diving services - Requirements for training on environmental awareness for recreational divers (ISO 21417:2019) This document specifies requirements for training programmes designed to educate participants in environmental awareness and sustainable environmental practices in recreational diving activities. The training programmes consist of theory and an optional practical training segment water session.
SR EN ISO 21416:2020 | Recreational diving services - Requirements and guidance on environmentally sustainable practices in recreational diving (ISO 21416:2019) This document specifies requirements for service providers with regard to responsible practices for the provision of their services. This document applies, but is not limited, to recreational-diving-related activities, for example: — scuba diving; — snorkelling; — free diving (breath hold diving). Further, this document provides guidance to all stakeholders involved in recreational-diving-related activities on best practice to minimize negative impact on the aquatic environment and to optimize positive outcomes. NOTE In this document the term "aquatic" refers to all bodies of water. This document helps stakeholders to identify and compare service providers who follow environmental best practice.
SR EN ISO 20884:2020 | Petroleum products - Determination of sulfur content of automotive fuels - Wavelength-dispersive X-ray fluorescence spectrometry (ISO 20884:2019) This document specifies a wavelength-dispersive X-ray fluorescence (WDXRF) test method for the determination of the sulfur content of liquid, homogeneous automotive fuels from 5 mg/kg to 500 mg/kg, which have a maximum oxygen content of 3,7 % (m/m). This product range covers: — diesel fuels containing up to about 30 % (V/V) fatty acid methyl esters (FAME), — motor gasolines containing up to about 10 % (V/V) ethanol, — synthetic fuels such as hydrotreated vegetable oil (HVO) and gas to liquid (GTL) having sulfur contents in the range of 5 mg/kg to 45 mg/kg. Products with higher oxygen content show significant matrix effects, e.g. pure FAME used as biodiesel, nevertheless, pure FAME can be analysed when the corresponding procedures are followed (see 5.3 and 8.1). Other products can be analysed with this test method, though precision data for products other than those mentioned have not been established for this document. NOTE 1 Sulfur contents higher than 500 mg/kg can be determined after sample dilution, however, the precision was not established for diluted samples. NOTE 2 For
SR EN ISO 20846:2020 | Petroleum products - Determination of sulfur content of automotive fuels - Ultraviolet fluorescence method (ISO 20846:2019) Acest standard specifică o metodă de încercare, prin fluorescență în ultraviolet (UV), pentru determinarea conținutului de sulf din următoarele produse: — care conțin sulf în domeniul de la 3 mg/kg până la 500 mg/kg, — benzine pentru motoare, care conțin până la 3,7% (m/m) oxigen [inclusiv acele amestecuri cu etanol până la aproximativ 10 % (V/V)], — combustibili diesel, inclusiv cei care conțin până la aproximativ 30 % (V/V) esteri metilici ai acizilor grași (EMAG), — care conțin sulf în domeniul de la 3 mg/kg până la 45 mg/kg, — carburanți sintetici, precum uleiul vegetal hidrotratat (HVO) și gaz transformat în lichid (GTL).
SR EN ISO 6246:2017/A1:2020 | Petroleum products - Gum content of fuels - Jet evaporation method - Amendment 1: Purity requirement for n-heptane (ISO 6246:2017/Amd 1:2019) Petroleum products - Gum content of fuels - Jet evaporation method - Amendment 1: Purity requirement for n-heptane (ISO 6246:2017/Amd 1:2019)
SR EN ISO 4259-2:2018/A1:2020 | Petroleum and related products - Precision of measurement methods and results - Part 2: Interpretation and application of precision data in relation to methods of test - Amendment 1 (ISO 4259-2:2017/Amd 1:2019) Petroleum and related products - Precision of measurement methods and results - Part 2: Interpretation and application of precision data in relation to methods of test - Amendment 1 (ISO 4259-2:2017/Amd 1:2019)
SR EN ISO 4259-1:2018/A1:2020 | Petroleum and related products - Precision of measurement methods and results - Part 1: Determination of precision data in relation to methods of test - Amendment 1 (ISO 4259-1:2017/Amd 1:2019) Petroleum and related products - Precision of measurement methods and results - Part 1: Determination of precision data in relation to methods of test - Amendment 1 (ISO 4259-1:2017/Amd 1:2019)
SR EN ISO 12821:2020 | Glass packaging - 26 H 180 crown finish - Dimensions (ISO 12821:2019) This document specifies the dimensions of the 26 mm tall crown finish for glass bottles containing beverages. The tall crown finish is designed to use a metal crown cap (see e.g. EN 17177).
SR EN ISO 21253-2:2020 | Water quality - Multi-compound class methods - Part 2: Criteria for the quantitative determination of organic substances using a multi-compound class analytical method (ISO 21253-2:2019) This document specifies the criteria for developing an in-house mass spectrometry-based method for quantitative analysis of multiple subgroups of organic substances in the scope of physical-chemical analysis of water. This document supplements ISO/TS 13530 which provides guidance on the initial characterization of the measurement performances, by providing details to select the test matrix and internal standards and criteria for analyte and internal standard recoveries. This document is not intended as a substitute for the currently applicable analytical standards dedicated to organic compounds but as a resource bringing additional characterization elements.
SR EN ISO 21253-1:2020 | Water quality - Multi-compound class methods - Part 1: Criteria for the identification of target compounds by gas and liquid chromatography and mass spectrometry (ISO 21253-1:2019) This document specifies the criteria for mass spectrometric identification of target compounds in water samples and is applicable to environmental samples in general. This document is intended to be used in conjunction with standards developed for the determination of specific compounds. If a standard method for analysing specific compounds includes criteria for identification, those criteria are followed.
SR EN ISO 27065:2018/A1:2020 | Protective clothing - Performance requirements for protective clothing worn by operators applying pesticides and for re-entry workers - Amendment 1: Surrogate test chemical (ISO 27065:2017/Amd 1:2019) Acest amendament se utilizează împreună cu SR EN ISO 27065:2018, modifică introducerea, paragrafele 6.2, 6.4, 7.2, 7.3, anexa C, anexa F și adaugă anexa G.
SR EN ISO 18640-2:2018/A1:2020 | Protective clothing for firefighters - Physiological impact - Part 2: Determination of physiological heat load caused by protective clothing worn by firefighters - Amendment 1 (ISO 18640-2:2018/Amd 1:2019) Protective clothing for firefighters - Physiological impact - Part 2: Determination of physiological heat load caused by protective clothing worn by firefighters - Amendment 1 (ISO 18640-2:2018/Amd 1:2019)
SR EN ISO 18640-1:2018/A1:2020 | Protective clothing for firefighters - Physiological impact - Part 1: Measurement of coupled heat and moisture transfer with the sweating torso - Amendment 1 (ISO 18640-1:2018/Amd 1:2019) Protective clothing for firefighters - Physiological impact - Part 1: Measurement of coupled heat and moisture transfer with the sweating torso - Amendment 1 (ISO 18640-1:2018/Amd 1:2019)
SR EN ISO 13287:2020 | Personal protective equipment - Footwear - Test method for slip resistance (ISO 13287:2019) This document specifies a method of test for the slip resistance of PPE footwear. It is not applicable to special purpose footwear containing spikes, metal studs or similar. Footwear claiming ?slip resistance' would be deemed an item of personal protective equipment. NOTE For product development purposes, sole units, outsoles or other soling components such as top pieces may be tested.
SR EN ISO 374-4:2020 | Protective gloves against dangerous chemicals and micro-organisms - Part 4: Determination of resistance to degradation by chemicals (ISO 374-4:2019) This document specifies the test method for the determination of the resistance of protective glove materials to degradation by dangerous chemicals with continuous contact. NOTE Annex A gives information on interlaboratory test results on this method. It is preferable that other tests used in addition to the evaluation of chemical resistance such as permeation resistance and penetration, as the chemical test do not provide sufficient information on the physical property changes affecting a glove during exposure to a chemical. It is necessary that the outside surface of the glove be exposed to the chemical.
SR EN ISO 374-2:2020 | Protective gloves against dangerous chemicals and micro-organisms - Part 2: Determination of resistance to penetration (ISO 374-2:2019) This document specifies a test method for the penetration resistance of gloves that protect against dangerous chemicals and/or micro-organisms.
SR EN 60851-2:2010/A2:2020 | Winding wires - Test methods - Part 2: Determination of dimensions
SR EN IEC 60317-80:2020 | Specifications for particular types of winding wires - Part 80: Polyvinyl acetal enamelled rectangular copper wire, class 120, with a bonding layer
SR EN 60317-68:2017/A1:2020 | Specifications for particular types of winding wires - Part 68: Polyvinyl acetal enamelled rectangular aluminium wire, class 120 Specifications for particular types of winding wires - Part 68: Polyvinyl acetal enamelled rectangular aluminium wire, class 120
SR EN 60317-55:2014/A1:2020 | Specifications for particular types of winding wires - Part 55: Solderable polyurethane enamelled round copper wire overcoated with polyamide, class 180 Specifications for particular types of winding wires - Part 55: Solderable polyurethane enamelled round copper wire overcoated with polyamide, class 180
SR EN 60317-36:2014/A1:2020 | Specifications for particular types of winding wires - Part 36: Solderable polyesterimide enamelled round copper wire, class 180, with a bonding layer Specifications for particular types of winding wires - Part 36: Solderable polyesterimide enamelled round copper wire, class 180, with a bonding layer
SR EN 60317-35:2014/A1:2020 | Specifications for particular types of winding wires - Part 35: Solderable polyurethane enamelled round copper wire, class 155, with a bonding layer Specifications for particular types of winding wires - Part 35: Solderable polyurethane enamelled round copper wire, class 155, with a bonding layer
SR EN 60317-23:2014/A1:2020 | Specifications for particular types of winding wires - Part 23: Solderable polyesterimide enamelled round copper wire, class 180 Specifications for particular types of winding wires - Part 23: Solderable polyesterimide enamelled round copper wire, class 180
SR EN 60317-21:2014/A1:2020 | Specifications for particular types of winding wires - Part 21: Solderable polyurethane enamelled round copper wire overcoated with polyamide, class 155 Specifications for particular types of winding wires - Part 21: Solderable polyurethane enamelled round copper wire overcoated with polyamide, class 155
SR EN 60317-20:2014/A1:2020 | Specifications for particular types of winding wires - Part 20: Solderable polyurethane enamelled round copper wire, class 155
SR EN 62760:2016/A1:2020 | Audio reproduction method for normalized loudness level
SR EN 300 098-6 V1.3.4:2020 | Integrated Services Digital Network (ISDN); Connected Line Identification Restriction (COLR) supplementary service; Digital Subscriber Signalling System No. one (DSS1) protocol; Part 6: Abstract Test Suite (ATS) and partial Protocol Implementation eXtra Information for Testing (PIXIT) proforma specification for the network
SR EN 300 098-5 V1.2.4:2020 | Integrated Services Digital Network (ISDN); Connected Line Identification Restriction (COLR) supplementary service; Digital Subscriber Signalling System No. one (DSS1) protocol; Part 5: Test Suite Structure and Test Purposes (TSS&TP) specification for the network Integrated Services Digital Network (ISDN); Connected Line Identification Restriction (COLR) supplementary service; Digital Subscriber Signalling System No. one (DSS1) protocol; Part 5: Test Suite Structure and Test Purposes (TSS&TP) specification for the network
SR EN 60335-2-98:2004/A11:2020 | Household and similar electrical appliances - Safety - Part 2-98: Particular requirements for humidifiers Acest amendament modifică articolele 1, 3, 7, 22 și adaugă ZZA.
SR EN IEC/ASTM 62885-6:2020 | Surface cleaning appliances - Part 6: Wet hard floor cleaning appliances for household or similar use - Methods for measuring the performance
SR EN IEC 60311:2020 | Electric irons for household or similar use - Methods for measuring performance States and defines the principal performance characteristics of electric dry irons, steam irons, spray irons,and steam irons with seperate water reservoir or boiler/generator not exceeding 5L in capacity, for household or similar use.
SR EN 50600-2-3:2020 | Information technology - Data centre facilities and infrastructures - Part 2-3: Environmental control This European Standard addresses environmental control within data centres based upon the criteria and classifications for "availability", "security" and "energy efficiency enablement" within EN 50600 1
SR EN 50600-2-2:2020 | Information technology - Data centre facilities and infrastructures - Part 2-2: Power supply and distribution This European Standard addresses power supplies to, and power distribution within, data centres based upon the criteria and classifications for "availability", "physical security" and "energy efficiency enablement" within EN 50600 1.
SR EN 50600-1:2020 | Information technology - Data centre facilities and infrastructures - Part 1: General concepts This European Standard: a) details the issues to be addressed in a business risk and operating cost analysis enabling application of an appropriate classification of the data centre; b) defines the common aspects of data centres including terminology, parameters and reference models (functional elements and their accommodation) addressing both the size and complexity of their intended purpose; c) describes general aspects of the facilities and infrastructures required to support effective operation of telecommunications within data centres; d) specifies a classification system, based upon the key criteria of “availability”, “security” and “energy-efficiency” over the planned lifetime of the data centre, for the provision of effective facilities and infrastructure; e) describes the general design principles for data centres upon which the requirements of the EN 50600 series are based including symbols, labels, coding in drawings, quality assurance and education.
SR EN IEC 62402:2020 | Obsolescence management IEC 62402:2019 provides requirements and guidance for obsolescence management applicable to any organization that is dependent on another organization to obtain value from the usefulness of the items that it provides. A cost-effective obsolescence management process and the activities used to implement the process are applicable throughout all phases of an item’s life cycle. This document covers the following areas: • establishing an obsolescence management policy; • establishing an infrastructure and an organization; • developing an obsolescence management plan (OMP); • developing strategies to minimize obsolescence during design; • determining an obsolescence management approach; • selecting obsolescence resolution and implementation; • measuring and improving the performance of the outcomes of the obsolescence management activities. Guidance on obsolescence management is included as notes, in the informative annexes and references in the Bibliography. This second edition cancels and replaces the first edition published in 2007. This edition constitutes a technical r
SR EN IEC 31010:2020 | Risk management - Risk assessment techniques IEC 31010:2019 is published as a double logo standard with ISO and provides guidance on the selection and application of techniques for assessing risk in a wide range of situations. The techniques are used to assist in making decisions where there is uncertainty, to provide information about particular risks and as part of a process for managing risk. The document provides summaries of a range of techniques, with references to other documents where the techniques are described in more detail. This second edition cancels and replaces the first edition published in 2009. This edition constitutes a technical revision. This edition includes the following significant technical changes with respect to the previous edition: • more detail is given on the process of planning, implementing, verifying and validating the use of the techniques; • the number and range of application of the techniques has been increased; • the concepts covered in ISO 31000 are no longer repeated in this standard. Keywords: uncertainty, risk management
SR EN IEC 62443-3-3+AC:2020 | Industrial communication networks - Network and system security - Part 3-3: System security requirements and security levels This part of the IEC 62443 series provides detailed technical control system requirements (SRs) associated with the seven foundational requirements (FRs) described in IEC 62443-1-1 including defining the requirements for control system capability security levels, SL-C(control system). These requirements would be used by various members of the industrial automation and control system (IACS) community along with the defined zones and conduits for the system under consideration (SuC) while developing the appropriate control system target SL, SL-T(control system), for a specific asset. As defined in IEC 62443-1-1 there are a total of seven FRs: a) Identification and authentication control (IAC), b) Use control (UC), c) System integrity (SI), d) Data confidentiality (DC), e) Restricted data flow (RDF), f) Timely response to events (TRE), and g) Resource availability (RA). These seven requirements are the foundation for control system capability SLs, SL-C (control system). Defining security capability at the control system level is the goal and objective of this standard as opposed
SR EN IEC 62443-2-4:2020/A1:2020 | Security for industrial automation and control systems - Part 2-4: Security program requirements for IACS service providers Security for industrial automation and control systems - Part 2-4: Security program requirements for IACS service providers
SR EN IEC 62443-2-4:2020 | Security for industrial automation and control systems - Part 2-4: Security program requirements for IACS service providers This part of IEC 62443 specifies a comprehensive set of requirements for security capabilities for IACS service providers that they can offer to the asset owner during integration and maintenance activities of an Automation Solution. Because not all requirements apply to all industry groups and organizations, Subclause 4.1.4 provides for the development of Profiles that allow for the subsetting of these requirements. Profiles are used to adapt this document to specific environments, including environments not based on an IACS. NOTE 1 The term “Automation Solution” is used as a proper noun (and therefore capitalized) in this part of IEC 62443 to prevent confusion with other uses of this term. Collectively, the security capabilities offered by an IACS service provider are referred to as its Security Program. In a related specification, IEC 62443-2-1 describes requirements for the Security Management System of the asset owner. NOTE 2 In general, these security capabilities are policy, procedure, practice and personnel related. Figure 2 illustrates how the integration and main
SR EN IEC 61918:2019/A11:2020 | Industrial communication networks - Installation of communication networks in industrial premises This document specifies basic requirements for the installation of media for communication networks within and between the automation islands, of industrial sites. This standard covers balanced and optical fibre cabling. It also covers the cabling infrastructure for wireless media, but not the wireless media itself. Additional media are covered in the IEC 61784-5 series. This document is a companion standard to the communication networks of the industrial automation islands and especially to the communication networks specified in the IEC 61158 series and the IEC 61784 series. In addition, this document covers the connection between the generic telecommunications cabling specified in ISO/IEC 11801-3 and the specific communication cabling of an automation island, where an automation outlet (AO) replaces the telecommunication outlet (TO) of ISO/IEC 11801-3. NOTE If the interface used at the AO does not conform to that specified for the TO of ISO/IEC 11801-3, the cabling no longer conforms to ISO/IEC 11801-3 although certain features, including performance, of generic cabling may
SR EN IEC 61207-3:2020 | Gas Analyzers - Expression of performance - Part 3: Paramagnetic oxygen analysers <!-- NEW! -->IEC 61207-3:2019 is available as <a href="https://webstore.iec.ch/publication/65362">IEC 61207-3:2019 RLV</a> which contains the International Standard and its Redline version, showing all changes of the technical content compared to the previous edition. <div>IEC 61207-3:2019 applies to the three main methods for measuring oxygen by its paramagnetic property, which are outlined in the introduction. It considers essential ancillary units and applies to analyzers installed indoors and outdoors. Safety-critical applications can require additional requirements from system and analyzer specifications not covered in this document. This document is intended: - to specify terminology and definitions related to the functional performance of paramagnetic gas analyzers for the measurement of oxygen in a source gas; - to unify methods used in making and verifying statements on the functional performance of such analyzers; - to specify what tests are performed to determine the functional performance and how such tests are carried out; - to provide basic documents to su
SR EN IEC 61207-2:2020 | Expression of performance of gas analyzers - Part 2: Measuring oxygen in gas utilizing high-temperature electrochemical sensors Applies to gas analyzers using high temperature electrochemical sensors for measurement of oxygen in gas. Applies to both 'in situ' and extractive analyzers installed indoors or outdoors.
SR EN IEC 61158-6-4:2020 | Industrial communication networks - Fieldbus specifications - Part 6-4: Application layer protocol specification - Type 4 elements IEC 61158-6-4:2019 provides common elements for basic time-critical and non-time-critical messaging communications between application programs in an automation environment and material specific to Type 2 fieldbus. The term “time-critical” is used to represent the presence of a time-window, within which one or more specified actions are required to be completed with some defined level of certainty. Failure to complete specified actions within the time window risks failure of the applications requesting the actions, with attendant risk to equipment, plant and possibly human life. This International Standard specifies interactions between remote applications and defines the externally visible behavior provided by the Type 2 fieldbus application layer. The purpose of this document is to define the protocol provided to a) define the wire-representation of the service primitives defined in this document, and b) define the externally visible behavior associated with their transfer. This document specifies the protocol of the Type 2 fieldbus application layer, in conformance with
SR EN IEC 61158-6-3:2020 | Industrial communication networks - Fieldbus specifications - Part 6-3: Application layer protocol specification - Type 3 elements IEC 61158-6-3:2019 provides common elements for basic time-critical and non-time-critical messaging communications between application programs in an automation environment and material specific to Type 2 fieldbus. The term “time-critical” is used to represent the presence of a time-window, within which one or more specified actions are required to be completed with some defined level of certainty. Failure to complete specified actions within the time window risks failure of the applications requesting the actions, with attendant risk to equipment, plant and possibly human life. This International Standard specifies interactions between remote applications and defines the externally visible behavior provided by the Type 2 fieldbus application layer. The purpose of this document is to define the protocol provided to a) define the wire-representation of the service primitives defined in this document, and b) define the externally visible behavior associated with their transfer. This document specifies the protocol of the Type 2 fieldbus application layer, in conformance with
SR EN IEC 61158-6-26:2020 | Industrial communication networks - Fieldbus specifications - Part 6-26: Application layer protocol specification - Type 26 elements IEC 61158-6-26:2019 provides common elements for basic time-critical and non-time-critical messaging communications between application programs in an automation environment and material specific to Type 2 fieldbus. The term “time-critical” is used to represent the presence of a time-window, within which one or more specified actions are required to be completed with some defined level of certainty. Failure to complete specified actions within the time window risks failure of the applications requesting the actions, with attendant risk to equipment, plant and possibly human life. This International Standard specifies interactions between remote applications and defines the externally visible behavior provided by the Type 2 fieldbus application layer. The purpose of this document is to define the protocol provided to a) define the wire-representation of the service primitives defined in this document, and b) define the externally visible behavior associated with their transfer. This document specifies the protocol of the Type 2 fieldbus application layer, in conformance with
SR EN IEC 61158-6-25:2020 | Industrial communication networks - Fieldbus specifications - Part 6-25: Application layer protocol specification - Type 25 elements IEC 61158-6-25:2019 provides common elements for basic time-critical and non-time-critical messaging communications between application programs in an automation environment and material specific to Type 2 fieldbus. The term “time-critical” is used to represent the presence of a time-window, within which one or more specified actions are required to be completed with some defined level of certainty. Failure to complete specified actions within the time window risks failure of the applications requesting the actions, with attendant risk to equipment, plant and possibly human life. This International Standard specifies interactions between remote applications and defines the externally visible behavior provided by the Type 2 fieldbus application layer. The purpose of this document is to define the protocol provided to a) define the wire-representation of the service primitives defined in this document, and b) define the externally visible behavior associated with their transfer. This document specifies the protocol of the Type 2 fieldbus application layer, in conformance with
SR EN IEC 61158-6-23:2020 | Industrial communication networks - Fieldbus specifications - Part 6-23: Application layer protocol specification - Type 23 elements IEC 61158-6-23:2019 provides common elements for basic time-critical and non-time-critical messaging communications between application programs in an automation environment and material specific to Type 2 fieldbus. The term “time-critical” is used to represent the presence of a time-window, within which one or more specified actions are required to be completed with some defined level of certainty. Failure to complete specified actions within the time window risks failure of the applications requesting the actions, with attendant risk to equipment, plant and possibly human life. This International Standard specifies interactions between remote applications and defines the externally visible behavior provided by the Type 2 fieldbus application layer. The purpose of this document is to define the protocol provided to a) define the wire-representation of the service primitives defined in this document, and b) define the externally visible behavior associated with their transfer. This document specifies the protocol of the Type 2 fieldbus application layer, in conformance with
SR EN IEC 61158-6-21:2020 | Industrial communication networks - Fieldbus specifications - Part 6-21: Application layer protocol specification - Type 21 elements
SR EN IEC 61158-6-2:2020 | Industrial communication networks - Fieldbus specifications - Part 6-2: Application layer protocol specification - Type 2 elements IEC 61158-6-2:2019 provides common elements for basic time-critical and non-time-critical messaging communications between application programs in an automation environment and material specific to Type 2 fieldbus. The term “time-critical” is used to represent the presence of a time-window, within which one or more specified actions are required to be completed with some defined level of certainty. Failure to complete specified actions within the time window risks failure of the applications requesting the actions, with attendant risk to equipment, plant and possibly human life. This International Standard specifies interactions between remote applications and defines the externally visible behavior provided by the Type 2 fieldbus application layer. The purpose of this document is to define the protocol provided to a) define the wire-representation of the service primitives defined in this document, and b) define the externally visible behavior associated with their transfer. This document specifies the protocol of the Type 2 fieldbus application layer, in conformance with
SR EN IEC 61158-6-19:2020 | Industrial communication networks - Fieldbus specifications - Part 6-19: Application layer protocol specification - Type 19 elements IEC 61158-6-19:2019 provides common elements for basic time-critical and non-time-critical messaging communications between application programs in an automation environment and material specific to Type 2 fieldbus. The term “time-critical” is used to represent the presence of a time-window, within which one or more specified actions are required to be completed with some defined level of certainty. Failure to complete specified actions within the time window risks failure of the applications requesting the actions, with attendant risk to equipment, plant and possibly human life. This International Standard specifies interactions between remote applications and defines the externally visible behavior provided by the Type 2 fieldbus application layer. The purpose of this document is to define the protocol provided to a) define the wire-representation of the service primitives defined in this document, and b) define the externally visible behavior associated with their transfer. This document specifies the protocol of the Type 2 fieldbus application layer, in conformance with
SR EN IEC 61158-6-12:2020 | Industrial communication networks - Fieldbus specifications - Part 6-12: Application layer protocol specification - Type 12 elements IEC 61158-6-12:2019 provides common elements for basic time-critical and non-time-critical messaging communications between application programs in an automation environment and material specific to Type 2 fieldbus. The term “time-critical” is used to represent the presence of a time-window, within which one or more specified actions are required to be completed with some defined level of certainty. Failure to complete specified actions within the time window risks failure of the applications requesting the actions, with attendant risk to equipment, plant and possibly human life. This International Standard specifies interactions between remote applications and defines the externally visible behavior provided by the Type 2 fieldbus application layer. The purpose of this document is to define the protocol provided to a) define the wire-representation of the service primitives defined in this document, and b) define the externally visible behavior associated with their transfer. This document specifies the protocol of the Type 2 fieldbus application layer, in conformance with
SR EN IEC 61158-6-10:2020 | Industrial communication networks - Fieldbus specifications - Part 6-10: Application layer protocol specification - Type 10 elements IEC 61158-6-10:2019 provides common elements for basic time-critical and non-time-critical messaging communications between application programs in an automation environment and material specific to Type 2 fieldbus. The term “time-critical” is used to represent the presence of a time-window, within which one or more specified actions are required to be completed with some defined level of certainty. Failure to complete specified actions within the time window risks failure of the applications requesting the actions, with attendant risk to equipment, plant and possibly human life. This International Standard specifies interactions between remote applications and defines the externally visible behavior provided by the Type 2 fieldbus application layer. The purpose of this document is to define the protocol provided to a) define the wire-representation of the service primitives defined in this document, and b) define the externally visible behavior associated with their transfer. This document specifies the protocol of the Type 2 fieldbus application layer, in conformance with
SR EN IEC 60068-2-85:2020 | Environmental testing - Part 2-85: Tests - Test Fj: Vibration - Long time history replication IEC 60068-2-85:2019 demonstrates the adequacy of specimens to resist dynamic loads without unacceptable degradation of its functional and/or structural integrity when subjected to the specified vibration test requirements as defined by a time history (long time history replication). These can either be recorded in measurement exercises or generated artificially. In both cases, this method allows for generating a test tailored to very specific applications.
SR EN ISO 11665-2:2020 | Measurement of radioactivity in the environment - Air: radon-222 - Part 2: Integrated measurement method for determining average potential alpha energy concentration of its short-lived decay products (ISO 11665-2:2019) This document describes integrated measurement methods for short-lived radon-222 decay products[4]. It gives indications for measuring the average potential alpha energy concentration of short-lived radon-222 decay products in the air and the conditions of use for the measuring devices. This document covers samples taken over periods varying from a few weeks to one year. This document is not applicable to systems with a maximum sampling duration of less than one week. The measurement method described is applicable to air samples with potential alpha energy concentration of short-lived radon-222 decay products greater than 10 nJ/m3 and lower than 1 000 nJ/m3. NOTE For informative purposes only, this document also addresses the case of radon-220 decay products, given the similarity in behaviour of the radon isotopes 222 and 220.
SR EN ISO 11665-11:2020 | Measurement of radioactivity in the environment - Air: radon-222 - Part 11: Test method for soil gas with sampling at depth (ISO 11665-11:2016) ISO 11665-11:2016 describes radon-222 test methods for soil gas using passive and active in-situ sampling at depth comprised between surface and 2 m. ISO 11665-11:2016 gives general requirements for the sampling techniques, either passive or active and grab or continuous, for in-situ radon-222 activity concentrations measurement in soil gas. The radon-222 activity concentration in the soil can be measured by spot or continuous measurement methods (see ISO 11665-1). In case of spot measurement methods (ISO 11665-6), the soil gas sampling is active only. On the other hand, the continuous methods (ISO 11665-5) are typically associated with passive soil gas sampling. The measurement methods are applicable to all types of soil and are determined according to the end use of the measurement results (phenomenological observation, definition or verification of mitigation techniques, etc.) taking into account the expected level of the radon-222 activity concentration. These measurement methods are applicable to soil gas samples with radon activity concentrations greater than 100 Bq/m3.
SR EN ISO 11665-1:2020 | Measurement of radioactivity in the environment - Air: radon-222 - Part 1: Origins of radon and its short-lived decay products and associated measurement methods (ISO 11665-1:2019) This document outlines guidance for measuring radon-222 activity concentration and the potential alpha energy concentration of its short-lived decay products in the air. The measurement methods fall into three categories: a) spot measurement methods; b) continuous measurement methods; c) integrated measurement methods. This document provides several methods commonly used for measuring radon-222 and its short-lived decay products in air. This document also provides guidance on the determination of the inherent uncertainty linked to the measurement methods described in its different parts.
SR ETS 300 133-7:2020 | ElectroMagnetic Compatibility and Radio Spectrum Matters (ERM); Enhanced Radio MEssage System (ERMES); Part 7: Operation and maintenance aspects ElectroMagnetic Compatibility and Radio Spectrum Matters (ERM); Enhanced Radio MEssage System (ERMES); Part 7: Operation and maintenance aspects
SR EN IEC 81346-2:2020 | Industrial systems, installations and equipment and industrial products - Structuring principles and reference designations - Part 2: Classification of objects and codes for classes IEC 81346-2:2019 establishes classification schemes with defined object classes and their associated letter codes, and is primarily intended for use in reference designations and for designation of generic types. The classification schemes are applicable for objects in all technical disciplines and all branches of industry. IEC 81346-2:2019 is a horizontal publication also intended for for use by technical committees in preparation of publications related to reference designations in accordance with the principles laid down in IEC Guide 108. IEC 81346-2:2019 cancels and replaces the first edition published in 2009. This edition constitutes a technical revision. This edition includes the following significant technical changes with respect to the previous edition: a) The entry classes of the classification scheme have been defined to reflect the “inherent function” of the object classified; b) The classes are defined to align with the principles of ISO 22274 and ISO 704; c) A three-level classification scheme has been defined, which provides a greater flexibility for the
SR EN 15804+A2:2020 | Sustainability of construction works - Environmental product declarations - Core rules for the product category of construction products This European standard provides core product category rules (PCR) for Type III environmental declarations for any construction product and construction service. NOTE The assessment of social and economic performances at product level is not covered by this standard. The core PCR: - defines the parameters to be declared and the way in which they are collated and reported, - describes which stages of a product’s life cycle are considered in the EPD and which processes are to be included in the life cycle stages, - defines rules for the development of scenarios, - includes the rules for calculating the Life Cycle Inventory and the Life Cycle Impact Assessment underlying the EPD, including the specification of the data quality to be applied, - includes the rules for reporting predetermined, environmental and health information, that is not covered by LCA for a product, construction process and construction service where necessary, - defines the conditions under which construction products can be compared based on the information provided by EPD. For the EPD of construction servi
SR EN ISO 18674-5:2020 | Geotechnical investigation and testing - Geotechnical monitoring by field instrumentation - Part 5: Stress change measurements by total pressure cells (TPC) (ISO 18674-5:2019) This document specifies the measurement of stress changes by means of total pressure cells (TPC). General rules of performance monitoring of the ground, of structures interacting with the ground, of geotechnical fills and of geotechnical works are presented in ISO 18674-1. If applied in conjunction with ISO 18674-4, this document allows the determination of effective stress acting in the ground. This document is applicable to: — monitoring changes of the state of stress in the ground and in geo-engineered structures (e.g. in earth fill dams or tunnel lining); — monitoring contact pressures at the interface between two media (e.g. earth pressure on retaining wall; contact pressure at the base of a foundation); — checking geotechnical designs and adjustment of construction in connection with the Observational Design procedure; — evaluating stability during or after construction. Guidelines for the application of TPC in geotechnical engineering are presented in Annex B. NOTE This document fulfils the requirements for the performance monitoring of the ground, of structures interac
SR EN ISO 9809-3:2020 | Gas cylinders - Design, construction and testing of refillable seamless steel gas cylinders and tubes - Part 3: Normalized steel cylinders and tubes (ISO 9809-3:2019) This document specifies minimum requirements for the material, design, construction and workmanship, manufacturing processes, examination and testing at the time of manufacture for refillable seamless steel gas cylinders and tubes with water capacities up to and including 450 l. It is applicable to cylinders and tubes for compressed, liquefied and dissolved gases and for normalized or normalized and tempered steel cylinders and tubes.
SR EN ISO 9809-2:2020 | Gas cylinders - Design, construction and testing of refillable seamless steel gas cylinders and tubes - Part 2: Quenched and tempered steel cylinders and tubes with tensile strength greater than or equal to 1 100 MPa (ISO 9809-2:2019) This document specifies minimum requirements for the material, design, construction and workmanship, manufacturing processes, examination and testing at time of manufacture for refillable seamless steel gas cylinders and tubes with water capacities up to and including 450 l. it is applicable to cylinders and tubes for compressed, liquefied and dissolved gases and for quenched and tempered steel cylinders and tubes with an actual tensile strength Rma = 1 100 MPa. It is not applicable to cylinders and tubes with Rma, max > 1 300 MPa for diameters >140 mm and guaranteed wall thicknesses a' = 12 mm and for cylinders and tubes with Rma, max > 1 400 MPa for diameters =140 mm and guaranteed wall thicknesses a' = 6 mm because, beyond these limits, additional requirements can apply.
SR EN ISO 9809-1:2020 | Gas cylinders - Design, construction and testing of refillable seamless steel gas cylinders and tubes - Part 1: Quenched and tempered steel cylinders and tubes with tensile strength less than 1 100 MPa (ISO 9809-1:2019) This document specifies minimum requirements for the material, design, construction and workmanship, manufacturing processes, examination and testing at time of manufacture for refillable seamless steel gas cylinders and tubes with water capacities up to and including 450 l. It is applicable to cylinders and tubes for compressed, liquefied and dissolved gases and for quenched and tempered steel cylinders and tubes with a maximum actual tensile strength Rma of less than 1 100 MPa.
SR EN 17175:2020 | Gas-fired overhead radiant strip heaters and multi-burner continuous radiant tube heater systems for non-domestic use - Safety and energy efficiency ATENTIONARE: Informațiile privind legătura cu Regulamentul 305/2011 pot fi obținute dând dublu click pe indicativul standardului! This document specifies the requirements and test methods for the construction, safety, classification, marking and efficiency of non-domestic gas-fired overhead radiant strips heaters and multi-burner continuous radiant tube heater systems (referred to in the body of the text as the “system”) with each burner unit under the control of an automatic burner control system. For radiant strip heaters incorporating a single burner, this standard is applicable to Type B22, B23, B52, B53, C12, C13, C32, C33 C52 and C53 appliances intended for use in other than domestic dwellings, in which the supply of combustion air and/or the evacuation of the products of combustion is achieved by mechanical means. For multi-burner continuous radiant tube heater systems this standard is applicable to type B22, B52, and C52 appliances intended for use in other than domestic dwellings, in which the supply of combustion air and/or the evacuation of the products of combustion is achieved by mechanical means. This standard also includes appliances incorporating a secondary heat exchanger in the flue sys
SR EN 17082:2020 | Domestic and non-domestic gas-fired forced convection air heaters for space heating not exceeding a net heat input of 300 kW ATENTIONARE: Informațiile privind legătura cu Regulamentul 305/2011 pot fi obținute dând dublu click pe indicativul standardului! This document specifies the requirements and test methods for the safety and efficiency of gas fired air heaters with or without a fan to assist the transportation of combustion air and/or flue gases, hereafter referred to as "appliances". This standard also applies to warm air heaters having forced draught burners. This European Standard applies to Type A2, A3 appliances, with an input not exceeding 300 kW (net CV basis), intended for non-domestic use. This European Standard also applies to Type B11, B11AS, B11BS, B12, B12AS, B12BS, B13, B13AS, B13BS, B14, B14AS, B14BS, B22, B23, B41, B41AS, B41BS, B42, B42AS, B42BS, B43, B43AS, B43BS, B44, B44AS, B44BS, B52, B53, C11, C12, C13, C21, C31, C32, C33, C41, C62 and C63 appliances with an input not exceeding 300 kW (net CV basis), intended for domestic and non-domestic use. Provision of the heated air may be by means of ducting. This European Standard does not apply to: a) dual purpose air conditioning appliances (heating and cooling); b) appliances where the air is heated by an intermediate fluid; c) portable or transportable for
SR EN 15332:2020 | Heating boilers - Energy assessment of hot water storage tanks This document specifies a method for the energy assessment of domestic/sanitary hot water storage tanks of up to 2 000 l. Whilst this document does not cover water heaters intended primarily for direct heating, it does allow the provision of electric heating elements for auxiliary use. Primary heating buffer tanks are not covered by this document. Heat losses of domestic hot water storage tanks integrated into combi boilers marketed as a single unit are not covered by this document.
SR EN 419:2020 | Gas-fired overhead luminous radiant heaters for non-domestic use - Safety and energy efficiency This European Standard specifies the requirements and test methods for the construction, safety, rational use of energy, classification and marking of non-domestic gas-fired overhead luminous radiant heaters for environmental comfort, referred to in the body of the text as "appliances". This European Standard is applicable to Type A1 and Type A3 appliances only (see 4.2.2) intended for use in other than residential dwellings: a) low gas pressure appliances operating at pressures up to and including 50 mbar; b) medium gas pressure appliances operating at pressures above 50 mbar and up to 2 bar. This European Standard is not applicable to: - appliances designed for use in domestic dwellings; - outdoor appliances; - appliances of heat input in excess of 120 kW (based on the net calorific value of the appropriate reference gas); This standard is applicable to appliances which are intended to be type tested.
SR EN 416:2020 | Gas-fired overhead radiant tube heaters and radiant tube heater systems for non-domestic use - Safety and energy efficiency ATENTIONARE: Informațiile privind legătura cu Regulamentul 305/2011 pot fi obținute dând dublu click pe indicativul standardului! This European Standard specifies the requirements and test methods for the construction, safety, classification, marking and efficiency of non-domestic gas-fired overhead radiant tube heaters incorporating a single burner and multiple burner systems (referred to in the body of the text as the “system”) with each burner unit under the control of an automatic burner control system. For radiant tube heaters incorporating a single burner, this standard is applicable to Type A2, A3, B12, B13, B22, B23, B42, B43, B52, B53, C12, C13, C32, C33, C52 and C53 appliances intended for use in other than domestic dwellings, in which the supply of combustion air and/or the evacuation of the products of combustion is achieved by mechanical means located upstream of the draught diverter, if provided. For radiant tube heater systems incorporating multiple tube heater segments, this standard is applicable to Type B52, B52x, B53 and B53x systems intended for use in other than domestic dwellings, in which the supply of combustion air and/or the evacuation of the products of combustion is achieved b
SR EN ISO 80000-12:2020 | Quantities and units - Part 12: Condensed matter physics (ISO 80000-12:2019) This document gives names, symbols, definitions and units for quantities of condensed matter physics. Where appropriate, conversion factors are also given.
SR EN ISO 80000-10:2020 | Quantities and units - Part 10: Atomic and nuclear physics (ISO 80000-10:2019) This document gives names, symbols, definitions and units for quantities used in atomic and nuclear physics. Where appropriate, conversion factors are also given.
SR EN ISO 80000-9:2020 | Quantities and units - Part 9: Physical chemistry and molecular physics (ISO 80000-9:2019) This document gives names, symbols, definitions and units for quantities of physical chemistry and molecular physics. Where appropriate, conversion factors are also given.
SR EN ISO 80000-5:2020 | Quantities and units - Part 5: Thermodynamics (ISO 80000-5:2019) This document gives names, symbols, definitions and units for quantities of thermodynamics. Where appropriate, conversion factors are also given.
SR EN ISO 80000-4:2020 | Quantities and units - Part 4: Mechanics (ISO 80000-4:2019) This document gives names, symbols, definitions and units for quantities of mechanics. Where appropriate, conversion factors are also given.
SR EN ISO 80000-2:2020 | Quantities and units - Part 2: Mathematics (ISO 80000-2:2019) This document specifies mathematical symbols, explains their meanings, and gives verbal equivalents and applications. This document is intended mainly for use in the natural sciences and technology, but also applies to other areas where mathematics is used.
SR ISO 14322:2020 | Plastics -- Epoxy resins -- Determination of degree of crosslinking of crosslinked epoxy resins by differential scanning calorimetry (DSC) <p>This document specifies a method whereby the heat of reaction generated during epoxy resin crosslinking is measured by differential scanning calorimetry (DSC). The degree of crosslinking is determined based on this result.</p> <p>This method is applicable to epoxy resin systems with a moderate or slow crosslinking-reaction speed. It might not be applicable to systems with a fast crosslinking-reaction speed at ambient temperature.</p>
SR EN 60335-2-66:2004/A11:2020 | Household and similar electrical appliances - Safety - Part 2-66: Particular requirements for water-bed heaters Household and similar electrical appliances - Safety - Part 2-66: Particular requirements for water-bed heaters
SR EN 60335-2-7:2010/A2:2020 | Household and similar electrical appliances - Safety - Part 2-7: Particular requirements for washing machines Household and similar electrical appliances - Safety - Part 2-7: Particular requirements for washing machines
SR EN 62026-3:2015/AC:2020 | Low-voltage switchgear and controlgear - Controller-device interfaces (CDIs) - Part 3: DeviceNet Low-voltage switchgear and controlgear - Controller-device interfaces (CDIs) - Part 3: DeviceNet
SR EN ISO 80079-36:2016/AC:2020 | Explosive atmospheres - Part 36: Non-electrical equipment for explosive atmospheres - Basic method and requirements - Technical Corrigendum 1 (ISO 80079-36:2016/Cor 1:2019) Explosive atmospheres - Part 36: Non-electrical equipment for explosive atmospheres - Basic method and requirements - Technical Corrigendum 1 (ISO 80079-36:2016/Cor 1:2019)
SR CEN/TS 17060:2019 | Fertilizers - Determination of molybdenum in concentrations > 10 % using a gravimetric method with 8-hydroxyquinoline This Technical Specification specifies the procedure for determination of total and water extractable molybdenum in mineral fertilizers containing more than 10 % molybdenum. This method is applicable to water and aqua regia fertilizer extracts obtained according to EN 260172 and/or EN 260176.
SR EN ISO 17573-1:2020 | Electronic fee collection - System architecture for vehicle-related tolling - Part 1: Reference model (ISO 17573-1:2019) This document defines the architecture of electronic fee collection (EFC) system environments, in which a customer with one contract may use a vehicle in a variety of toll domains with a different toll charger for each domain. EFC systems conforming to this document can be used for various purposes including road (network) tolling, area tolling, collecting fees for the usage of bridges, tunnels, ferries, for access or for parking. From a technical point of view the considered toll systems may identify vehicles subject to tolling by means of electronic equipment on-board in a vehicle or by other means (e.g. automatic number plate recognition, ANPR). From a process point of view the architectural description focuses on toll determination, toll charging, and the associated enforcement measures. The actual collection of the toll, i.e. collecting payments, is outside of the scope of this document. The architecture in this document is defined with no more details than required for an overall overview, a common language, an identification of the need for and interactions among other
SR EN 12896-8:2020 | Public transport - Reference data model - Part 8: Management information & statistics 1.1 General Scope of the Standard The main objective of the present standard is to present the Reference Data Model for Public Transport, based on: - the Reference Data Model, EN 12896, known as Transmodel V5.1; - EN 28701:2012, Intelligent transport systems - Public transport - Identification of Fixed Objects in Public Transport (IFOPT), although note that this particular standard has been withdrawn as it is now included within Parts 1 and 2 of this standard (EN 12896 1:2016 and EN 12896 2:2016) following their successful publication; incorporating the requirements of: - EN 15531-1 to -3 and CEN/TS 15531-4 and -5: Public transport - Service interface for real-time information relating to public transport operations (SIRI); - CEN/TS 16614-1 and -2: Network and Timetable Exchange (NeTEx), in particular the specific needs for long distance train operation. Particular attention is drawn to the data model structure and methodology: - the data model is described in a modular form in order to facilitate the understanding and the use of the model; - the data model is entirely describ
SR EN 12896-7:2020 | Public transport - Reference data model - Part 7: Driver management 1.1 General Scope of the Standard The main objective of the present standard is to present the Reference Data Model for Public Transport, based on: - the Reference Data Model, EN 12896, known as Transmodel V5.1; - EN 28701:2012, Intelligent transport systems - Public transport - Identification of Fixed Objects in Public Transport (IFOPT), although note that this particular standard has been withdrawn as it is now included within Parts 1 and 2 of this European Standard (EN 12896-1:2016 and EN 12896-2:2016) following their successful publication; incorporating the requirements of: - EN 15531-1 to -3 and CEN/TS 15531-4 and -5: Public transport - Service interface for real-time information relating to public transport operations (SIRI); - CEN/TS 16614-1 and -2: Public transport - Network and Timetable Exchange (NeTEx), in particular the specific needs for long distance train operation. Particular attention is drawn to the data model structure and methodology: - the data model is described in a modular form in order to facilitate the understanding and the use of the model; - the da
SR EN 12896-5:2020 | Public transport - Reference data model - Part 5: Fare management 1.1 General Scope of the Standard The main objective of the present standard is to present the Reference Data Model for Public Transport, based on: - the Reference Data Model, EN 12896, known as Transmodel V5.1; - EN 28701:2012, Intelligent transport systems - Public transport - Identification of Fixed Objects in Public Transport (IFOPT), although note that this particular standard has been withdrawn as it is now included within Parts 1 and 2 of this standard (EN 12896-1:2016 and EN 12896-2:2016) following their successful publication. incorporating the requirements of: - EN 15531-1 to -3 and CEN/TS 15531-4 and -5: Public transport - Service interface for real-time information relating to public transport operations (SIRI); - CEN/TS 16614-1 and -2: Public transport - Network and Timetable Exchange (NeTEx), in particular the specific needs for long distance train operation. Particular attention is drawn to the data model structure and methodology: - the data model is described in a modular form in order to facilitate the understanding and the use of the model; - the data model
SR EN 12896-4:2020 | Public transport - Reference data model - Part 4: Operations monitoring and control 1.1 General Scope of the Standard The main objective of the present standard is to present the Reference Data Model for Public Transport, based on: - the Reference Data Model, EN 12896, known as Transmodel V5.1; - EN 28701:2012, Intelligent transport systems - Public transport - Identification of Fixed Objects in Public Transport (IFOPT), although note that this particular standard has been withdrawn as it is now included within Parts 1 and 2 of this standard (EN 12896-1:2016 and EN 12896-2:2016) following their successful publication; incorporating the requirements of: - EN 15531-1 to -3 and CEN/TS 15531-4 and -5: Public transport - Service interface for real-time information relating to public transport operations (SIRI); - CEN/TS 16614-1 and -2: Public transport - Network and Timetable Exchange (NeTEx), in particular the specific needs for long distance train operation. Particular attention is drawn to the data model structure and methodology: - the data model is described in a modular form in order to facilitate the understanding and the use of the model; - the data model
SR EN 6049-004:2020 | Aerospace series - Electrical cables, installation - Protection sleeve in meta-aramid fibres - Part 004: Braided, tubular, high expandable - Product standard This document defines the characteristics of high expandable braided tubular mechanical protection sleeves for electrical cable and cable bundles made from meta-aramid fibres and provided with a water repelled protection.
SR EN 4708-108:2020 | Aerospace series - Sleeving, heat-shrinkable, for binding, insulation and identification - Part 108: Limited fire hazard sleeving - Operating temperatures - 65 °C to 150 °C - Product standard This document specifies the required characteristics for four types of heat-shrinkable limited fire hazard sleevings for use in aircraft electrical systems at operating temperatures between ? 65 °C and 150 °C. This sleeving is flexible, flame retarded and emits minimum smoke, gases and corrosive by-products when exposed to fire. It is available with various wall thicknesses and also in a higher shrink ratio according to the application and degree of mechanical protection required. It is suitable for use (e.g. as cable protection) in areas where smoke, gases or corrosive by-products would constitute a particular hazard. Type A: Medium wall, shrink ratio 2:1 and is normally supplied with internal diameters up to 30 mm. The standard colour is black. Sizes or colours other than those specifically listed in this document may be available. These items shall be considered to comply with this document if they comply with the property requirements listed in Table 2 except for dimensions and mass.
SR EN 4708-107:2020 | Aerospace series - Sleeving, heat-shrinkable, for binding, insulation and identification - Part 107: Polytetrafluoroethylene (PTFE) - Operating temperatures - 65 °C to 260 °C - Product standard This document specifies the required characteristics for a heat-shrinkable, polytetrafluoroethylene sleeving for use in aircraft electrical systems at operating temperatures between ? 65 °C and 260 °C. This sleeving is basically translucent. It is semi-rigid, and suitable for use where resistance to chemicals and high temperature performance are required. It is flame resistant and available in low and high shrink ratios.
SR EN 4708-105:2020 | Aerospace series - Sleeving, heat-shrinkable, for binding, insulation and identification - Part 105: Semi-flexible polyvinylidene fluoride (PVDF) - Temperature range – 55 °C to 150 °C - Product standard This document specifies the required characteristics for a heat-shrinkable, semi-flexible polyvinylidene sleeving for use in aircraft electrical systems at operating temperatures between ? 55 °C and 150 °C. This sleeving is basically transparent, but may be tinted. It is semi-flexible tough and abrasion resistant, and is suitable for use where strain relief and mechanical protection are required, or where their transparent properties are desirable. It is not suitable for use where contamination from phosphate ester based hydraulic fluid is possible. These sleevings are normally supplied with internal diameters up to 25,4 mm for shrink ratios of 2:1. Sizes other than those specifically listed in this standard may be available. These items shall be considered to comply with this standard if they comply with the property requirements listed in Tables 2, 3 and 4 except for dimensions and mass.
SR EN 4612-012:2020 | Aerospace series - Cables, electrical, for general purpose, single and multicore assembly - XLETFE Family - Jacketed or screened and jacketed - Part 012: Nickel plated copper - Operating temperatures, between - 65 °C and 150 °C - Dual extruded wall for open applications, with jacket and screen (braid) - UV laser printable - Product standard This document specifies the characteristics of UV laser printable jacket, nickel plated copper conductor, electrical cables crosslinked ethylene tetra fluoro ethylene co-polymer (XLETFE) family for use in the on-board electrical systems of aircraft at operating temperatures between - 65 °C and 150 °C, operating at voltages not exceeding 600 V rms. This insulation system has been used in aerospace applications using 115 V (phase-to-neutral) 400 Hz ac and 28 Vdc. Verification of the suitability of cables for use on other electrical systems is the responsibility of the user. These cables are suitable for airframe use without additional protection. In case of conflict between this document and other referenced documents the requirements of this document shall take precedence.
SR EN 4612-007:2020 | Aerospace series - Cables, electrical, for general purpose, single and multicore assembly - XLETFE Family - Jacketed or screened and jacketed - Part 007: Silver plated copper - Operating temperatures, between - 65 °C and 150 °C - Single extruded wall for open applications, with jacket without screen - UV laser printable - Product standard This document specifies the characteristics of UV laser printable jacket, silver plated copper conductor, electrical cables crosslinked ethylene tetra fluoro ethylene co-polymer (XLETFE) family for use in the on-board electrical systems of aircraft operating at temperatures between - 65 °C and 150 °C, operating at voltages not exceeding 600 V rms at sea level. This insulation system has been used in aerospace applications using 115 V (phase-to-neutral) 400 Hz ac and 28 Vdc. Verification of the suitability of cables for use in other electrical systems is the responsibility of the user. These jacketed cables are suitable for airframe use without additional protection when the jacket is present. When the jacket is stripped back the cores may need additional protection. In case of conflict between this document and other referenced documents the requirements of this standard shall take precedence.
SR EN 4604-006:2020 | Aerospace series - Cable, electrical, for signal transmission - Part 006: Cable, coaxial, 50 ohms, 200 °C, type WM - Product standard This document specifies the required characteristics of a coaxial cable, 50 ?, type WM, for use in aircraft electrical systems at operating temperature between – 55 °C and 200 °C and specially for high frequency up to 5 GHz.
SR EN 4604-003:2020 | Aerospace series - Cable, electrical, for signal transmission - Part 003: Cable, coaxial, 50 ohms, 200 °C, type WZ - Product standard This document specifies the characteristics of a UV laser printable coaxial cable, 50 ?, type WZ, for use in aircraft electrical systems at operating temperatures between ? 65 °C and 200 °C and especially for high frequency up to 3 GHz.
SR EN 4056-003:2020 | Aerospace series - Cable ties for harnesses - Part 003: Plastic cable ties - Operating temperatures - 65 °C to 105 °C and - 65 °C to 150 °C - Product standard This document defines the required characteristics of cable ties with either internal or external serrations manufactured entirely from plastics material, for installation under controlled tension on aircraft cable harnesses. It shall be used together with EN 4056-001.
SR EN 3745-404:2020 | Aerospace series - Fibres and cables, optical, aircraft use - Test methods - Part 404: Thermal shock This document specifies a method to determine the effects of thermal shock on an optical fibre or cable.
SR EN 3155-083:2020 | Aerospace series - Electrical contacts used in elements of connection - Part 083: Contact, electrical, female, type A, crimp, class S, size 8 - Product standard This document specifies the required characteristics, tests and tooling applicable to female electrical contacts, type A, crimp, class S, size 8, used in elements of connection according to EN 3155-002 (this contact can be fitted in connectors EN 3645 and EN 4165). It shall be used together with EN 3155-001. The associated male contacts are defined in EN 3155-065. The herein specified female contact shall be intermateable and compatible with the interface dimensions of the standard EN 3155-065.
SR EN 3155-081:2020 | Aerospace series - Electrical contacts used in elements of connection - Part 081: Contacts size 22 for EN 2997, electrical, female, type A, crimp, class T - Product standard This document specifies the required characteristics and tests applicable to female electrical contacts 081, type A, crimp, class T, used in elements of connection according to EN 3155 002. It shall be used together with EN 3155 001. The associated male contacts are defined in EN 3155 080
SR EN 3155-079:2020 | Aerospace series - Electrical contacts used in elements of connection - Part 079: Contacts size 22 for EN 2997, electrical, female, type A, crimp, class S - Product standard This document specifies the required characteristics and tests applicable to female electrical contacts 079, type A, crimp, class S, used in elements of connection according to EN 3155-002. It shall be used together with EN 3155-001. The associated male contacts are defined in EN 3155-078.
SR EN 3155-071:2020 | Aerospace series - Electrical contacts used in elements of connection - Part 071: Contacts, electrical, female, type A, crimp, class S - Product standard This document specifies the required characteristics, tests and tooling applicable to female electrical contacts 071, type A, crimp, class S used in elements of connection according to EN 3155-002. It shall be used together with EN 3155-001. The associated male contacts are defined in EN 3155-008 and EN 3155-070.
SR EN 3155-070:2020 | Aerospace series - Electrical contacts used in elements of connection - Part 070: Contacts, electrical, male, type A, crimp, class S - Product standard This document specifies the required characteristics, tests and tooling applicable to male electrical contacts 070, type A, crimp, class S, used in elements of connection according to EN 3155-002. It shall be used together with EN 3155-001. The associated female contacts are defined in EN 3155-003, EN 3155-009 and EN 3155-071.
SR EN 2816:2020 | Aerospace series - Steel FE-PM1802 (X5CrNiCu15-5) - Consumable electrode remelted - Solution treated and precipitation treated - Forgings - a or D ≤ 200 mm - Rm ≥ 965 MPa This document specifies the requirements relating to: Steel FE-PM1802 (X5CrNiCu15-5) Consumable electrode remelted Solution treated and precipitation treated Forgings a or D ≤ 200 mm Rm ≥ 965 MPa
SR CEN/TR 14568:2019 | EN 54 - Fire detection and fire alarm systems - Interpretation of specific clauses of EN 54-2:1997 This Technical Report provides additional information on the requirements of the European Standard EN 54-2: 1997, in order to avoid misinterpretations of the clauses and to improve the understanding of the requirements of the standard. The interpretations are produced in the form of a table where in the first column the clauses of EN 54-2:1997 are listed for which an interpretation is considered necessary. In the second column the subject and in the third column the interpretation is given. This Technical Report does not include additional requirements and should only be used in connection with EN 54-2: 1997. This Technical report is not a stand-alone document.
SR EN 13495:2020 | Thermal insulation products for building applications - Determination of the pull-off resistance of external thermal insulation composite systems (ETICS) (foam block test) This document specifies equipment and procedures for determining the load-bearing capability ("pull-off") of kits out of external thermal insulation composite systems (ETICS) to tension and/or shear forces.
SR EN 13494:2020 | Thermal insulation products for building applications - Determination of the tensile bond strength of the adhesive and of the base coat to the thermal insulation material This document specifies the test apparatus, materials and procedures for determining the tensile bond strength of an adhesive, a reinforced base coat or a rendering system to a thermal insulation product for use as components in External Thermal Insulation Composite Systems. The test method described in this document is not applicable to PU foam adhesives. For testing such products see EN 17101.
SR EN 4476:2020 | Aerospace series - Paints and varnishes - Cold curing intermediate coat This document specifies the requirements for an intermediate coat to be applied over a primer for aerospace applications and with a topcoat for aerospace applications on top. The properties specified in this document are obtained on defined aluminium alloy test pieces prepared in accordance with EN 3837 and EN ISO 3270 and painted with primer listed in Table 1. Topcoat listed in Table 1 is to be applied on intermediate coat to this document. The ability of the material to be used for a specific application (e.g. alternative substrate, alternative primer, specific drying conditions, etc.) should be determined by supplementary tests to confirm that the requirements of this document are met.
SR EN 3847:2020 | Aerospace series - Paints and varnishes - Determination of sedimentation rating This document specifies the method of test for evaluating the tendency of paints and varnishes towards sedimentation of their pigments. The procedure describes a method where the pigmented paint is allowed to settle at a specified temperature and for a specified time. The procedure is not applicable to products which possess a pot life inferior to the specified measuring time.
SR EN 3685:2020 | Aerospace series - Bolts in heat resisting steel FE-PA2601 (A286) - Classification: 1 100 MPa/650 °C - Technical specification This document specifies the technical, qualification and quality assurance requirements for bolts in material FE-PA2601 (A286) of tensile strength class 1 100 MPa at room temperature, maximum test temperature of material 650 °C. Primarily for aerospace applications it is applicable to such bolts when referenced on the product standard or definition document.
SR EN 3510:2020 | Aerospace series - Heat resisting alloy FE-PA2602 (X4NiCrTiMoV26-15) - Solution treated and precipitation treated - Bars and sections - De = 100 mm This document specifies the requirements relating to: Heat resisting alloy FE-PA2602 (X4NiCrTiMoV26-15) Solution treated and precipitation treated Bars and sections De = 100 mm
SR EN 2957:2020 | Aerospace series - Method of preparation of forged samples This document defines the requirements for the preparation of forged test samples. Unless otherwise specified on the drawing, order, or inspection schedule, this document shall be applied when referenced in the relevant EN material standard or EN technical specification. This document applies to round products of = 20 mm diameters or other shapes of equivalent cross-section.
SR EN 2465:2020 | Aerospace series - Steel X2CrNi18-9 (1.4307) - Softened - 450 MPa ≤ Rm ≤ 680 MPa - Bars for machining - 4 mm ≤ De ≤ 100 mm This document specifies the requirements relating to: Steel X2CrNi18-9 (1.4307) Softened 450 MPa ≤ Rm ≤ 680 MPa Bars for machining 4 mm ≤ De ≤ 100 mm for aerospace applications.
SR EN ISO 3269:2020 | Fasteners - Acceptance inspection (ISO 3269:2019) This document specifies an inspection procedure to be used by the purchaser where no prior agreement exists. It also specifies a reference acceptance procedure for acceptance or rejection of an inspection lot, when no agreement can be reached between the purchaser and the supplier, or where conformance to specification is disputed. It applies to inspection lots of bolts, screws, studs, nuts, pins, washers, rivets and other related fasteners. This document applies to fasteners not intended for high volume machine assembly, special-purpose applications or specially engineered applications requiring more advanced in-process control and lot traceability. For in-process control or final inspection by the manufacture and sorting, see ISO 16426.
SR EN 1114-3:2020 | Plastics and rubber machines - Extruders and extrusion lines - Part 3: Safety requirements for haul-offs This document deals with all significant hazards, hazardous situations and events relevant to haul-offs for cable, cable core, profiles and pipes for processing plastic and rubber, when they are used as intended and under conditions of misuse which are reasonably foreseeable by the manufacturer (see Annex A). The hazards have been identified taking into account all phases of the machine life cycle according to EN ISO 12100:2010, 5.4. The following kinds of haul-offs are covered: - caterpillar haul-offs; - belt haul-offs; - capstan haul-offs; - belt capstan haul-offs; - roller haul-offs. The haul-off can function independently and begins at the product inlet opening and ends at the product outlet. Cutting units which are integrated with or attached to the haul-off are not covered. Take-off devices used on film or sheet lines are not covered. This document is not applicable to haul-offs that are manufactured before the date of its publication.
SR EN ISO 18592:2020 | Resistance welding - Destructive testing of welds - Method for the fatigue testing of multi-spot-welded specimens (ISO 18592:2019) This document specifies test specimens and procedures for performing constant load amplitude fatigue tests on multi-spot-welded and multi-axial specimens in the thickness range from 0,5 mm to 5 mm at room temperature and a relative humidity of maximum 80 %. The applicability of this document to larger thicknesses can be limited by mechanical properties such as yield strength and formability of the specimen material. The thickness range for advanced high strength steels (AHSS) is generally below 3,0 mm. Greater thicknesses apply for aluminium alloys, for example. Depending on the specimen used, it is possible from the results to evaluate the fatigue behaviour of: — spot welds subjected to defined uniform load distribution; — spot welds subjected to defined non-uniform load distribution; — spot welds subjected to different defined combinations of shear-, peel- and normal-tension loads; and — the tested specimen. Multi-spot specimens with which the different load distributions can be realized are the following: a) defined uniform load distribution: H-specimens for shear- and peel
SR EN ISO 3821:2020 | Gas welding equipment - Rubber hoses for welding, cutting and allied processes (ISO 3821:2019) This document specifies requirements for rubber hoses (including twin hoses) for welding, cutting and allied processes. This document specifies requirements for rubber hoses for normal duty of 2 MPa (20 bar) and light duty [limited to hoses for maximum working pressure of 1 MPa (10 bar) and with bore up to and including 6,3 mm]. This document applies to hoses operated at temperatures -20 °C to +60 °C and used in: — gas welding and cutting; — arc welding under the protection of an inert or active gas; — processes allied to welding and cutting, in particular, heating, brazing, and metallization. This document does not specify requirements for hose assemblies; these are detailed in ISO 8207. This document applies neither to thermoplastics hoses nor to hoses used for high pressure [>0,15 MPa (>1,5 bar)] acetylene.
SR EN 60675:2003/A11:2020 | Household electric direct-acting room heaters - Methods for measuring performance This standard applies to electric direct-acting room heaters. They may be portable, stationary, fixed, or built-in. It does not apply to: - thermal-storage room heaters (EN 60531); - heating appliances incorporated in the building structure; - central heating systems; - heaters connected to an air duct; - wall-paper, carpets or drapes incorporating flexible heating elements; - sauna stoves. This standard defines the main performance characteristics of direct-acting room heaters and specifies methods for measuring these characteristics, for the information of users. This standard does not specify values for performance characteristics. NOTE: - This standard does not deal with: - safety requirements (EN 60335-2-30); - acoustical noise of fan heaters (EN 60704-2-2).
SR EN 60531:2002/A11:2020 | Household electric thermal storage room heaters - Methods for measuring performance Household electric thermal storage room heaters - Methods for measuring performance
SR EN 301 489-1 V2.2.3:2020 | ElectroMagnetic Compatibility (EMC) standard for radio equipment and services; Part 1: Common technical requirements; Harmonised Standard for ElectroMagnetic Compatibility ElectroMagnetic Compatibility (EMC) standard for radio equipment and services; Part 1: Common technical requirements; Harmonised Standard for ElectroMagnetic Compatibility
SR EN IEC 62561-2:2018/AC:2020 | Lightning protection system components (LPSC) - Part 2: Requirements for conductors and earth electrodes Lightning protection system components (LPSC) - Part 2: Requirements for conductors and earth electrodes
SR EN 215:2020 | Thermostatic radiator valves - Requirements and test methods This document specifies definitions, requirements and test methods for thermostatic radiator valves referred to hereafter as thermostatic valves. This standard applies to two port thermostatic valves with or without pre-setting facility and thermostatic integrated valves with or without pre-setting facility for fitting to radiators in wet central heating installations up to a water temperature of 120 °C and a nominal pressure of PN 10. This standard further specifies the dimensions, the materials and the connection details of four series of straight and angle pattern thermostatic radiator valves of nominal pressure = PN 10. This standard can be used as reference in a CEN/CENELEC Certification Mark System on thermostatic radiator valves.
SR EN 15182-2:2020 | Portable equipment for projecting extinguishing agents supplied by firefighting pumps - Hand-held branchpipes for fire service use - Part 2: Combination branchpipes PN 16 In addition to the requirements given in EN 15182-1:2019, this document applies to hand-held combination branchpipes (nozzles), with a nominal pressure of 16 bar (1,6 MPa) PN 16, with a maximum flow rate up to 1 000 l/min at a reference pressure of 6 bar (0,6 MPa). It deals with: - safety requirements; - performance requirements; - test methods. This document applies to branchpipes as defined in Annex A of EN 15182-1:2019.
SR EN 15182-1:2020 | Portable equipment for projecting extinguishing agents supplied by firefighting pumps - Hand-held branchpipes for fire service use - Part 1: Common requirements This document applies to hand-held branchpipes. It deals with: - safety requirements; - performance requirements; - test methods; - classification and designation; - instructions for use and maintenance; - marking. It is advised to read this document in conjunction with parts 2, 3 or 4. This document does not apply to branchpipes covered by EN 671 series, foam branchpipes covered by EN 16712-3, powder branchpipes, or branchpipes with a maximum working pressure above 40 bar. NOTE 1 The Working Group has thoroughly addressed and discussed the issue of electrical safety in relation to using water branchpipes. However, an electrical test is not incorporated into this document as international experience, as well as research (NFPA handbook, French research, etc) have shown that any "artificial" or "laboratory style" testing will not take into account poor visibility and other conditions present on any fire ground, nor the problem of estimating distances under these conditions. When fighting fires in or near electrical installations, the power is cut off as soon as possible (see the
SR EN 378-4+A1:2020 | Refrigerating systems and heat pumps - Safety and environmental requirements - Part 4: Operation, maintenance, repair and recovery This European Standard specifies the requirements for the safety of persons and property, provides guidance for the protection of the environment and establishes procedures for the operation, maintenance and repair of refrigerating systems and the recovery of refrigerants. The term "refrigerating system" used in this European Standard includes heat pumps. This standard applies: a) to refrigerating systems, stationary or mobile, of all sizes including heat pumps; b) to secondary cooling or heating systems; c) to the location of the refrigerating systems; d) to parts replaced and components added after adoption of this standard if they are not identical in function and capacity. This standard does not cover "motor vehicle air conditioners" constructed according to product standards such as ISO 13043. Systems using refrigerants other than those listed in FprEN 378-1:2016, Annex E are not covered by this standard unless they have been assigned to a safety class according to ISO 817. This standard does not apply to goods in storage. This standard is not applicable to refrigeration
SR EN 1656:2020 | Chemical disinfectants and antiseptics - Quantitative suspension test for the evaluation of bactericidal activity of chemical disinfectants and antiseptics used in the veterinary area - Test method and requirements (phase 2, step 1) This document specifies a test method and the minimum requirements for bactericidal activity of chemical disinfectant and antiseptic products that form a homogeneous, physically stable preparation when diluted with hard water or - in the case of ready-to-use products - with water. Products can only be tested at a concentration of 80 % or less, as some dilution is always produced by adding the test organisms and interfering substance. The method described is intended to determine the activity of commercial formulations or active substances under the conditions in which they are used. This document applies to products that are used for equipment disinfection by immersion, surface disinfection by wiping, spraying, flooding or other means and teat disinfection in the veterinary area - e.g. in the breeding, husbandry, production, veterinary care facilities, transport and disposal of all animals except when in the food chain following death and entry into processing industry. This document also applies to products used for teat disinfection in these veterinary areas. This method is
SR EN ISO 20361:2020 | Liquid pumps and pumps units - Noise test code - Grades 2 and 3 of accuracy (ISO 20361:2019) This document specifies all the information necessary to carry out efficiently and under standardized conditions the determination, declaration, and verification of the airborne noise emission of liquid pumps or pump units (see 4.1). It specifies the noise measurement methods and the operating and mounting conditions that shall be used for the test. Noise emission characteristics include emission sound pressure levels at specified positions and the sound power level. The determination of these quantities is necessary for — declaring the noise emission values, and — purpose of noise control at source at the design stage. The determination of these quantities is also necessary for comparing the noise emitted by liquid pumps on the market. The use of this document ensures the reproducibility of the determination of the airborne noise-emission characteristics within specified limits determined by the grade of accuracy of the basic airborne noise measurement method used. Noise measurement methods according to this document are engineering methods (grade 2) and survey methods (grade
SR EN ISO 17700:2020 | Footwear - Test methods for upper components and insocks - Colour fastness to rubbing and bleeding (ISO 17700:2019) This document specifies three test methods (method A, method B and method C) for assessing the degree of transfer of a material's surface colour during dry or wet rubbing and a method (method D) for determining the likelihood of colour bleeding. The methods are applicable to all footwear uppers, linings and insocks, irrespective of the material. Method D is also applicable to sewing threads and shoelaces. The methods are: — method A: to-and-fro square rubbing finger fastness testing machine; — method B: rotative rub fastness testing machine; — method C: to-and-fro circular rubbing finger fastness testing machine; — method D: colour fastness to bleeding.
SR EN ISO 12215-5:2020 | Small craft - Hull construction and scantlings - Part 5: Design pressures for monohulls, design stresses, scantlings determination (ISO 12215-5:2019) This document defines the dimensions, design local pressures, mechanical properties and design stresses for the scantlings determination of monohull small craft with a hull length (LH) or a load line length (see NOTE 1) of up to 24 m. It considers all parts of the craft that are assumed to be watertight or weathertight when assessing stability, freeboard and buoyancy in accordance with ISO 12217. NOTE 1 The load line length is defined in the IMO "International Load Lines Convention 1966/2005", it can be larger than LH for craft with overhangs. This length also sets up at 24 m the lower limit of several IMO conventions. The main core of this document determines the local design pressures and stresses for monohulls and details the possible scantlings methods derived from these pressures and stresses, both for monohulls and multihulls (see NOTE 2). The assessment process requires, where relevant, the application of Annexes. This document is applicable to small craft, in intact condition, of the two following types: — recreational craft, including recreational charter vessels; — s
SR EN 13108-31:2020 | Bituminous mixtures - Material specifications - Part 31: Asphalt Concrete with Bituminous Emulsion This European Standard specifies requirements for plant mixtures of the mix group Asphalt concrete with bituminous emulsion for use on roads, and other trafficked areas. Asphalt concrete with bituminous emulsion is used for surface courses, binder courses, regulating courses, and bases. It is a mixture in which mechanical properties evolve over time following installation. This is not just in terms of cooling, as other asphalts, but also includes curing effects. NOTE Asphalt concrete with bituminous emulsion is a mixture in which mechanical properties evolve over time following installation because of curing. Mixtures utilizing bituminous emulsion based on in situ recycling are not covered by this standard. This European Standard includes requirements for the selection of the constituent materials. It is designed to be read in conjunction with: - Annex A Product Type Assessment (Normative); - Annex B Performance characteristic assessment (Informative); - Annex C Factory Production Control (Normative).
SR EN 12697-56:2020 | Bituminous mixtures - Test methods - Part 56: Specimen preparation by static compaction This document specifies a method for compacting cylindrical specimens of bituminous mixtures, to be used for subsequent testing. A given mass of bituminous mixture is compacted in a cylindrical mould by applying static compression loads on the top and the bottom of the specimen.
SR EN 12697-55:2020 | Bituminous mixtures - Test methods - Part 55: Organoleptic assessment of mixtures with bitumen emulsion This document defines three procedures to evaluate the compatibility of the constituent materials of a bituminous mixture with bitumen emulsion. These organoleptic methods can be used together to evaluate the compatibility of the constituent materials after a hand mixing procedure for given emulsion and water content: - Method A describes a test method to determine visually the degree of coating; - Method B describes a test method to determine the consistency; - Method C describes a test method to determine the hydric aspect. This document applies to mixtures prepared in the laboratory or taken from the plant.
SR EN 12697-54:2020 | Bituminous mixtures - Test methods - Part 54: Curing of specimen for test of mixtures with bitumen emulsion This document describes a series of accelerated protocols for curing of bituminous mixtures with bitumen emulsion in order to assess their properties. The protocols are to be selected according to the type of mixture, the type of specimen, the test to be carried out and the conditions of the place of use. This document applies to mixtures, specimens and cores, prepared in the laboratory and/or taken from the worksite. The laboratory curing procedure is designed for bituminous mixtures containing bitumen emulsions, but it could also be used for other types of asphalt mixture that require curing in order to reach their potential strength.
SR EN 12697-53:2020 | Bituminous mixtures - Test methods - Part 53: Cohesion increase by spreadability-meter method This document specifies a method to measure the spreadability characteristics of bituminous mixtures which are able to vary with time. It can be used for the determination of the delay between manufacturing and laying. It is intended to be assistance for bituminous mixtures design rather than a type test. This document applies to bituminous mixtures both those made up in laboratory and those resulting from work site sampling, with an upper aggregate size not larger than 31,5 mm. It is not applicable to mastic asphalt.
SR EN ISO 22633:2020 | Adhesives - Test methods for adhesives for floor coverings and wall coverings - Determination of dimensional changes of a linoleum floor covering in contact with an adhesive (ISO 22633:2019) This document specifies a test method to measure the dimensional changes of a linoleum floorcovering while being adhered to a glass substrate. This method is to be used in conjunction with other test methods and not used solely to determine the suitability of a particular adhesive/linoleum combination.
SR EN 16074:2020 | Paints and varnishes - Determination of non-volatile-matter content and spreading rate of coil coating materials The method specifies the gravimetric procedure for determining the non-volatile-matter content as a percentage by mass of the majority of thermally cured coil coatings and subsequently for determining the theoretical spreading rate. The method is not suitable for pure epoxy coil coatings.
SR EN 13523-19:2020 | Coil coated metals - Test methods - Part 19: Panel design and method of atmospheric exposure testing This part of EN 13523 specifies the panel design and describes the procedure for determining the resistance to outdoor exposure of an organic coating on a metallic substrate.
SR EN 13523-17:2020 | Coil coated metals - Test methods - Part 17: Adhesion of strippable films This part of the EN 13523 series specifies two methods for determining the numerical evaluation of the adhesion of strippable films which have previously been applied to an organic coating on a metallic substrate. Samples can be tested irrespective of whether the strippable film has been applied in the laboratory or on the production line. NOTE Method 1 is preferred for films with adhesive and method 2 for films without adhesive.
SR EN 13523-11:2020 | Coil coated metals - Test methods - Part 11: Resistance to solvents (rubbing test) This part of the EN 13523 series specifies the procedure for evaluating the degree of curing by assessing the resistance of a cured organic coating film, applied on a metallic substrate, to a specified organic solvent.
SR EN ISO 2808:2020 | Paints and varnishes - Determination of film thickness (ISO 2808:2019) This document describes methods for measuring the thickness of coatings applied to a substrate. Methods for determining wet-film thickness, dry-film thickness and the film thickness of uncured powder layers are described. For each method described, this document provides an overview of the field of application, existing standards and the precision. Information on measuring film thickness on rough surfaces is given in Annex B. Information on measuring film thickness on wooden substrates is given in Annex C.
SR EN 927-3:2020 | Paints and varnishes - Coating materials and coating systems for exterior wood - Part 3: Natural weathering test This document specifies a natural weathering test for exterior wood coating systems mainly intended for decoration and protection of planed and sawn wood. The test provides a means of evaluating the performance of a wood coating system during outdoor exposure. It forms the basis for the performance specification in accordance with EN 927-2. It also facilitates the comparison of coating systems performance on different substrates including the wood species, or other wood modifications.
SR EN ISO 787-15:2020 | General methods of test for pigments and extenders - Part 15: Comparison of resistance to light of coloured pigments of similar types (ISO 787-15:2019) This document describes a general method of test for comparing the resistance to light of samples of similar types of coloured pigments (agreed reference pigment and test sample). Two methods of exposure are described in this document. In method A, the material is exposed under glass to natural light. In method B, the material is exposed to direct artificial light.
SR EN ISO 787-13:2020 | General methods of test for pigments and extenders - Part 13: Determination of water-soluble sulfates, chlorides and nitrates (ISO 787-13:2019) This document specifies a general method of test for determining the water-soluble sulphates, chlorides and nitrates of pigments.
SR EN ISO 21970-2:2020 | Plastics - Polyketone (PK) moulding and extrusion materials - Part 2: Preparation of test specimens and determination of properties (ISO 21970-2:2019) This document specifies the methods of preparation of test specimens and the standard test methods to be used in determining the properties of thermoplastic polyketone moulding and extrusion materials. Requirements for handling test material and/or conditioning both the test material before moulding and the specimens before testing are given. The properties have been selected from the general test methods in ISO 10350-1. Other test methods in wide use for or of particular significance to these moulding and extrusion materials are also included in this document, as are the designatory properties specified in ISO 21970-1. It is intended that the methods of preparation and conditioning, the specimen dimensions and the test procedures specified in this document be used in order to obtain reproducible and comparable test results. Values determined will not necessarily be identical to those obtained using specimens of different dimensions or prepared using different procedures.
SR EN ISO 21970-1:2020 | Plastics - Polyketone (PK) moulding and extrusion materials - Part 1: Designation system and basis for specifications (ISO 21970-1:2019) This document establishes a system of designation for polyketone (PK) moulding and extrusion materials which may be used as the basis for specifications. Polyketone polymer chains are built up from regularly alternating olefinic units and keto groups. The olefinic units shall be randomly distributed ethylene and propylene. The types of polyketone plastics are differentiated from each other by a classification system based on appropriate levels of the designatory properties, melting temperature, melt mass-flow rate, temperature of deflection under load and on information about the intended application and/or method of processing, important properties, additives, colour, fillers and reinforcing materials. The designation system is applicable to all polyketone terpolymers and blends. It applies to materials ready for normal use in the form of powder, granules or pellets, unmodified or modified by colourants, fillers or other additives. It is not intended to imply that materials having the same designation give necessarily the same performance. This document does not provide engin
SR EN 13100-2:2020 | Non-destructive testing of welded joints in thermoplastics semi- finished products - Part 2: X-ray radiographic testing This document specifies fundamental radiographic techniques with film, which enable repeatable results to be obtained economically. This document applies to the X-ray radiographic examination of heated tool, electrofusion, extrusion and hot gas joints in plastics materials. It applies to joints in solid wall pipes and plates with a range of thicknesses from 5 mm to 100 mm. It only applies to pipes containing air or other gases at the time of X-ray testing. This document does not specify acceptance levels of the indications.
SR EN ISO 11963:2020 | Plastics - Polycarbonate sheets - Types, dimensions and characteristics (ISO 11963:2019) This document specifies the requirements for solid, flat extruded sheets of polycarbonate (PC) for general applications. It applies specifically to sheets made of poly(p,p'-isopropylidene-diphenyl carbonate). The sheets can be coloured or colourless, and they can be transparent, translucent or opaque. The sheets can also be those that have a special weather-protective layer on one or both surfaces. This document applies only to thicknesses equal to or greater than 1,5 mm.
SR EN ISO 4577:2020 | Plastics - Polypropylene and propylene-copolymers - Determination of thermal oxidative stability in air - Oven method (ISO 4577:2019) This document specifies a method for the determination of the resistance of moulded test specimens of polypropylene and propylene-copolymers to accelerated ageing by heat in the presence of air using a forced draught oven. The method represents an attempt to estimate the service life of parts fabricated from propylene plastics. The stability determined by this method is not directly related to the suitability of the material for use when different environmental conditions prevail. NOTE The specified thermal levels are considered sufficiently severe to cause failure of commercial grades of heat-stable propylene plastics within a reasonable period of time. If desired, lower temperatures can be applied to estimate the performance of propylene plastics with lower heat stabilities.
SR EN ISO 1403:2020 | Rubber hoses, textile-reinforced, for general-purpose water applications - Specification (ISO 1403:2019) This document specifies the requirements for three types of general-purpose textile-reinforced rubber water hose with an operating temperature range of -25 °C to +70 °C and a maximum working pressure of up to 2,5 MPa (25 bar). These hoses are not intended to be used for conveyance of potable (drinking) water, for washing-machine inlets, as firefighting hoses, for special agricultural machines or as collapsible water hoses. These hoses can be used with additives which lower the freezing point of water.
SR EN ISO 527-1:2020 | Plastics - Determination of tensile properties - Part 1: General principles (ISO 527-1:2019) 1.1 This document specifies the general principles for determining the tensile properties of plastics and plastic composites under defined conditions. Several different types of test specimen are defined to suit different types of material which are detailed in subsequent parts of ISO 527. 1.2 The methods are used to investigate the tensile behaviour of the test specimens and for determining the tensile strength, tensile modulus and other aspects of the tensile stress/strain relationship under the conditions defined. 1.3 The methods are selectively suitable for use with the following materials: — rigid and semi-rigid moulding, extrusion and cast thermoplastic materials, including filled and reinforced compounds in addition to unfilled types; rigid and semi-rigid thermoplastics sheets and films; — rigid and semi-rigid thermosetting moulding materials, including filled and reinforced compounds; rigid and semi-rigid thermosetting sheets, including laminates; — fibre-reinforced thermosets and thermoplastic composites incorporating unidirectional or non-unidirectional reinforcement
SR EN 15017:2020 | Funeral Services - Requirements This document sets out the requirements for the provision of funeral services with respect to education, transport, facilities, advisory services, and care of the deceased for both burial and cremation services. This document is applicable to all funeral professionals, funeral homes, and funeral-related services at cemeteries and crematoria as well as any other person(s) providing funeral services of any kind. This document does not apply to product-related technical requirements. Occupational health and safety requirements are not covered by this document.
SR EN 14012:2020 | Postal services - Quality of service - Complaints handling principles This European Standard specifies complaints handling principles related to domestic and international postal services. It applies to both national and cross border services. The standard also gives guidance for compensation and redress procedures. This European Standard may be applied to all types of postal service both Universal service and non-universal service and by all types of postal organizations. It defines various types of complaints and establishes a methodology for handling complaints in order to improve the service given to postal users. It also gives guidance for complaints handling processes to be set up by postal service providers in order to improve quality of service. This European Standard provides guidelines beyond the requirements given in ISO 10002 and ISO 9001 in order to consider both the effectiveness and efficiency of a complaint handling process, and consequently the potential for improvement of the performance of an organization. When compared to ISO 9001, the objectives of customer satisfaction and product quality are extended to include the satisfa
SR EN 17178:2020 | Liquid petroleum products - Determination of the total volatile sulfur content in liquefied petroleum gases by ultraviolet fluorescence spectroscopy This document specifies an ultraviolet (UV) fluorescence test method for the determination of the sulfur content of liquefied petroleum gases (LPG) containing up to 0,35 % (m/m) halogens, and having sulfur contents in the range of 2 mg/kg to 50 mg/kg. This test method does not detect sulfur compounds that do not vaporize under the conditions of the test. NOTE For the purposes of this document, the terms "% (m/m)" and "% (V/V)" are used to represent respectively the mass fraction and the volume fraction. WARNING - The use of this standard can involve hazardous materials, operations and equipment. This standard does not purport to address all the safety problems associated with its use. It is the responsibility of users of this standard to take appropriate measures to ensure the safety and health of personnel prior to the application of the standard, and fulfil statutory and regulatory requirements for this purpose.
SR EN ISO 3924:2020 | Petroleum products - Determination of boiling range distribution - Gas chromatography method (ISO 3924:2019) This document specifies a method for the determination of the boiling range distribution of petroleum products. The method is applicable to petroleum products and fractions with a final boiling point of 538 °C or lower at atmospheric pressure as determined by this document. This document does not apply to gasoline samples or gasoline components. The method is limited to products having a boiling range greater than 55 °C and having a vapour pressure sufficiently low to permit sampling at ambient temperature. The document describes two procedures. a) Procedure A allows a larger selection of columns and analysis conditions, such as packed and capillary columns as well as a thermal conductivity detector in addition to the flame ionization detector. Analysis times range from 14 min to 60 min. b) Procedure B is restricted to only three capillary columns and requires no sample dilution. The analysis time is reduced to about 8 min. Both procedures have been successfully applied to samples containing fatty acid methyl esters (FAME) up to 20 % (volume fraction). NOTE For the purposes of
SR EN 13098:2020 | Workplace exposure - Measurement of airborne microorganisms and microbial compounds - General requirements This document specifies general requirements for the measurement of microorganisms and microbial compounds. This document provides also guidelines for the assessment of workplace exposure to airborne microorganisms including the determination of total number and culturable number of microorganisms and microbial compounds in the workplace atmosphere. This document does not apply to the measurement of viruses.
SR EN 17211:2020 | Water quality - Guidance on mapping of seagrasses and macroalgae in the eulittoral zone This document provides guidance for survey design, equipment specification, survey methods, sampling and data handling of macroalgae and marine angiosperms such as Zostera in the intertidal soft bottom environment. It does not include polyeuryhaline terrestrial angiosperms that are found in saltmarshes. Ruppia is a genus of angiosperms that can be found in brackish water. This document can also be applied to the study of Ruppia in these environments. The document comprises: - development of a mapping and sampling programme; - requirements for mapping and sampling equipment; - procedures for remote sensing data collection; - procedures for direct mapping and sampling in the field; - recommendations for taxon identification and biomass determination; - data handling.
SR EN ISO 5815-1:2020 | Water quality - Determination of biochemical oxygen demand after n days (BODn) - Part 1: Dilution and seeding method with allylthiourea addition (ISO 5815-1:2019) This document specifies the determination of the biochemical oxygen demand of waters by dilution and seeding with suppression of nitrification after 5 d or 7 d incubation time. It is applicable to all waters having biochemical oxygen demands usually between 1 mg/l and 6 000 mg/l. It applies particularly to waste waters but also suits for the analysis of natural waters. For biochemical oxygen demands greater than 6 000 mg/l of oxygen, the method is still applicable, but special care is needed taking into consideration the representativeness of subsampling for preparation of the dilution steps. The results obtained are the product of a combination of biochemical and chemical reactions in presence of living matter which behaves only with occasional reproducibility. The results do not have the rigorous and unambiguous character of those resulting from, for example, a single, well-defined, chemical process. Nevertheless, the results provide an indication from which the quality of waters can be estimated.
SR EN 13071-3:2020 | Stationary waste containers up to 5 000 l, top lifted and bottom emptied - Part 3: Recommended lifting connections This European Standard specifies the requirements for the container lifting connections to be used during the loading and unloading operations of the containers top lifted and bottom emptied.
SR EN ISO 11393-4:2020 | Protective clothing for users of hand-held chainsaws - Part 4: Performance requirements and test methods for protective gloves (ISO 11393-4:2018) This document specifies the performance requirements, test methods, design requirements, identification and marking information for gloves that offer protection against cutting by hand-held chainsaws. Guidance on chainsaw use and the selection of gloves is given in Annex A.
SR EN ISO 11393-2:2020 | Protective clothing for users of hand-held chainsaws - Part 2: Performance requirements and test methods for leg protectors (ISO 11393-2:2018) This document specifies the performance requirements, test methods, design requirements, identification and marking information for leg protectors that offer protection against cutting by hand-held chainsaws.
SR EN 131-1+A1:2020 | Ladders - Part 1: Terms, types, functional sizes This European Standard defines terms and specifies the general design characteristics of ladders. It applies to portable ladders. It does not apply to ladders designed for specific professional use such as fire brigade ladders, roof ladders and mobile ladders. NOTE 1 For multiple hinge joint ladders EN 131-4 applies. NOTE 2 For telescopic ladders EN 131-6 applies. NOTE 3 For mobile ladders with platforms EN 131-7 applies. NOTE 4 This standard does not apply to step stools for which EN 14183 applies.
SR EN 14960-2:2020 | Inflatable play equipment - Part 2: Additional safety requirements for inflatable bouncing pillows intended for permanent installation This part of EN 14960 specifies additional safety requirements for inflatable bouncing pillows intended for permanent installation. This part of EN 14960 is applicable to inflatable play equipment intended for use by children fourteen years and under, both individually and collectively. This part of EN 14960 specifies safety requirements for inflatable play equipment for which the primary activity is bouncing. It sets measures to address risks and also to minimize accidents to users for those involved in the design, manufacture and supply of inflatable play equipment. It specifies information to be supplied with the equipment. The requirements have been laid down bearing in mind the risk factor based on available data. This part of EN 14960 specifies the requirements that will protect a child from hazards that he or she might be unable to foresee when using the equipment as intended, or in a manner that can be reasonably anticipated. This part of EN 14960 is not applicable to inflatables dealt with in EN 14960 1:2019, inflatable water-borne play and leisure equipment, domestic
SR EN ISO 17059:2020 | Oilseeds - Extraction of oil and preparation of methyl esters of triglyceride fatty acids for analysis by gas chromatography (Rapid method) (ISO 17059:2019) This document specifies a rapid method for extraction of oil and for preparation of the methyl esters of fatty acids. The methyl esters thus obtained can be used for gas chromatography. This document is applicable to the following oilseeds: rape and mustard with low erucic acid content (< 2 %), sunflower, soya beans, linseed. NOTE Applying this rapid method to high erucic acid content rapeseed leads to an overestimation of erucic acid content by approximately a mass fraction of 1 %. This difference was observed in Reference [6] and could be due to the partial extraction of the oil from the sample (yield around 70 %). High content of erucic acid in triglycerides could increase their solubility in hexane because of the lipophilic effect of the carbon long-chain (C22). However, as this effect was not checked on a large set of high erucic rapeseed samples, it is not appropriate to apply a correction factor to the erucic acid content when analysing high erucic acid rapeseed.
SR EN 17265:2020 | Foodstuffs - Determination of elements and their chemical species - Determination of aluminium by inductively coupled plasma optical emission spectometry (ICP-OES) This document specifies a method for the determination of aluminium in food by inductively coupled plasma optical emission spectrometry (ICP-OES) after pressure digestion. This method was validated for wheat noodle, cheese, liver, beetroot and cocoa powder at mass fractions in the range of 15 mg/kg to 200 mg/kg. At concentrations above 200 mg/kg digestion temperatures higher than 220 °C can be necessary to recover the aluminium as completely as possible.
SR EN 17264:2020 | Foodstuffs - Determination of elements and their chemical species - Determination of aluminium by inductively coupled plasma mass spectrometry (ICP-MS) This document specifies a method for the determination of aluminium in food by inductively coupled plasma mass spectrometry (ICP-MS) after pressure digestion. This method was validated for infant formula, wheat noodle, cheese, liver, beetroot and cocoa powder at mass fractions in the range of 1 mg/kg to 200 mg/kg. At concentrations above 200 mg/kg, digestion temperatures higher than 220 °C can be necessary to recover the aluminium as completely as possible.
SR EN ISO 15216-2:2020 | Microbiology of the food chain - Horizontal method for determination of hepatitis A virus and norovirus using real-time RT-PCR - Part 2: Method for detection (ISO 15216-2:2019) This document specifies a method for detection of hepatitis A virus (HAV) and norovirus genogroups I (GI) and II (GII), from test samples of foodstuffs [(soft fruit, leaf, stem and bulb vegetables, bottled water, bivalve molluscan shellfish (BMS)] or surfaces using real-time RT-PCR. This method is not validated for detection of the target viruses in other foodstuffs (including multi-component foodstuffs), or any other matrices, nor for the detection of other viruses in foodstuffs, surfaces or other matrices.
SR EN ISO 13437:2020 | Geosynthetics - Installing and retrieving samples in the field for durability assessment (ISO 13437:2019) This document specifies a method for the on-site installation and retrieval of geosynthetic samples, irrespective of the particular degradation mechanisms to which they are exposed. The method is also appropriate to test for mechanical damage, much of which occurs during installation, and to provide an owner with information about the state of the geosynthetic product in their structure.
SR EN 15154-6:2020 | Emergency safety showers - Part 6: Plumbed-in multiple nozzle body showers for sites other than laboratories This document is a product specification, giving performance requirements for plumbed-in multiple nozzle emergency safety body showers which are permanently connected to a water supply and installed on industrial and logistic sites. Emergency safety body showers using fluid other than water are not considered in this document. This document also specifies requirements in respect of installation, adjustment and marking of the showers as well as operation and maintenance instructions to be given by the manufacturer. NOTE 1 Plumbed-in emergency safety body showers designed for laboratory facilities are dealt with in EN 15154-1. NOTE 2 Water overhead body showers for sites other than laboratories are dealt with in FprEN 15154-5. NOTE 3 Attention is drawn to national regulations which can apply in respect of the installation and use of emergency safety showers.
SR EN ISO 9554:2020 | Fibre ropes - General specifications (ISO 9554:2019) This document specifies the general characteristics of fibre ropes and their constituent materials. It is intended to be used in conjunction with the standards for the individual types of fibre rope, which cover the physical properties and specific requirements for that particular product type. This document also gives some information on the use of fibre ropes and also on their inspection and retirement criteria. This document does not intend to address all of the safety matters associated with its use.
SR EN ISO 2307:2020 | Fibre ropes - Determination of certain physical and mechanical properties (ISO 2307:2019) This document specifies, for ropes of different kinds, a method of determining each of the following characteristics: — linear density; — diameter; — lay length; — braid pitch; — elongation; — breaking force. This document also provides a method for measuring water repellence, lubrication and finish content, when requested by the customer.
SR EN 16125:2020 | LPG Equipment and Accessories - Pipework systems and supports - LPG in liquid phase and vapour pressure phase This document specifies the requirements for the design, construction, testing, commissioning, operation and maintenance of LPG pipework in both the liquid phase and at full vapour pressure. This document is applicable to LPG pipework having a maximum allowable pressure of less than or equal to 25 bar. This document is applicable to new LPG pipework as well as to replacements of, or extensions to, existing LPG pipework. This document is not applicable to: - pipelines and their accessories; - pipework for the propulsion systems of road vehicles or boats; and - pipework on ships.
SR EN ISO 13385-1:2020 | Geometrical product specifications (GPS) - Dimensional measuring equipment - Part 1: Design and metrological characteristics of callipers (ISO 13385-1:2019) This document provides the most important design and metrological characteristics of callipers — with analogue indication: vernier scale or circular scale (dial), and — with digital indication: digital display.
SR CEN/TS 16490:2020 | Fertilizers - Comparison of the CEN/TC 260/WG 7 ring test results with tolerances given in the Regulation (EC) Nr 2003/2003 Annex II and conclusions In Regulation (EC) No. 2003/2003 [2] tolerance limits are mentioned for nutrient contents in mineral fertilizers (Annex II of Regulation (EC) No. 2003/2003) as well as prescribed methods for control purposes (Annex IV of Regulation (EC) No. 2003/2003). Prior to the work done by CEN/TC 260 following Mandate M/335, no statistical data were available for the official analytical methods to be applied. Due to the standardization work done for this mandate, statistical data have been generated as ring testing was a major topic in this mandate. This Technical Specification describes to what extent the presently applied tolerances are in line with the obtained precision data from the analytical methods studied. The purpose of this document is to give feedback on the applied tolerances within Regulation (EC) No. 2003/2003 based on the method evaluation done as an outcome of the work executed by CEN/TC 260/WG 7 according to Mandate M/335. This evaluation of the tolerances was part of Mandate M/418.
SR EN IEC 62040-1:2019/AC:2019-11 | Uninterruptible power systems (UPS) - Part 1: Safety requirements Uninterruptible power systems (UPS) - Part 1: Safety requirements
SR EN 61709:2017/AC:2020 | Electric components - Reliability - Reference conditions for failure rates and stress models for conversion Electric components - Reliability - Reference conditions for failure rates and stress models for conversion
SR EN 61400-2:2015/AC:2020 | Wind turbines - Part 2: Small wind turbines Wind turbines - Part 2: Small wind turbines
SR EN 61400-11:2013/A1:2019/AC:2020 | Wind turbines - Part 11: Acoustic noise measurement techniques Wind turbines - Part 11: Acoustic noise measurement techniques
SR CEN/TR 16953:2019 | Medical gloves for single use - Guidance for selection This Technical Report provides information for those choosing or using sterile and non-sterile gloves for medical applications based on a risk assessment. It deals with gloves worn primarily for the protection of the patient and glove user from biological cross contamination. NOTE Gloves worn specifically for the protection of the glove user from e.g. chemical and biological hazards are covered by the EU-Directive on Personal Protective Equipment (PPE) and the related standards e.g. EN 16523-1, EN 374-2, EN 374-4, EN ISO 374-1 and EN ISO 374-5. This document describes the rationale behind the requirements of the EN 455 series and explores the possible trade-offs in glove selection between the various factors which affect glove, physical properties, biocompatibility, comfort and sensitivity. The strengths and weaknesses of various alternative glove materials and the potential biological hazards presented by their use are also explored.
SR CEN/TR 16931-4:2019 | Electronic invoicing - Part 4: Guidelines on interoperability of electronic invoices at the transmission level This Technical Report recommends a set of Guidelines to ensure interoperability at the transmission level to be used in conjunction with the European Norm (EN) for the semantic data model of the core elements of an electronic invoice and its other associated deliverables. The Guidelines are by nature non-prescriptive and non-binding. These Guidelines take into account the following aspects: 1) recommending best practices for use at the transmission level; 2) supporting interoperability between all the parties and systems that need to interact and within the various operating models in common use; 3) ensuring a level playing field for the various operating models and bi-lateral implementations and for the use of existing and future infrastructures, which support e-Invoicing; 4) promoting a common terminology and non-proprietary standards for transmission and related areas; 5) ensuring the authenticity of origin and integrity of electronic invoice content; 6) providing guidance on data protection, on the enablement of format conversion, and on e-invoice legibility, including the
SR CEN/TR 16931-6:2019 | Electronic invoicing - Part 6: Result of the test of EN 16931-1 with respect to its practical application for an end user 0.1 Introduction Directive 2014/55/EU states the following: "The standard shall be tested as to its practical application for an end user. The Commission shall retain overall responsibility for the testing and shall ensure that, during the performance of the test, special account be taken of the respect for the criteria of practicality, user-friendliness and possible implementation costs in accordance with the second subparagraph of paragraph 1. 0.2 In scope This CEN Technical Report describes the methodology used for testing at a semantic level and at the syntax level, as well as describing the semantic testing, the syntax testing and testing of the validation artefacts that represent EN 16931-1 and the test results. The testing of the validation artefacts will ensure they can be used to automatically check conformance with EN 16931-1. 0.3 Out of scope During meetings with the European Commission they agreed to supplement the testing activities as the need arises. This included the provision of a hosted GITB (Global eBusiness Interoperability Test Beds) environment for synta
SR EN IEC 60086-4:2019/AC[2019]:2020 | Primary batteries - Part 4: Safety of lithium batteries Primary batteries - Part 4: Safety of lithium batteries
SR CEN/TR 16931-5:2019 | Electronic invoicing - Part 5: Guidelines on the use of sector or country extensions in conjunction with EN 16931-1, methodology to be applied in the real environment This Technical Report describes how trading partners may extend the core invoice model and the related business rules and code lists, in order to support business cases that are specific to their trading environment, while at the same time maintaining semantic interoperability with the core invoice model. This Technical Report does not define a methodology for creation of core invoice usage specification, nor does it describe the detailed process of syntax binding.
SR CLC/TS 50625-4:2019 | Collection, logistics & treatment requirements for WEEE - Part 4: Specification for the collection and logistics associated with WEEE This Technical Specification applies to the following operations: collection, handling, sorting, storage, preparation for transport and transport of WEEE. It is applicable to all WEEE prior to arriving at the treatment facility or arriving at a preparation for re-use facility. This Technical Specification addresses all operators that perform collection and logistics operations. This technical specification does not cover treatment of WEEE. In case of treatment activities undertaken at collection or logistics facilities the Standard EN 50625-1 applies.
SR CLC/TS 50625-3-5:2019 | Collection, logistics & Treatment requirements for WEEE - Part 3-5: Technical specification for de-pollution - Photovoltaic panels Clause 1 is replaced with the following: This European Technical Specification is intended to be used in conjunction with the WEEE Treatment Standard for photovoltaic panels, FprEN 50625-2-4 and Technical Specification for de-pollution - General CLC/TS 50625-3-1:2015.
SR CLC/TS 50625-3-4:2019 | Collection, logistics & treatment requirements for WEEE - Part 3-4: Specification for de-pollution - temperature exchange equipment This Technical Specification is intended to be used in conjunction with the WEEE Treatment Standard for temperature exchange equipment, EN 50625-2-3, and the Technical Specification for de-pollution, CLC/TS 50625 3-1.
SR ISO 15835-3:2020 | Steels for the reinforcement of concrete -- Reinforcement couplers for mechanical splices of bars -- Part 3: Conformity assessment scheme <p>This document specifies rules for the certification and for the self-evaluation of couplers to be used for the mechanical splicing of steel reinforcing bars.</p> <p>It includes requirements for the control of the manufacturing process of the couplers and for the verification of their conformity in the form of mechanical splices.</p>
SR ISO 15835-2:2020 | Steels for the reinforcement of concrete -- Reinforcement couplers for mechanical splices of bars -- Part 2: Test methods <p>This document specifies test methods applicable to couplers for mechanical splices of steel reinforcing bars.</p> <p>This document is applicable to the various standards for steel reinforcing bars as well as the various reinforced concrete design standards.</p>
SR ISO 15835-1:2020 | Steels for the reinforcement of concrete -- Reinforcement couplers for mechanical splices of bars -- Part 1: Requirements <p>This document specifies requirements for couplers for the mechanical splicing of steel reinforcing bars. More onerous requirements can be specified by the customer.</p> <p>This document is applicable to the continuous production of coupler components. It is intended to be used with adequate control measures for the processing of reinforcing bars, i.e. the production of the mechanical splice.</p> <p>This document specifies requirements for couplers used for mechanical splices in reinforced concrete structures under predominantly static loads. It specifies additional requirements for couplers used in structures subject to high-cycle elastic fatigue loading and/or low-cycle elastic-plastic reverse loading.</p> <p>NOTE ISO 15835-3 specifies the quantity of tests.</p> <p>Compression-only couplers such as end-bearing sleeves are not covered by the ISO 15835 series.</p>
SR EN 17152-1:2019 | Plastics piping systems for non-pressure underground conveyance and storage of non-potable water - Boxes used for infiltration, attenuation and storage systems - Part 1: Specifications for storm water boxes made of PP and PVC-U This document gives the definitions and specifies the minimum requirements for injection moulded, extruded and thermoformed thermoplastics cuboid shaped boxes, including integral components, used in underground systems for infiltration, attenuation and storage of non-potable water (e.g. storm water) and manufactured from unplasticized poly(vinyl chloride) (PVC-U) or polypropylene (PP). NOTE 1 Specifications and design rules for systems (water reservoir) are described in part 2 of EN 17152. Product properties are determined by a combination of material specifications, design and manufacturing process. These boxes are intended for buried underground use, e.g. in landscape, pedestrian or vehicular traffic areas. A box can either be factory assembled or site assembled from different components. These boxes are intended to be used as elements in a modular system where the manufacturer has clearly stated in the documentation how the components are assembled to create a complete infiltration, attenuation or storage construction. NOTE 2 Non load bearing component(s) can be manufacture
SR EN 17151:2019 | Plastics piping systems for non-pressure underground conveyance and storage of non-potable water - Test method for determination of long-term compression strength of boxes This document specifies a test method for determining the long-term compression strength for a specified period on boxes made of thermoplastics materials for non-pressure underground conveyance and storage of non-potable water. The document is applicable for boxes which maintain their linear behaviour over the specified period.
SR EN IEC 61820-1:2019 | Electrical installations for aeronautical ground lighting at aerodromes - Part 1: Fundamental principles IEC 61820-1:2019 covers principles of design and installation requirements for AGL systems including control, monitoring and transformation of energy, the cables and any electrical component utilized to produce the light intended to be used as a visual aid for air and ground navigation. This document defines in general the fundamental principles to provide safe, reliable and efficient operation of AGL systems independent of the particular system design. Where certain aspects of design are specific to a particular type of system (e.g. series-circuit), these are supplemented in the applicable part.
SR EN 4612-011:2019 | Aerospace series - Cables, electrical, for general purpose, single and multicore assembly - XLETFE Family - Jacketed or screened and jacketed - Part 011: Nickel plated copper - Operating temperatures, between - 65 °C and 150 °C - Dual extruded wall for open applications, with jacket without screen - UV laser printable - Product standard
SR EN 4612-009:2019 | Aerospace series - Cables, electrical, for general purpose, single and multicore assembly - XLETFE Family - Jacketed or screened and jacketed - Part 009: Silver plated copper - Operating temperatures, between - 65 °C and 150 °C - Dual extruded wall for open applications, with jacket without screen - UV laser printable - Product standard This document specifies the characteristics of UV laser printable jacket, silver plated copper conductor, electrical cables Crosslinked Ethylene Tetra Fluoro Ethylene co-polymer XLETFE family for use in the on board electrical systems of aircraft at operating temperatures between - 65 °C and 150 °C, operating at voltages not exceeding 600 V. This insulation system has been used in aerospace applications using 115 V (phase-to-neutral) 400 Hz ac and 28 Vdc. Verification of the suitability of cables for use in other electrical systems is the responsibility of the user. These cables are suitable for airframe use without additional protection. In case of conflict between this standard and other referenced documents the requirements of this standard shall take precedence.
SR EN 4612-008:2019 | Aerospace series - Cables, electrical, for general purpose, single and multicore assembly - XLETFE Family - Jacketed or screened and jacketed - Part 008: Silver plated copper - Operating temperatures, between - 65 °C and 150 °C - Single extruded wall for open applications, with jacket and screen (braid) - UV laser printable - Product standard This document specifies the characteristics of UV laser printable jacket, silver plated copper conductor, electrical cables Crosslinked Ethylene Tetra Fluoro Ethylene co-polymer (XLETFE) family for use in the on-board electrical systems of aircraft operating at temperatures between - 65 °C and 150 °C, operating at voltages not exceeding 600 V rms at sea level. This insulation system has been used in aerospace applications using 115 V (phase-to-neutral) 400 Hz ac and 28 Vdc. Verification of the suitability of cables for use in other electrical systems is the responsibility of the user. These cables are suitable for airframe use without additional protection when the jacket is present. When the jacket is stripped back the cores may need additional protection. In case of conflict between this standard and other referenced documents the requirements of this standard shall take precedence.
SR EN 4612-006:2019 | Aerospace series - Cables, electrical, for general purpose, single and multicore assembly - XLETFE Family - Jacketed or screened and jacketed - Part 006: Tin plated copper - Operating temperatures, between - 65 °C and 135 °C - Dual extruded wall for open applications, with jacket and screen (braid) - UV laser printable - Product standard This document specifies the characteristics of UV laser printable jacket, tin plated copper conductor, electrical cables Crosslinked Ethylene Tetra Fluoro Ethylene co-polymer (XLETFE) family for use in the on-board electrical systems of aircraft operating at temperatures between – 65 °C and 135 °C, operating at voltages not exceeding 600 V rms at sea level. This insulation system has been used in aerospace applications using 115 V (phase-to-neutral) 400 Hz ac and 28 Vdc. Verification of the suitability of cables for use in other electrical systems is the responsibility of the user. These cables are suitable for airframe use without additional protection. In case of conflict between this standard and other referenced documents the requirements of this standard shall take precedence.
SR EN 4612-005:2019 | Aerospace series - Cables, electrical, for general purpose, single and multicore assembly - XLETFE Family - Jacketed or screened and jacketed - Part 005: Tin plated copper - Operating temperatures, between - 65 °C and 135 °C - Dual extruded wall for open applications, with jacket without screen - UV laser printable - Product standard This document specifies the characteristics of UV laser printable jacket, tin plated copper conductor, electrical cables, Crosslinked Ethylene Tetra Fluoro Ethylene co-polymer XLETFE family for use in the on-board electrical systems of aircraft at operating temperatures between – 65 °C and 135 °C operating at voltages not exceeding 600 V rms at sea level. This insulation system has been used in aerospace applications using 115 V (phase-to-neutral) 400 Hz ac and 28 Vdc. Verification of the suitability of cables for use in other electrical systems is the responsibility of the user. These cables are suitable for airframe use without additional protection. In case of conflict between this standard and other referenced documents the requirements of this standard shall take precedence.
SR EN 4612-004:2019 | Aerospace series - Cables, electrical, for general purpose, single and multicore assembly - XLETFE Family - Jacketed or screened and jacketed - Part 004: Tin plated copper - Operating temperatures, between - 65 °C and 135 °C - Single extruded wall for open applications, with jacket and screen (braid) - UV laser printable - Product standard Aerospace series - Cables, electrical, for general purpose, single and multicore assembly - XLETFE Family - Jacketed or screened and jacketed - Part 004: Tin plated copper - Operating temperatures, between - 65 °C and 135 °C - Single extruded wall for open applications, with jacket and screen (braid) - UV laser printable - Product standard
SR EN 4612-003:2019 | Aerospace series - Cables, electrical, for general purpose, single and multicore assembly - XLETFE Family - Jacketed or screened and jacketed - Part 003: Tin plated copper - Operating temperatures, between - 65 °C and 135 °C - Single extruded wall for open applications, with jacket without screen - UV laser printable - Product standard This document specifies the characteristics of UV laser printable jacket, tin plated copper conductor, electrical cables Crosslinked Ethylene Tetra Fluoro Ethylene co-polymer (XLETFE) family for use in the on board electrical systems of aircraft operating at temperatures between – 65 °C and 135 °C, operating at voltages not exceeding 600 V rms at sea level. and frequencies not exceeding 2 000 Hz. This insulation system has been used in aerospace applications using 115 V (phase-to-neutral) 400 Hz ac and 28 Vdc. Verification of the suitability of cables for use in other electrical systems is the responsibility of the user. These jacketed cables are suitable for airframe use without additional protection when the jacket is present. When the jacket is stripped back the cores may need additional protection. In case of conflict between this standard and other referenced documents the requirements of this standard shall take precedence.
SR EN 4612-002:2019 | Aerospace series - Cables, electrical, for general purpose, single and multicore assembly - XLETFE Family - Jacketed or screened and jacketed - Part 002: Genera This document specifies the characteristics of UV laser printable jacket, tin plated copper conductor, electrical cables Crosslinked Ethylene Tetra Fluoro Ethylene co-polymer (XLETFE) family for use in the on board electrical systems of aircraft operating at temperatures between - 65 °C and 135 °C at 600 V rms at sea level. This insulation system has been used in aerospace applications using 115 V (phase-to-neutral) 400 Hz ac and 28 Vdc. Verification of the suitability of cables for use in other electrical systems is the responsibility of the user. These jacketed cables are suitable for airframe use without additional protection when the jacket is present. When the jacket is stripped back the cores may need additional protection. In case of conflict between this document and other referenced documents the requirements of this document shall take precedence.
SR EN IEC 61188-6-4:2019 | Printed boards and printed board assemblies - Design and use - Part 6-4: Land pattern design - Generic requirements for dimensional drawings of surface mounted components (SMD) from the viewpoint of land pattern design IEC 61188-6-4:2019 specifies generic requirements for dimensional drawings of SMD from the viewpoint of land pattern design. The purpose of this document is to prevent land pattern design issues caused by lack of information and/or misuse of the information from SMD outline drawing as well as to improve the utilization of IEC 61188 series. This document is applicable to the SMD of semiconductor devices and electrical components.
SR EN IEC 60068-2-82:2019 | Environmental testing - Part 2-82: Tests - Test Xw1: Whisker test methods for components and parts used in electronic assemblies IEC 60068-2-82:2019 specifies tests for the whiskering propensity of surface finishes of electric or electronic components and mechanical parts such as punched/stamped parts (for example, jumpers, electrostatic discharge protection shields, mechanical fixations, press-fit pins and other mechanical parts used in electronic assemblies) representing the finished stage, with tin or tin-alloy finish. Changes of the physical dimensions of mould compounds, plastics and the like during the required test flow are not considered or assessed. The test methods have been developed by using a knowledge-based approach. This edition includes the following significant technical changes with respect to the previous edition: – extension of the scope of the test standard from electronic to electromechanic components and press-fit pins, which are used for assembly and interconnect technology; – significant reduction of the testing effort by a knowledge-based selection of test conditions i.e. tests not relevant for a given materials system can be omitted (see Annex D); – harmonization with JESD
SR EN 50194-2:2019 | Electrical apparatus for the detection of combustible gases in domestic premises - Part 2: Electrical apparatus for continuous operation in a fixed installation in recreational vehicles and similar premises - Additional test methods and performance requirements Electrical apparatus for the detection of combustible gases in domestic premises - Part 2: Electrical apparatus for continuous operation in a fixed installation in recreational vehicles and similar premises - Additional test methods and performance requirements
Explosive atmospheres - Explosion prevention and protection - Part 1: Basic concepts and methodology This document specifies methods for the identification and assessment of hazardous situations leading to explosion and the design and construction measures appropriate for the required safety. This is achieved by: - risk assessment; - risk reduction. The safety of equipment, protective systems and components can be achieved by eliminating hazards and/or limiting the risk, i.e. by: a) appropriate design (without using safeguarding); b) safeguarding; c) information for use; d) any other preventive measures. Measures in accordance with a) (prevention) and b) (protection) against explosions are dealt with in Clause 6, measures according to c) against explosions are dealt with in Clause 7. Measures in accordance with d) are not specified in this document. They are dealt with in EN ISO 12100:2010, Clause 6. The preventive and protective measures described in this document will not provide the required level of safety unless the equipment, protective systems and components are operated within their intended use and are installed and maintained according to the relevant codes of pract
SR EN IEC 61400-21-1:2019 | Wind energy generation systems - Part 21-1: Measurement and assessment of electrical characteristics - Wind turbines IEC 61400-21-1:2019 includes: · definition and specification of the quantities to be determined for characterizing the electrical characteristics of a grid-connected wind turbine; · measurement procedures for quantifying the electrical characteristics; · procedures for assessing compliance with electrical connection requirements, including estimation of the power quality expected from the wind turbine type when deployed at a specific site. The measurement procedures are valid for single wind turbines with a three-phase grid connection. The measurement procedures are valid for any size of wind turbine, though this part of IEC 61400 only requires wind turbine types intended for connection to an electricity supply network to be tested and characterized as specified in this part of IEC 61400. This first edition cancels and replaces the second edition of 61400-21 published in 2008. This edition includes the following new items with respect to 61400-21: a) frequency control measurement; b) updated reactive power control and capability measurement, including voltage and cos f
SR EN IEC 60934:2019 | Circuit breakers for equipment (CBE) <!-- NEW! -->IEC 60934:2019 is available as <a href="https://webstore.iec.ch/publication/64614">IEC 60934:2019 RLV</a> which contains the International Standard and its Redline version, showing all changes of the technical content compared to the previous edition.</br></br>IEC 60934:2019 is applicable to mechanical switching devices designed as "circuit-breakers for equipment" (CBE) for household and similar applications. CBEs according to this document are intended to provide protection to circuits within electrical equipment including its components (e.g. motors, transformers, internal wiring). This document covers also CBEs applicable for protection of electrical equipment in case of undervoltage and/or overvoltage. This document also covers CBEs which are suitable for isolation. This fourth edition cancels and replaces the third edition published in 2000, Amendment 1:2007 and Amendment 2:2013. This edition constitutes a technical revision. This edition includes the following significant technical changes with respect to the previous edition: a) clarifications for type tes
SR EN IEC 62026-1:2019 | Low-voltage switchgear and controlgear - Controller-device interfaces (CDIs) - Part 1: General rules <!-- NEW! -->IEC 62026-1:2019 is available as <a href="https://webstore.iec.ch/publication/65071">IEC 62026-1:2019 RLV</a> which contains the International Standard and its Redline version, showing all changes of the technical content compared to the previous edition.</br></br>IEC 62026-1:2019 applies to interfaces between low-voltage switchgear, controlgear, and controllers (e.g. programmable controllers, personal computers, etc.). This document does not apply to higher level industrial communication networks that have become known as fieldbuses and are considered by IEC subcommittee 65C. This third edition cancels and replaces the second edition published in 2007. This edition constitutes a technical revision. This edition includes the following significant technical changes with respect to the previous edition: a) additional requirements for safety information and instructions, including the measures to be taken, if any, for achieving EMC compliance; b) EMC immunity requirements aligned with current IEC 61000-6 series of standards. Radiated radio-frequency electromagnetic
SR EN 60947-5-4:2005/A1:2019 | Low-voltage switchgear and controlgear - Part 5-4: Control circuit devices and switching elements - Method of assessing the performance of low-energy contacts - Special tests Low-voltage switchgear and controlgear - Part 5-4: Control circuit devices and switching elements - Method of assessing the performance of low-energy contacts - Special tests
SR EN IEC 62148-19:2019 | Fibre optic active components and devices - Package and interface standards - Part 19: Photonic chip scale package IEC 62148-19: 2019 covers the photonic chip scale package. The purpose of this document is to specify adequately the physical requirements of optical transmitters and receivers that will enable mechanical interchangeability of transmitters and receivers. Keywords: physical interface for photonic chip scale packages
SR EN IEC 62129-3:2019 | Calibration of wavelength/optical frequency measurement instruments - Part 3:Optical frequency meters internally referenced to a frequency comb IEC 62129-3:2019 describes the calibration of optical frequency meters using an optical frequency comb as an internal reference. It is applicable to instruments measuring the optical frequency emitted from sources that are typical for the fibre-optic communications industry. It is assumed that the optical radiation will be coupled to the optical frequency meter by a single-mode optical fibre. This document is part of the IEC 62129 series on the calibration of wavelength/optical frequency measurement instruments. Refer to IEC 62129­1 [3] for the calibration of optical spectrum analyzers, and refer to IEC 62129-2 [4] for calibration of Michelson interferometer single wavelength meters. This first edition cancels and replaces IEC TS 62129-3, published in 2014. This edition includes the following significant technical changes with respect to the previous edition: a) text has been added to 5.2.3 about calibration at a second optical frequency; b) Annex D is now normative; c) Subclause 4.2 has been improved; d) measurement method of frequency has been moved to Annex B; e) examp
SR EN IEC 61280-4-1:2019 | Fibre-optic communication subsystem test procedures - Part 4-1: Installed cabling plant - Multimode attenuation measurement IEC 61280-4-1: 2019 is applicable to the measurement of attenuation of installed optical fibre cabling plant using multimode optical fibre. This cabling plant can include multimode optical fibres, connectors, adapters, splices, and other passive devices. The cabling can be installed in a variety of environments including residential, commercial, industrial, and data centre premises, as well as outside plant environments. The test equipment used in this document has one single fibre connector interface or two single fibre connector interfaces. In this document, the optical fibres that are addressed include sub-categories A1-OMx, where x = 2, 3, 4 and 5 (50/125 µm) and A1-OM1 (62,5/125 µm) multimode optical fibres, as specified in IEC 60793-2-10. The attenuation measurements of the other multimode categories can be made using the approaches of this document, but the source conditions for the other categories have not been defined. This third edition cancels and replaces the second edition, published in 2009. This edition constitutes a technical revision. This edition includes th
SR EN IEC 60794-2-31:2019 | Optical fibre cables - Part 2-31: Indoor cables - Detailed specification for optical fibre ribbon cables for use in premises cabling <!-- NEW! -->IEC 60794-2-31:2019 is available as <a href="https://webstore.iec.ch/publication/64983">IEC 60794-2-31:2019 RLV</a> which contains the International Standard and its Redline version, showing all changes of the technical content compared to the previous edition.</br></br>IEC 60794-2-31:2019 presents the detailed requirements specific to this type of cable to ensure compatibility with the series of International Standards ISO/IEC 11801, Information technology – Generic cabling for customer premises (Parts 1 to 6). The requirements of family specification IEC 60794-2-30 are applicable to cables covered by this document. The particular requirements detailed in Clause 4 define either a specific option in relation to the requirements of IEC 60794-2-30 or additional requirements. This third edition cancels and replaces the second edition published in 2012. It constitutes a technical revision. This edition includes the following significant technical changes with respect to the previous edition: a) incorporation of the OM5 cabled fibre performance category; b) incorpora
SR EN IEC 60794-2-21:2019 | Optical fibre cables - Part 2-21: Indoor cables - Detailed specification for multi-fibre optical distribution cables for use in premises cabling <!-- NEW! -->IEC 60794-2-21:2019 is available as <a href="https://webstore.iec.ch/publication/64982">IEC 60794-2-21:2019 RLV</a> which contains the International Standard and its Redline version, showing all changes of the technical content compared to the previous edition.</br></br>IEC 60794-2-21:2019 presents the detailed requirements specific to this type of cable to ensure compatibility with the series of International Standards ISO/IEC 11801, Information technology – Generic cabling for customer premises (Parts 1 to 6). The requirements of family specification IEC 60794-2-20 are applicable to cables covered by this document. Particular requirements detailed in Clause 4 define either a specific option in relation to the requirements of IEC 60794-2-20 or additional requirements. This third edition cancels and replaces the second edition published in 2012. It constitutes a technical revision. This edition includes the following significant technical changes with respect to the previous edition: a) incorporation of the OM5 cabled fibre performance category; b) incorporation
SR EN IEC 60794-2-11:2019 | Optical fibre cables - Part 2-11: Indoor cables - Detailed specification for simplex and duplex cables for use in premises cabling <!-- NEW! -->IEC 60794-2-11:2019 is available as <a href="https://webstore.iec.ch/publication/64981">IEC 60794-2-11:2019 RLV</a> which contains the International Standard and its Redline version, showing all changes of the technical content compared to the previous edition. IEC 60794-2-11:2019 presents the detailed requirements specific to this type of cable to ensure compatibility with the series of International Standards ISO/IEC 11801, Information technology – Generic cabling for customer premises (Parts 1 to 6). The requirements of family specification IEC 60794-2-10 are applicable to cables covered by this document. Particular requirements detailed in Clause 4 define either a specific option in relation to the requirements of IEC 60794-2-10 or additional requirements. This third edition cancels and replaces the second edition published in 2012. It constitutes a technical revision. This edition includes the following significant technical changes with respect to the previous edition: a) incorporation of the OM5 cabled fibre performance category; b) incorporation of th
SR EN IEC 60793-2-10:2019 | Optical fibres - Part 2-10: Product specifications - Sectional specification for category A1 multimode fibres IEC 60793-2-10:2017 is applicable to optical fibre sub-categories A1a, A1b, and A1d. These fibres are used or can be incorporated in information transmission equipment and optical fibre cables. Sub-category A1a applies to 50/125 mm graded index fibre. Four bandwidth grades are defined as models A1a.1, A1a.2, A1a.3 and A1a.4. Each of these bandwidth grades is defined for two levels of macrobend loss performance that are distinguished by "a" or "b" suffix. Those models with suffix "a" are specified to meet traditional macrobend loss performance levels. Those models with suffix "b" are specified to meet enhanced macrobend loss (i.e. lower loss) performance levels. Model A1a.4 supports single wavelength or multi-wavelength transmission systems in the vicinity of 850 nm to 950 nm. Sub-category A1b applies to 62,5/125 mm graded index fibre and sub-category A1d applies to 100/140 mm graded index fibre. Other applications include, but are not restricted to, the following: - short reach, high bit-rate systems in telephony, distribution and local networks carrying data, voice and/or v
SR EN ISO 9241-210:2019 | Ergonomics of human-system interaction - Part 210: Human-centred design for interactive systems (ISO 9241-210:2019) This document provides requirements and recommendations for human-centred design principles and activities throughout the life cycle of computer-based interactive systems. It is intended to be used by those managing design processes, and is concerned with ways in which both hardware and software components of interactive systems can enhance human?system interaction. NOTE Computer-based interactive systems vary in scale and complexity. Examples include off-the-shelf (shrink-wrap) software products, custom office systems, process control systems, automated banking systems, Web sites and applications, and consumer products such as vending machines, mobile phones and digital television. Throughout this document, such systems are generally referred to as products, systems or services although, for simplicity, sometimes only one term is used. This document provides an overview of human-centred design activities. It does not provide detailed coverage of the methods and techniques required for human-centred design, nor does it address health or safety aspects in detail. Although it ad
SR EN 50518:2019 | Monitoring and Alarm Receiving Centre This European Standard specifies the minimum requirements for monitoring, receiving and processing of alarm messages generated by alarm systems taking place as a part of the total fire, safety and security solution. For the purpose of this standard, the term "alarm" is used in the broad sense to include fault, status and other messages received from one or more of a range of safety and security alarm systems such as but not limited to fire detection and fire alarm systems, fixed fire fighting systems, intrusion and hold-up alarm systems, access control systems, video surveillance systems, social alarms systems and combinations of such systems. This standard gives requirements for two categories of ARC, category I and category II. A category I ARC will be designed, constructed and operated to a higher standard with respect to construction, security and integrity than a category II ARC. The categorization is determined according to the type(s) of alarm messages handled. Category I: ARCs handling messages from security applications: - I&HAS’s; - access control systems; - VSS in s
SR EN 301 908-3 V13.1.1:2019 | IMT cellular networks; Harmonised Standard for access to radio spectrum; Part 3: CDMA Direct Spread (UTRA FDD) Base Stations (BS) IMT cellular networks; Harmonised Standard for access to radio spectrum; Part 3: CDMA Direct Spread (UTRA FDD) Base Stations (BS)
SR EN 301 908-18 V13.1.1:2019 | IMT cellular networks; Harmonised Standard for access to radio spectrum; Part 18: E-UTRA, UTRA and GSM/EDGE Multi-Standard Radio (MSR) Base Station (BS) IMT cellular networks; Harmonised Standard for access to radio spectrum; Part 18: E-UTRA, UTRA and GSM/EDGE Multi-Standard Radio (MSR) Base Station (BS)
SR EN 60335-1:2012/A2:2019 | Household and similar electrical appliances - Safety - Part 1: General requirements The contents of the corrigendum of September 2016 have been included in this copy.
SR EN 60335-1:2012/A1:2019 | Household and similar electrical appliances - Safety - Part 1: General requirements Household and similar electrical appliances - Safety - Part 1: General requirements
SR EN IEC 60879:2019 | Comfort fans and regulators for household and similar purposes - Methods for measuring performance IEC 60879:2019 specifies the performance-measuring methods of comfort fans and regulators for household and similar purposes, including conventional fans, tower fans and bladeless fans, their rated voltage being not more than 250 V for single-phase fans and 480 V for other fans, and their rated power input being less than 125 W. According to the testing method, the comfort fans are classified into two groups: – pedestal fans, table fans, wall fans, louvre fans, tower fans, bladeless fans; – ceiling fans. Wherever applicable, the term "fan" used in this document includes its associated regulator, if any. This document does not apply to: – safety of electric fans for household and similar purposes (IEC 60335-2-80); – performance of ventilating fans (IEC 60665); – electromagnetic compatibility of fans (CISPR 14-1 and CISPR 14-2, IEC 61000-3-2, IEC 61000-3-3). This second edition cancels and replaces the first edition published in 1986. This edition constitutes a technical revision. This edition includes the following significant technical changes with respect to the pre
SR EN 50117-1:2019 | Coaxial cables - Part 1: Generic specification This document covers coaxial cables for use in analogue and digital systems. This document should be used in conjunction with EN 50290-1-1. Coaxial cables covered by this document operate in transverse electromagnetic mode (TEM) and are suitable for use in a wide range of digital and analogue applications including CATV, radio frequency systems, instrumentation, broadcasting, telecommunications and data network systems. Various constructions and materials provide for indoor and outdoor applications, including underground and overhead installations, and other environmental protection characteristics. Generally, cables are designed for use in 50 Ohm and 75 Ohm characteristic impedance systems, although other types (e.g. 93/95 Ohm) are also covered. Coaxial cables defined by this document may be incorporated into hybrid cable constructions with optical fibre or multi-element cable components. All cables covered by this document may be subjected to voltages greater than 50 V AC or 75 V DC according to the relevant sectional or detail specification. However, these cables are not in
SR EN IEC 60512-11-1:2019 | Connectors for electrical and electronic equipment - Tests and measurements - Part 11-1: Climatic tests - Test 11a - Climatic sequence IEC 60512-11-1:2019 when required by the detail (product) specification, is used for testing connectors within the scope of IEC technical committee 48. This test may also be used for similar devices (i.e. when the degradation mechanisms are the same) when specified in a detail (product) specification. The object of this test is to define a standard test method to assess the ability of connectors to function in a specified manner, in a specified environment which might be encountered during normal use, including storage. This document provides a standard composite test method for determining the suitability of connectors when subjected to environmental conditions consisting of a sequence of temperature, humidity and, where required, low air pressure environmental stresses. Key words: Connectors, Climatic Tests
SR EN IEC 60721-3-4:2019 | Classification of environmental conditions - Part 3-4: Classification of groups of environmental parameters and their severities - Stationary use at non-weatherprotected locations IEC 60721-3-4:2019 classifies groups of environmental parameters and their severities to which products are subjected when installed for stationary use at non-weatherprotected locations. Weatherprotected locations where products can be mounted for stationary use permanently or temporarily are addressed in IEC 60721-3-3. This third edition cancels and replaces the second edition published in 1995 and Amendment 1:1996. This edition constitutes a technical revision. This edition includes the following significant technical changes with respect to the previous edition: a) Clause 1: reworded. b) Clause 2: normative references have been updated. c) Clause 3: definitions have been updated. d) Clause 4: reworded and simplified. e) Clause 5: revised and updated. Several classes have been replaced by completely new classes based on the use of new information obtained from referenced technical reports. f) Defined values of chemically active substances are now by reference to ISO 9223. g) Tables 1 through 5: updated.
SR EN IEC 60721-3-3:2019 | Classification of environmental conditions - Part 3-3: Classification of groups of environmental parameters and their severities - Stationary use at weatherprotected locations IEC 60721-3-3:2019 classifies groups of environmental parameters and their severities to which products are subjected when installed for stationary use at weatherprotected locations. This third edition cancels and replaces the second edition published in 1994, Amendment 1: 1995 and Amendment 2:1996. This edition constitutes a technical revision. This edition includes the following significant technical changes with respect to the previous edition: a) Clause 3: definitions aligned with IEC 60721-3-1. b) Clause 4: aligned with IEC 60721-3-1. c) Clause 5: Clause A.3 has been incorporated into Clause 5. d) Subclause 5.2: all existing climate classes have been replaced by completely new classes. The new classes are divided into two groups. The reason for the new classes is the latest revision of IEC 60721-2-1 which incorporates new climate types. e) Subclause 5.3: addition of a new class for low air pressure. f) Defined values of chemically active substances are now by reference to ISO 9223. g) Subclause 5.6: all existing classes for mechanically active substances have bee
SR EN IEC 63012:2019 | Insulating liquids - Unused modified or blended esters for electrotechnical applications IEC 60312:2019 defines requirements for the characterization of unused modified esters or blends of unused esters used as insulating liquids for electrotechnical applications. It does not cover liquids that contain any proportion of used liquids. The liquids covered by this document are intended mainly for transformer applications. Unused modified/synthetized esters are derived from a natural or synthetic base, or are blends of both. This document covers a variety of ester liquids not covered by other standards specific to natural esters (IEC 62770) or synthetic esters (IEC 61099). As it addresses various categories of liquids, this document also covers a wide range of values for certain performance characteristics. An important property is viscosity, which can affect the design and cooling performance of electrical equipment. A categorization is defined based on the kinematic viscosity of the different liquids. The category of low viscosity ester liquids is established.
SR EN IEC 62282-6-400:2019 | Fuel cell technologies - Part 6-400: Micro fuel cell power systems - Power and data interchangeability IEC 62282-6-400:2019 covers the interchangeability of power and data between micro fuel cell power systems and electronic devices to provide the micro fuel cell power system compatibility for a variety of electronic devices while maintaining the safety and performance of the micro fuel cell system. For that purpose, this document covers power interfaces and their connector configuration. The power management circuitry and power sharing methodology are also provided. This document also covers the data communication protocol and its data specification. Operation modes and alert conditions are also provided for the means to comply with the power control requirements of the electronic device.
SR EN IEC 62281:2019 | Safety of primary and secondary lithium cells and batteries during transport This International Standard specifies test methods and requirements for primary and secondary (rechargeable) lithium cells and batteries to ensure their safety during transport other than for recycling or disposal. Requirements specified in this document do not apply in those cases where special provisions given in the relevant regulations, listed in 7.3, provide exemptions. NOTE Different standards may apply for lithium-ion traction battery systems used for electrically propelled road vehicles.
SR EN IEC 60086-4:2019 | Primary batteries - Part 4: Safety of lithium batteries <!-- NEW! -->IEC 60086-4:2019 is available as <a href="https://webstore.iec.ch/publication/65025">IEC 60086-4:2019 RLV</a> which contains the International Standard and its Redline version, showing all changes of the technical content compared to the previous edition. IEC 60086-4:2019 specifies tests and requirements for primary lithium batteries to ensure their safe operation under intended use and reasonably foreseeable misuse. NOTE Primary lithium batteries that are standardized in IEC 60086-2 are expected to meet all applicable requirements herein. It is understood that consideration of this part of IEC 60086 might also be given to measuring and/or ensuring the safety of non-standardized primary lithium batteries. In either case, no claim or warranty is made that compliance or non-compliance with this standard will fulfil or not fulfil any of the user’s particular purposes or needs. This fifth edition cancels and replaces the fourth edition published in 2014. This edition constitutes a technical revision. This edition includes the following significant technical changes
SR EN IEC 63146:2019 | LED packages for general lighting - Specification sheet IEC 63146:2019 establishes requirements for specification sheets relating to light emitting diode (LED) packages designed for the emission of white light for general lighting applications. This document does not contain compliance criteria.
SR EN IEC 63128:2019 | Lighting control interface for dimming - Analogue voltage dimming interface for electronic current sourcing controlgear IEC 63128:2019 specifies the analogue control interface of controlgear which has the function of controlling the output of the controlgear. The output of the controlgear is controlled between minimum/off and maximum values by the voltage control device sinking the controlgear current source. This document does not specify safety requirements for the analogue interface of controlgear. Safety requirements are given in IEC 61347 (all parts).
SR EN IEC 62386-104:2019 | Digital addressable lighting interface - Part 104: General requirements - Wireless and alternative wired system components IEC 62386-104:2019 The IEC 62386 series specifies a bus system for control by digital signals of electronic lighting equipment. This part of IEC 62386 applies to a system with wireless or alternative wired communication between its units, instead of a wired bus system, where the meaning of “wireless or alternative wired communication”, or in short “telecommunication”, is any type of communication network different from the wired system described in IEC 62386-101. Where the electronic lighting equipment is covered by the scope of IEC 61347 (all parts), it is in line with the requirements of IEC 61347 (all parts), with the addition of DC supplies.
SR EN 62035:2015/A1:2019 | Discharge lamps (excluding fluorescent lamps) - Safety specifications Discharge lamps (excluding fluorescent lamps) - Safety specifications
SR EN IEC 61000-6-4:2019 | Electromagnetic compatibility (EMC) - Part 6-4: Generic standards - Emission standard for industrial environments <span style="color:red">NEW!</span>IEC 61000-6-4:2018 is available as <a href="https://webstore.iec.ch/publication/62637">IEC 61000-6-4:2018 RLV</a> which contains the International Standard and its Redline version, showing all changes of the technical content compared to the previous edition.</br></br><style type="text/css"> <!-- /* Font Definitions */ @font-face {font-family:Calibri; panose-1:2 15 5 2 2 2 4 3 2 4; mso-font-charset:0; mso-generic-font-family:swiss; mso-font-pitch:variable; mso-font-signature:-536859905 -1073732485 9 0 511 0;} /* Style Definitions */ p.MsoNormal, li.MsoNormal, div.MsoNormal {mso-style-unhide:no; mso-style-qformat:yes; mso-style-parent:""; margin-top:0in; margin-right:0in; margin-bottom:10.0pt; margin-left:0in; line-height:115%; mso-pagination:widow-orphan; font-size:11.0pt; font-family:"Calibri","sans-serif"; mso-ascii-font-family:Calibri; mso-ascii-theme-font:minor-latin; mso-fareast-font-family:Calibri; mso-fareast-theme-font:minor-latin; mso-hansi-font-family:Calibri; mso-hansi-theme-font:minor-latin; mso-bidi-fo
SR EN IEC 61000-4-18+AC:2019 | Electromagnetic compatibility (EMC) - Part 4-18: Testing and measurement techniques - Damped oscillatory wave immunity test This part of IEC 61000 focuses on the immunity requirements and test methods for electrical and electronic equipment, under operational conditions, with regard to: a) repetitive slow damped oscillatory waves occurring mainly in power, control and signal cables installed in high voltage and medium voltage (HV/MV) substations; b) repetitive fast damped oscillatory waves occurring mainly in power, control and signal cables installed in gas insulated substations (GIS) and in some cases also air insulated substations (AIS) or in any installation due to high-altitude electromagnetic pulse (HEMP) phenomena. The object of this document is to establish a common and reproducible reference for evaluating the immunity of electrical and electronic equipment when subjected to damped oscillatory waves on supply, signal, control and earth ports. The test method documented in this part of IEC 61000 describes a consistent method to assess the immunity of an equipment or system against a defined phenomenon. NOTE As described in IEC Guide 107, this is a basic EMC publication for use by product co
SR EN 1047-1:2019 | Secure storage units - Classification and methods of test for resistance to fire - Part 1: Data cabinets and data inserts This document specifies requirements for fire resisting data cabinets and diskette inserts. Two methods of test are specified to determine the ability of fire resisting data cabinets to protect temperature and humidity sensitive contents from the effects of fire: a fire endurance test and a fire shock and impact test. Two levels of fire severity (S 60 and S 120) based upon time of fire exposure; and three protection classes (P, D and DIS) are specified using the maximum temperature increases and humidity values permitted within the storage space of the data cabinet. Diskette inserts (DI 60 P/DIS and DI 120 P/DIS) are installed in data cabinets of protection class S 60 P or S 120 P, respectively, and subjected to a fire endurance test (see 5.1.2). Requirements are also specified for test specimens, the technical documentation for the test specimen, correlation of the test specimen with the technical documentation, preparation for type testing and test procedures. A scheme to classify the fire resisting data cabinets and diskette inserts from the test results is also given (see
SR EN 1276:2019 | Chemical disinfectants and antiseptics - Quantitative suspension test for the evaluation of bactericidal activity of chemical disinfectants and antiseptics used in food, industrial, domestic and institutional areas - Test method and requirements (phase 2, step 1) This European Standard specifies a test method and the minimum requirements for bactericidal activity of chemical disinfectant and antiseptic products that form a homogeneous, physically stable preparation when diluted with hard water or - in the case of ready-to-use products - with water. Products can only be tested at a concentration of 80 % or less, as some dilution is always produced by adding the test organisms and interfering substance. This document applies to products that are used in food, industrial, domestic and institutional areas excluding areas and situations where disinfection is medically indicated and excluding products used on living tissues except those for hand hygiene in the above considered areas. The following areas are at least included: a) processing, distribution and retailing of: 1) food of animal origin: ? milk and milk products; ? meat and meat products; ? fish, seafood, and related products; ? eggs and egg products; ? animal feeds; ? etc. 2) food of vegetable origin: ? beverages; ? fruits, vegetables and derivatives (including sugar, distillery, e
SR EN 140401-804:2012/A2:2019 | Detail Specification: Fixed low power film high stability SMD resistors - Rectangular - Stability classes 0,1; 0,25 Detail Specification: Fixed low power film high stability SMD resistors - Rectangular - Stability classes 0,1; 0,25
SR EN IEC 62812:2019 | Low resistance measurements - Methods and guidance IEC 62812:2019 specifies methods of measurement and associated test conditions that eliminate or reduce the influence of adverse phenomena in order to improve the attainable accuracy of low-resistance measurements. The methods described in this document are applicable for the individual measurements of the resistance of individual resistors, and also for resistance measurements as part of a test sequence. They are applied if prescribed by a relevant component specification, or if agreed between a customer and a manufacturer.
SR EN 17246:2019 | Fertilizers - Determination of perchlorate in mineral fertilizers by ion chromatography and conductivity detection (IC-CD) This document specifies a method for the determination of traces of perchlorate in mineral fertilizers by ion chromatography and conductivity detection (IC-CD).
SR EN IEC 62884-4:2019 | Measurement techniques of piezoelectric, dielectric and electrostatic oscillators - Part 4 : Short-term frequency stability test methods IEC 62884-4:2019 describes the methods for the measurement and evaluation of the short-term frequency stability tests of piezoelectric, dielectric and electrostatic oscillators. Its purpose is to unify the test and evaluation methods for short-term frequency stability.
SR EN 17299:2019 | Animal feeding stuffs: Methods of sampling and analysis - Screening and determination of authorized coccidiostats at additive and 1 % and 3 % cross-contamination level, and of non-registered coccidiostats and of one antibiotic at sub-additive levels, in compound feed with High Performance Liquid Chromatography - Tandem Mass Spectrometry detection (LC-MS/MS) This document specifies requirements for light fire storage units providing protection against fire. The method of test is specified to determine the ability of light fire storage units to protect paper media from the effects of fire. Two levels of fire exposure periods (LFS 30 and LFS 60) are specified using the maximum temperature increase permitted within the storage space of the light fire storage unit. Protection after the fire exposure of 30 min (LFS 30) or 60 min (LFS 60) is not ensured by this document, but by European Standard EN 1047-1. Requirements are also specified for the test specimen, the technical documentation for the test specimen, correlation of the test specimen with the technical documentation, preparation for type testing and test procedures. A scheme to classify the light fire storage units from the test results is also given (see Table 1).
SR EN 17298:2019 | Animal feeding stuffs - Methods of sampling and analysis - Determination of benzoic and sorbic acid by High Performance Liquid Chromatography (HPLC) This document specifies a method for the determination of benzoic acid and sorbic acid in animal feeding stuffs by high-performance liquid chromatography method with ultraviolet detection (HPLC-UV). The method is intended to be used for the determination of benzoic acid and sorbic acid as active substances in feed additives, premixtures, feed materials and compound feed and for benzoic acid in water. This method determines the total extractable concentration of these organic acids and their salts. It is advisable that the working range of the method is determined for each organic acid by the user of this standard. The lower limit of the working range depends on the matrix and the interferences encountered. It is advisable that a working range between 5 mg/l and 100 mg/l is accessible. The method was successfully tested in an inter-laboratory study in concentrations between 0,02 % up to 9,0 %. On the basis of the referred working range, sample weight and extraction volume, limits of quantification (LOQ), as calculated (Table 1) on the basis of a wavelength of 230 nm, can be ach
SR EN 17294:2019 | Animal feeding stuffs - Methods of sampling and analysis - Determination of organic acids by Ion Chromatography with Conductivity Detection (IC-CD) This document specifies a method for the determination of organic acids in animal feeding stuffs by Ion Chromatography with conductivity detection (IC-CD). The method is intended to be used for the determination of formic acid, lactic acid, propionic acid, citric acid, fumaric acid and malic acid as active substances in feed additives, premixtures, feed materials, compound feed and water and for acetic acid in a limited manner in the same matrices. This method determines the total extractable concentration of the above mentioned organic acids and their salts. It is advisable that the user of this standard determines the working range of the method for each organic acid. The lower limit of the working range depends on the matrix and the interferences encountered. It is advisable that a working range between 10 mg/l and 100 mg/l is achievable. The method was successfully tested in an inter-laboratory study in concentrations between 0,02 % up to 27 % of the above mentioned organic acids. NOTE Limitation occurs during simultaneous determination of high concentration of lactic acid
SR EN 50160:2011/A2:2019 | Voltage characteristics of electricity supplied by public electricity networks 3 rather small amendments A note 2 will solve the issue of the different approaches in frequency Flagged data idea (IEC TS 62749) will be integrated in EN 50160 A new chapter “Frequency range 2-150kHz” will be integrated
SR EN IEC 61158-5-26:2019 | Industrial communication networks - Fieldbus specifications - Part 5-26: Application layer service definition - Type 26 elements <span style="background-color:#ffffff; color:#333333; font-family:sans-serif,Arial,Verdana,"Trebuchet MS"; font-size:13px">IEC 61158-5-26:2019(E) specifies the structure and services of the IEC fieldbus Application Layer, in conformance with the OSI Basic Reference Model (see ISO/IEC 7498-1) and the OSI Application Layer Structure (see ISO/IEC 9545).FAL services and protocols are provided by FAL application-entities (AE) contained within the application processes. The FAL AE is composed of a set of object-oriented Application Service Elements (ASEs) and a Layer Management Entity (LME) that manages the AE. The ASEs provide communication services that operate on a set of related application process object (APO) classes. One of the FAL ASEs is a management ASE that provides a common set of services for the management of the instances of FAL classes.</span>
SR EN IEC 61158-4-3:2019 | Industrial communication networks - Fieldbus specifications - Part 4-3: Data-link layer protocol specification - Type 3 elements IEC 61158-4-3:2019 specifies procedures for the timely transfer of data and control information from one data-link user entity to a peer user entity, and among the data-link entities forming the distributed data-link service provider and the structure of the fieldbus DLPDUs used for the transfer of data and control information by the protocol of this standard, and their representation as physical interface data units. This fourth edition cancels and replaces the third edition published in 2014 and constitutes a technical revision. The main changes are: This edition includes the following significant technical changes with respect to the previous edition: •corrections in Table 3; •corrections in Table A.15; •spelling and grammar.
SR EN IEC 61158-4-25:2019 | Industrial communication networks - Fieldbus specifications - Part 4-25: Data-link layer protocol specification - Type 25 elements IEC 61158-4-25:2019 specifies procedures for the timely transfer of data and control information from one data-link user entity to a peer user entity, and among the data-link entities forming the distributed data-link service provider, and the communication and interworking of sensors, effectors and other automation devices. By using this document together with other standards positioned within the OSI or fieldbus reference models, otherwise incompatible systems may work together in any combination
SR EN IEC 61158-4-2:2019 | Industrial communication networks - Fieldbus specifications - Part 4-2: Data-link layer protocol specification - Type 2 elements IEC 61158-4-2:2019 specifies procedures for the timely transfer of data and control information from one data-link user entity to a peer user entity, and among the data-link entities forming the distributed data-link service provider and the structure of the fieldbus DLPDUs used for the transfer of data and control information by the protocol of this standard, and their representation as physical interface data units. This fourth edition cancels and replaces the third edition published in 2014 and constitutes a technical revision. This edition includes the following significant technical changes with respect to the previous edition: •clarifications of ControlNet object in 7.2; •extensions and clarifications of TCP/IP interface object in 7.5; •extensions and clarifications of Ethernet Link object in 7.6; •clarifications of DeviceNet object in 7.7; •extensions and clarifications of CCO object in 7.8; •extensions and clarifications of DLR object in 7.9; •extensions and clarifications of Port object in 7.11; •addition of PRP/HSR Protocol and PRP/HSR Nodes Table objects in
SR EN IEC 61158-3-25:2019 | Industrial communication networks - Fieldbus specifications - Part 3-25: Data-link layer service definition - Type 25 elements IEC 61158-3-25:2019 defines the services provided to the Type 25 fieldbus application layer at the boundary between the application and data-link layers of the fieldbus reference model and systems management at the boundary between the data-link layer and systems management of the fieldbus reference model. It provides common elements for basic time-critical messaging communications between devices in an automation environment.
SR EN 50160:2011/A3:2019 | Voltage characteristics of electricity supplied by public electricity networks New values for the 15th and 21st harmonic
SR CLC/TS 50625-3-3:2019 | Collection, logistics & treatment requirements for WEEE - Part 3-3: Specification for de-pollution - WEEE containing CRTs and flat panel displays Clause 1 of CLC/TS 50625-3-1:2015 is replaced with the following: This European Technical Specification is intended to be used in conjunction with CLC/TS 50625-3-1 Collection, logistics and treatment requirements for WEEE - Part 1: General treatment requirements, EN 50625 1, Collection, logistics and Treatment requirements for WEEE - Part 2-2: Treatment requirements for WEEE containing CRTs and flat panel displays, EN 50625-2-2 and Collection, logistics and treatment requirements for WEEE - Part 3-1: Specification for de-pollution - General, CLC/TS 50625-3-1.
SR CEN/TS 17276:2019 | Nanotechnologies - Guidelines for Life Cycle Assessment - Application of EN ISO 14044:2006 to Manufactured Nanomaterials This document provides guidelines for application of Life Cycle Assessments (LCA) of specific relevance to manufactured nanomaterials (MNMs), including their use in other products, according to EN ISO 14044:2006. It does not cover incidental nanomaterials.
SR EN IEC 61158-1:2019 | Industrial communication networks - Fieldbus specifications - Part 1: Overview and guidance for the IEC 61158 and IEC 61784 series IEC 61158-1:2019 (E) specifies the generic concept of fieldbuses. This document presents an overview and guidance for the IEC 61158 series explaining the structure and content of the IEC 61158 series, relating the structure of the IEC 61158 series to the ISO/IEC 7498-1 OSI Basic Reference Model and showing how to use parts of the IEC 61158 series in combination with the IEC 61784 series. It also provides explanations of some aspects of the IEC 61158 series that are common to the type specific parts of the IEC 61158 5 including the application layer service description concepts and the generic fieldbus data types. <div>This second edition cancels and replaces the first edition published in 2014. This edition constitutes a technical revision. This edition includes the following significant changes with respect to the previous edition: • updates of the references to and information about the IEC 61158 series, IEC 61784 1, IEC 61784 3, IEC 61784-5 series and IEC 61918 throughout the document; • new Type 25 and the related profile family CPF 20; • new Type 26 and the related pr
SR EN 61158-3-2:2015/A1:2019 | Industrial communication networks - Fieldbus specifications - Part 3-2: Data-link layer service definition - Type 2 elements Industrial communication networks - Fieldbus specifications - Part 3-2: Data-link layer service definition - Type 2 elements
SR EN IEC 62677-3-103:2019 | Heat-shrinkable low and medium voltage moulded shapes - Part 3: Specification for individual materials - Sheet 103: Heat-shrinkable, polyolefin, conductive moulded shapes for medium voltage applications IEC 62677-3-103:2019 is applicable to heat shrinkable low and medium voltage moulded shapes, conductive, in a range of configurations suitable for environmental sealing, mechanical protection, strain relief for power cable terminations, joints and stop ends. These moulded shapes have been found suitable for use for temperatures between -40 ºC and 100 ºC. The moulded shapes can be supplied with a pre-coated adhesive. A guide to adhesive compatibility and temperature performance is given in Annex A. The manufacturers/suppliers can be consulted for options. Materials which conform to this specification meet established levels of performance. However, the selection of a material by a user for a specific application will need to be based on the actual requirements necessary for adequate performance in that application and not based on this specification alone. The tests specified are designed to control the quality of the moulded shapes but it is recognized that they are designed to be used in low and medium voltage cable accessories and as such electrical performance will be prove
SR EN 13791:2019 | Assessment of in-situ compressive strength in structures and precast concrete components (1) This document: - gives methods and procedures for the estimation of the in situ compressive strength and characteristic in situ compressive strength of concrete in structures and precast concrete components using direct methods (core testing) and indirect methods, e.g. ultra-sonic pulse velocity, rebound number; NOTE To align with the design standard EN 1992-1-1, where the compressive strength is based on 2:1 cylinders, the in situ compressive strength is based in 2:1 cores of diameter = 75 mm. - provides principles and guidance for establishing the relationships between test results from indirect test methods and the in situ compressive strength; - provides procedures and guidance for assessing the conformity with the compressive strength class of concrete supplied to structures under construction where standard tests indicate doubt or where the quality of execution is in doubt. (2) This document provides requirements for determining the in situ strength at test locations and the characteristic strength of test regions, but how this information is to be applied needs to
SR EN ISO 13679:2019 | Petroleum and natural gas industries - Procedures for testing casing and tubing connections (ISO 13679:2019) This document specifies tests to perform in order to determine the galling tendency, sealing performance and structural integrity of casing and tubing connections. "Casing" and "tubing" apply to the service application and not to the diameter of the pipe. This document covers the testing of connections for the most commonly encountered well conditions. Not all possible service scenarios are included. For example, the presence of a corrosive fluid, which can influence the service performance of a connection, is not considered. This document supplements API RP 5C5:2017, the requirements of which are applicable with the exceptions specified in this document.
SR EN 12954:2019 | General principles of cathodic protection of buried or immersed onshore metallic structures This document describes the general principles for the implementation and management of a system of cathodic protection against corrosive attacks on structures which are buried or in contact with soils, surface fresh waters or underground waters, with and without the interference of external electrical sources. It specifies the protection criteria to be achieved to demonstrate the cathodic protection effectiveness. For structures that cannot be electrically isolated from neighbouring influencing structures, it may be impossible to use the criteria defined in the present document. In this case, EN 14505 will be applied (see 9.4 "Electrical continuity/discontinuity"). To assist in forming a decision whether or not to apply cathodic protection the corrosion likelihood can be evaluated using Annex A. Annex A summarizes the requirements of EN 12501-1 [2] and EN 12501-2 [3]. Cathodic protection of structures immersed in seawater is covered by EN 12473 and a series of standards more specific for various applications. Cathodic protection for reinforced concrete structures is covered b
SR EN 508-2:2019 | Roofing and cladding products from metal sheet - Specification for self-supporting products of steel, aluminium or stainless steel sheet - Part 2: Aluminium This part of EN 508 specifies requirements for self-supporting external profiled sheets for roof covering, wall cladding, lining and liner tray products for discontinuous laying made from aluminium sheet with or without surface treatment (additional organic coatings or anodising). This document establishes general characteristics, definitions, classifications and labelling for the products, together with requirements for the materials from which the products can be manufactured. It is intended to be used either by manufacturers to ensure that their products comply with the requirements or by purchasers to verify that the products comply before they are made available on the market before being despatched from the factory. It specifies the requirements for products which enable them to meet all normal service conditions. This document applies to all discontinuously laid self-supporting external profiled sheets for roof covering, wall cladding, lining and liner trays with the exception of tiles with a surface area less than 1 m2 and produced by stamping. These profiled roof shee
SR EN ISO 16139:2006/A1:2019 | Industrial valves - Gate valves of thermoplastics materials - Amendment 1 (ISO 16139:2006/Amd 1:2019) Industrial valves - Gate valves of thermoplastics materials - Amendment 1 (ISO 16139:2006/Amd 1:2019)
SR EN 3844-3:2019 | Aerospace series - Flammability of non-metallic materials - Part 3: Small burner test, 45° - Determination of the resistance of material to flame and glow propagation and to flame penetration This document specifies the test for the determination of the resistance of non-metallic materials in part or in whole to flame and glow propagation and to flame penetration. This test method is also used for testing non-metallic materials which have to meet the test criteria for the 45° Bunsen burner test. It is used for evaluation of non-metallic materials or constructions used in the interiors of aerospace vehicles but also may be used in other applications as specified in applicable procurement and regulatory documents. This standard should be used to measure and describe the properties of non-metallic materials, products or assemblies in response to heat and flame under controlled laboratory conditions and should not be used to describe or appraise the fire hazard or fire risk of materials, products, or assemblies under actual fire conditions. However, results of this test may be used as elements of a fire risk assessment which takes into account all of the factors which are pertinent to an assessment of the fire hazard of a particular end use.
SR EN 3844-2:2019 | Aerospace series - Flammability of non-metallic materials - Part 2: Small burner test, horizontal - Determination of the horizontal flame propagation This document specifies the test method for the determination of the horizontal flame propagation of non-metallic materials when subjected to a small flame in part or in whole. This test method is also used for testing non-metallic materials which have to meet the test criteria for the horizontal Bunsen burner test. It is used for evaluation of non-metallic materials or constructions used in the interiors of aerospace vehicles but also may be used in other applications as specified in applicable procurement and regulatory documents. This standard should be used to measure and describe the properties of non-metallic materials, products or assemblies in response to heat and flame under controlled laboratory conditions and should not be used to describe or appraise the fire hazard or fire risk of materials, products, or assemblies under actual fire conditions. However results of this test may be used as elements of a fire risk assessment which takes into account all of the factors which are pertinent to an assessment of the fire hazard of a particular end use.
SR EN 3844-1:2019 | Aerospace series - Flammability of non-metallic materials - Part 1: Small burner test, vertical - Determination of the vertical flame propagation This document specifies the test method for the determination of the vertical flame propagation and after flame time of non-metallic materials in part or in whole. This test method is also used for testing non-metallic materials which have to meet the test criteria for the vertical Bunsen burner test: a) with a flame application time of 60 s; b) with a flame application time of 12 s. It is used for evaluation of non-metallic materials or constructions used in the interiors of aerospace vehicles but also may be used in other applications as specified in applicable procurement and regulatory documents. This standard should be used to measure and describe the properties of non-metallic materials, products or assemblies in response to heat and flame under controlled laboratory conditions and should not be used to describe or appraise the fire hazard or fire risk of materials, products, or assemblies under actual fire conditions. However, results of this test may be used as elements of a fire risk assessment which takes into account all of the factors which are pertinent to an as
SR EN 10025-5:2019 | Hot rolled products of structural steels - Part 5: Technical delivery conditions for structural steels with improved atmospheric corrosion resistance This document specifies technical delivery conditions for flat and long products of hot rolled steels with improved atmospheric corrosion resistance in the grades and qualities given in Tables 2 and 3 (chemical composition) and Tables 4 and 5 (mechanical properties) in the usual delivery conditions as given in 6.3. The thicknesses in which products of the steel grades and qualities specified in this document can be supplied are given in Table 1. Table 1 - Product forms for the different steel grades with improved atmospheric corrosion resistance depending on their thickness [table not reproduced] The steels specified in this document are not intended to be heat treated except products delivered in the delivery condition +N. Stress relieving is accepted. Products delivered in +N condition can be hot formed and/or normalized after delivery (see Clause 3).
SR EN 10025-3:2019 | Hot rolled products of structural steels - Part 3: Technical delivery conditions for normalized/normalized rolled weldable fine grain structural steels This document specifies technical delivery conditions for flat and long products of hot rolled weldable fine grain structural steels in the normalized/normalized rolled delivery condition in the grades and qualities given in Tables 1 to 3 (chemical composition) and Tables 4 to 6 (mechanical properties) in thickness = 250 mm. The steels specified in this document are especially intended for use in heavily loaded parts of welded structures such as, bridges, flood gates, storages tanks, water supply tanks, etc., for service at ambient and low temperatures.
SR EN 10025-2:2019 | Hot rolled products of structural steels - Part 2: Technical delivery conditions for non-alloy structural steels This document specifies the technical delivery conditions for flat and long products as well as semi-finished products which are meant for further processing to flat and long products of hot rolled non-alloy quality steels in the grades and qualities given in Tables 1 to 5 (chemical composition) and Tables 6 to 8 (mechanical properties) in the usual delivery conditions as given in 6.3. Three engineering steels are also specified in this document (see Tables 2 and 4) (chemical composition) and Table 7 (mechanical properties). This document does not apply to structural hollow sections (see EN 10210 1 and EN 10219 1) and tubes. The technical delivery conditions apply to: - thicknesses = 3 mm and = 150 mm for long products of steel grade S460JR, J0, J2, K2 and S500J0; - thicknesses = 400 mm for flat products of qualities JR, J0, J2 and K2; - thicknesses = 250 mm for flat and long products of all other grades and qualities. The steels specified in this document are not intended to be heat treated except products delivered in the delivery condition +N. Stress relieving is accepted.
SR EN 45559:2019 | Methods for providing information relating to material efficiency aspects of energy-related products In accordance with standardisation request M/543 it is necessary to consider the "Documentation and/or marking regarding information relating to material efficiency of the product taking into account the intended audience (consumers, professionals or market surveillance authorities)". This standard facilitates by describing requirement for providing appropriate information.
SR EN 45558:2019 | General method to declare the use of critical raw materials in energy-related products In accordance with standardisation request M/543 it is necessary to consider the "Use and recyclability of Critical Raw Materials to the EU, listed by the European Commission". This standard facilitates this requirement by describing appropriate information on critical materials.
SR EN 1869:2019 | Fire blankets This document specifies requirements for fire blankets which are not reusable and that are intended for use by one person. It specifies requirements for fire blankets usable to control small fires. It also limits the risk of electric shock in case of unintentional use on live electrical equipment. Fire blankets that are large enough are considered suitable to be used for smothering persons whose clothes are on fire.
SR EN ISO 11495:2019 | Jewellery and precious metals - Determination of palladium in palladium alloys - ICP-OES method using an internal standard element (ISO 11495:2019) This document describes an analytical procedure for the determination of palladium in palladium alloys with a nominal content up to 990 ? (parts per thousand), including alloys according to ISO 9202.
SR EN ISO 11494:2019 | Jewellery and precious metals - Determination of platinum in platinum alloys - ICP-OES method using an internal standard element (ISO 11494:2019) This document describes an analytical procedure for the determination of platinum in platinum alloys with a nominal content up to 990 ‰ (parts per thousand), including alloys according to ISO 9202.
SR EN 12767:2019 | Passive safety of support structures for road equipment - Requirements and test methods This document specifies performance test procedures to determine the passive safety properties of support structures such as lighting columns, sign posts, signal supports, structural elements, foundations, detachable products and any other components used to support a particular item of equipment on the roadside. This document provides a common basis for the vehicle impact testing of items of road equipment support structures. This document does not apply to road restraint systems.
SR EN 12697-2+A1:2019 | Bituminous mixtures - Test methods - Part 2: Determination of particle size distribution This European Standard specifies a procedure for the determination of the particle size distribution of the aggregates of bituminous mixtures by sieving. The test is applicable to aggregates recovered after binder extraction in accordance with EN 12697-1 or EN 12697-39. The applicability of this European Standard is described in the product standards for bituminous mixtures. NOTE Fibres, solid (non-soluble during extraction) additives and (some) binder modifiers influence the test result.
SR CLC/TR 50608:2019 | Smart grid projects in Europe This Technical Report provides an overview of the technical contents and regulatory arrangements of some 32 of the many Smart Grid projects that are currently in operation, or under construction, within Europe ). This Technical Report is intended to provide useful information to those organisations and individuals that are currently engaged or about to become engaged in developing Smart Grids. It is also intended that this Technical Report will be used to support the development of relevant standards by presenting the key learning points from early Smart Grid projects – it is widely accepted that the publication of relevant standards will accelerate the development of Smart Grids. It is recognised that this Technical Report only covers a sample of the Smart Grid projects within Europe; it would be impractical to attempt to include every project. It is assessed that the 32 projects shown in this Technical Report are sufficiently representative to provide information and draw early conclusions. Clause 2 of this Technical Report provides a brief overview of all 32 projects, Anne
SR EN 12895+A1:2019 | Industrial trucks - Electromagnetic compatibility This European Standard is applicable to industrial trucks, regardless of the power source (called only trucks) as defined in ISO/DIS 5053 1, and their electrical/electronic systems when used in residential, commercial, light industry and industrial environments (specified in EN 61000-6-3:2007 and EN 61000-6-2:2005). This European Standard specifies: - the requirements and the limit values for electromagnetic emission and immunity to external electromagnetic fields; - the procedure and criteria for testing trucks and their electrical/electronic systems. This European Standard is not applicable to: - non-stacking low-lift straddle carriers; - stacking high-lift straddle carriers; - any pedestrian propelled trucks, excepted those which are equipped with load handling devices which have electrical powered lifting devices; - trucks intended for use in the public domain ) with maximum speed exceeding 30 km/h; - positioning system of driverless industrial trucks; - interaction between systems on the trucks; - interference to on-board radio equipment; - equipment connected to AC-mains
SR EN 81-80:2019 | Safety rules for the construction and installation of lifts - Existing lifts - Part 80: Rules for the improvement of safety of existing passenger and goods passenger lifts This document gives a methodology for improving the safety of existing lifts with the aim of reaching an equivalent level of safety to that of a newly installed lift by the application of today’s state-of-the-art for safety. NOTE Due to situations such as the building design, etc. it may not be possible in all cases to reach today’s state-of-the-art for safety. This document applies to permanently installed passenger or goods passenger lifts, with traction, positive or hydraulic drive serving defined landing levels, having a car designed for the transportation of persons or persons and goods and moving along guide rails inclined not more than 15° to the vertical. This document includes the improvement of safety of existing lifts for: a) passengers; b) maintenance and inspection personnel; c) persons outside the well, machinery space(s) and the pulley room(s) (but in their immediate vicinity); d) any other authorized persons. This document is not applicable to: e) lifts with drive systems others than those mentioned above; f) lifting appliances such as paternosters, mine lifts,
SR EN 14564:2019 | Tanks for transport of dangerous goods - Terminology This document provides additional terms and definitions to those written in the European Agreement Concerning the International Carriage of Dangerous Goods by Road (ADR) or the Regulations concerning the International Carriage of Dangerous Goods by Rail (RID), appearing as Appendix C to the Convention concerning International Carriage by Rail (COTIF). This document forms part of series of documents prepared by CEN/TC 296 regarding the transport of dangerous goods. The series supports the proper application of the ADR and RID. This document is applicable to tanks used for the transport of dangerous goods. This document does not apply to carriage in bulk of dangerous goods. For convenience, Annex A (informative) repeats some horizontal definitions taken from ADR 2017 chapter 1.2, and Annex B (informative) repeats some definitions from ADR 2017 chapter 6.7, specific to portable tanks. NOTE The ADR is updated on a regular basis, therefore Annexes A and B might become out of date. Annexes C, D and E (informative) provide alphabetical trilingual indexes of terms in English, French a
SR EN 13274-2:2019 | Respiratory protective devices - Methods of test - Part 2: Practical performance tests This document specifies practical performance tests for respiratory protective devices, except for diving apparatus. The purpose of these tests is to subjectively assess certain properties, characteristics and functions of the device, when worn by test subjects in simulated practical use, which cannot be assessed by tests described in other standards.
Mountaineering equipment - Crampons - Safety requirements and test methods This document specifies safety requirements and test methods for crampons intended to prevent the user from slipping when used in mountaineering on snow and ice including climbing mixed terrain.
SR EN 303-6:2019 | Heating boilers - Part 6: Heating boilers with forced draught burners - Specific requirements for the domestic hot water operation and energy performance of water heaters and combination boilers with atomizing oil burners of nominal heat input not exceeding 70 kW This document is composed of two parts. The first part supplements EN 303-1, EN 303-2, EN 303-4 and EN 304, hereafter called boiler standards. It specifies the supplementary requirements and tests for the construction, safety, rational use of energy, fitness for purpose, classification and marking related to the domestic hot water operation of oil-fired water heaters and combination boilers. The domestic hot water is produced on either the instantaneous or storage principle. The domestic hot water production is integrated or coupled, the whole being marketed as a single unit. The second part covers the energy performance of domestic hot water production of the appliances covered by the first part. This second part sets out a method for assessing the energy performance of the appliances. It defines a number of daily tapping cycles for each domestic hot water use such as kitchen, shower, bath and a combination of these, together with corresponding test procedures, enabling the energy performances of combination boilers and water heaters to be compared and matched to the needs of
SR EN 844:2019 | Round and sawn timber - Terminology This European Standard defines general terms relating to sawn timber and round timber used in European Standards.
SR EN 14565:2019 | Resilient floor coverings - Floor coverings based upon synthetic thermoplastic polymers - Specification This document specifies the characteristics for resilient floor coverings based upon synthetic thermoplastic polymers, supplied either in roll or tile form. This specification does not apply to floor coverings specified in one of the following standards: EN ISO 10581, EN ISO 10582, EN ISO 10595, EN ISO 26986, EN 650, EN 651 and EN 652.
SR EN 12390-15:2019 | Testing hardened concrete - Part 15: Adiabatic method for the determination of heat released by concrete during its hardening process This document specifies the procedure for the determination of heat released by concrete during its hardening process in adiabatic condition. The test is suitable for specimens having a declared value of D of the coarsest fraction of aggregates actually used in the concrete (Dmax) not greater than 32 mm.
SR EN 17263:2019 | Copper and copper alloys - Eddy current testing on the outer surface of rods, bars, hollow rods and wires for the detection of defects by encircling test coil This document specifies a procedure for fully automatic eddy current testing with no operator involvement with an encircling test coil for detecting defects on the surface of copper and copper alloy rods, bars, hollow rods and wires with a minimum diameter or width across flats defined in the relevant product standards. This test method can be continuous or discontinuous depending on the product. The product size range and test acceptance level are defined in the relevant product standards.
SR EN ISO 19906:2019 | Petroleum and natural gas industries - Arctic offshore structures (ISO 19906:2019) This document specifies requirements and provides recommendations and guidance for the design, construction, transportation, installation and decommissioning of offshore structures related to the activities of the petroleum and natural gas industries in arctic and cold regions. Reference to arctic and cold regions in this document is deemed to include both the Arctic and other locations characterized by low ambient temperatures and the presence or possibility of sea ice, icebergs, icing conditions, persistent snow cover, and/or permafrost. The objective of this document is to ensure that complete structures, including substructures, topsides structures, floating production vessel hulls, foundations and mooring systems, in arctic and cold regions provide an appropriate level of reliability with respect to personnel safety, environmental protection and asset value. Value includes value to the owner, to the industry and to society in general. This document does not contain requirements for the operation, maintenance, service-life inspection or repair of arctic and cold region off
SR EN ISO 19901-9:2019 | Petroleum and natural gas industries - Specific requirements for offshore structures - Part 9: Structural integrity management (ISO 19901-9:2019) This document specifies principles for the structural integrity management (SIM) of offshore structures subjected to known or foreseeable types of actions. This document specifies requirements and provides recommendations applicable to the following types of fixed steel offshore structures for the petroleum and natural gas industries: — caissons, free-standing and braced; — jackets; — monotowers; — towers. This document is applicable to topsides, including but not limited to the main decks, deck legs, topsides modules, crane pedestals, helideck, drilling derrick, skid beams, flare booms, exhaust towers, radio tower, conductor support frames, and lifeboat davits. In addition, it is applicable to compliant bottom founded structures, steel gravity structures, jack-ups, other bottom founded structures and other structures related to offshore structures (e.g. underwater oil storage tanks, bridges and connecting structures), to the extent to which its requirements are relevant. This document contains requirements for planning and engineering of the following tasks: a) integrity mana
SR EN ISO 19900:2019 | Petroleum and natural gas industries - General requirements for offshore structures (ISO 19900:2019) This document specifies general requirements and recommendations for the design and assessment of bottom-founded (fixed) and buoyant (floating) offshore structures. This document is applicable for all phases of the life of the structure, including: — successive stages of construction (i.e. fabrication, transportation, and installation), — service in-place, both during design life and during any life extensions, and — decommissioning, and removal. This document contains general requirements and recommendations for both the design of new build structures and for the structural integrity management and assessment of existing structures. This document does not apply to subsea and riser systems or pipeline systems.
SR EN ISO 28763:2019 | Vitreous and porcelain enamels - Regenerative, enamelled and packed panels for air-gas and gas-gas heat exchangers - Specifications (ISO 28763:2019) This document specifies the minimum requirements and the functional characteristics of enamel coatings applied by any process, such as wet dipping, wet flow-coating, wet spraying, wet electrostatic spraying, wet electrodeposition or dry-powder electrostatic spraying, to profiled steel heat exchanger panels in regenerative heat exchangers, before and after packing in baskets. For very severe service conditions, or to obtain extended operational life, more stringent limits can be agreed between customer and supplier.
SR EN ISO 29767:2019 | Thermal insulating products for building applications - Determination of short-term water absorption by partial immersion (ISO 29767:2019) This document specifies the equipment and procedures for determining the short-term water absorption of specimens by partial immersion. It is applicable to thermal insulating products. NOTE It is intended to simulate the water absorption caused by a 24 h raining period during construction work.
SR EN ISO 16536:2019 | Thermal insulating products for building applications - Determination of long-term water absorption by diffusion (ISO 16536:2019) This document specifies the equipment and procedures for determining the long-term water absorption of test specimens by diffusion. It is applicable to thermal insulating products. It is intended to simulate the water absorption of products subjected to high relative humidities, approximating to 100 %, on both sides and subjected to a water vapour pressure gradient for a long period of time e.g. inverted roof or unprotected ground insulation. The test is not applicable for all types of thermal insulating products. The relevant product standard should state for which of its products, if any, this test is applicable.
SR EN ISO 16535:2019 | Thermal insulating products for building applications - Determination of long-term water absorption by immersion (ISO 16535:2019) This document specifies the equipment and procedures for determining the long-term water absorption of test specimens. It is applicable to thermal insulating products. This document specifies two methods: — Method 1: Partial immersion; — Method 2: Total immersion. The long-term water absorption by partial immersion is intended to simulate the water absorption caused by long-term water exposure. The long-term water absorption by total immersion is not directly related to the conditions on site, but has been recognized as a relevant condition of test for some products in some applications.
SR EN 1849-2:2019 | Flexible sheets for waterproofing - Determination of thickness and mass per unit area - Part 2: Plastics and rubber sheets for roof waterproofing This document specifies methods for the determination of the thickness and mass per unit area of plastic and rubber sheets for roof waterproofing.
SR EN 507:2019 | Roofing and cladding products from metal sheet - Specification for fully supported products of aluminium sheet This document specifies requirements for roofing and cladding products used for assembly into coverings for wall claddings, linings and pitched roofs, made from aluminium sheet with or without additional surface treatment (organic coating or anodising). This document establishes general characteristics, definitions and labelling of the products, together with requirements for the materials from which the products can be manufactured. It is intended to be used either by manufacturers to ensure that their products comply with the requirements or by purchasers to verify that the products comply before they are despatched from the factory. It specifies the requirements for products which enable them to meet all normal service conditions. Products can be prefabricated or semi-formed products as well as strip, coil and sheet for on-site-formed applications (e.g. standing seam roofs). This document applies to all discontinuously laid and fully supported roofing and cladding products made of aluminium sheets. No requirements for supporting construction, design of roof system and execu
SR EN ISO 21787:2006/A1:2019 | Industrial valves - Globe valves of thermoplastics materials - Amendment 1 (ISO 21787:2006/Amd 1:2019) Industrial valves - Globe valves of thermoplastics materials - Amendment 1 (ISO 21787:2006/Amd 1:2019)
SR EN ISO 16138:2006/A1:2019 | Industrial valves - Diaphragm valves of thermoplastics materials - Amendment 1 (ISO 16138:2006/Amd 1:2019) Industrial valves - Diaphragm valves of thermoplastics materials - Amendment 1 (ISO 16138:2006/Amd 1:2019)
SR EN ISO 16137:2006/A1:2019 | Industrial valves - Check valves of thermoplastics materials - Amendment 1 (ISO 16137:2006/Amd 1:2019) Industrial valves - Check valves of thermoplastics materials - Amendment 1 (ISO 16137:2006/Amd 1:2019)
SR EN ISO 16136:2006/A1:2019 | Industrial valves - Butterfly valves of thermoplastics materials - Amendment 1 (ISO 16136:2006/Amd 1:2019) Industrial valves - Butterfly valves of thermoplastics materials - Amendment 1 (ISO 16136:2006/Amd 1:2019)
SR EN ISO 16135:2006/A1:2019 | Industrial valves - Ball valves of thermoplastics materials - Amendment 1 (ISO 16135:2006/Amd 1:2019) Industrial valves - Ball valves of thermoplastics materials - Amendment 1 (ISO 16135:2006/Amd 1:2019)
SR EN 16602-70-60:2019 | Space product assurance - Qualification and Procurement of printed circuit boards This standard addresses the qualification and procurement of printed circuit boards, which are necessary for all type of space projects.
SR EN 16495:2019 | Air Traffic Management - Information security for organisations supporting civil aviation operations This document provides guidance based on EN ISO/IEC 27002:2017 applied to organisations supporting civil aviation, with a focus on air traffic management operations. This includes, but is not limited to, airspace users, airports and air navigation service providers. Not included are activities of the organisations that do not have any impact on the security of civil aviation operations like for example airport retail and service business and corporate real estate management. The basis of all guidance in this document is trust and cooperation between the parties involved in Air Traffic Management.
SR EN 4706:2019 | Aerospace series - LED colour and brightness ranking This document defines selection ranks for LED Luminaires, and LEDs including OLEDs for the use in aircraft lighting. The size of these ranks is defined by the use of grades. This European Standard is valid for photopic light levels only.
SR EN 3837:2019 | Aerospace series - Paints and varnishes - Nature and method for surface preparation of test pieces in aluminium alloys This document defines the nature of and the surface preparation method for test pieces in aluminium alloys intended for testing paints and varnishes used for aerospace applications.
SR EN 3299:2019 | Aerospace series - Shaft-nuts and threaded rings, self-locking, right- or left-hand MJ threads, in heat resisting steel FE-PA2601 (A286), silver plated - Technical specification This document specifies the characteristics, qualification and acceptance requirements for self locking shaft-nuts and threaded rings, with right- or left-hand MJ threads, in FE-PA2601, silver plated, for aerospace applications. Temperature class: 450 °C ). It is applicable whenever referenced.
SR EN ISO 15480:2019 | Fasteners - Hexagon washer head drilling screws with tapping screw thread (ISO 15480:2019) This document specifies the characteristics of hexagon washer head drilling screws with tapping screw threads, made of steel, with thread sizes ST2,9 to ST6,3, and with product grade A.
SR EN ISO 7053:2019 | Fasteners - Hexagon washer head tapping screws (ISO 7053:2019) This document specifies the characteristics of hexagon washer head tapping screws, made of steel and stainless steel, with thread sizes ST2,2 to ST8, and with product grade A.
SR EN 61191-2:2018/AC:2019 | Printed board assemblies - Part 2: Sectional specification - Requirements for surface mount soldered assemblies Printed board assemblies - Part 2: Sectional specification - Requirements for surface mount soldered assemblies
SR EN ISO 945-1:2019 | Microstructure of cast irons - Part 1: Graphite classification by visual analysis (ISO 945-1:2019) This document specifies a method of classifying the microstructure of graphite in cast irons by comparative visual analysis. The purpose of this document is to provide information about the method of graphite classification. It is not intended to give information on the suitability of cast-iron types and grades for any particular application. The particular material grades are specified mainly by mechanical properties and, in the case of austenitic and abrasion resistant cast irons, by their chemical composition. The interpretation of graphite form and size does not allow a statistically valid statement on the fulfilment of the requirements specified in the relevant material standard.
SR EN ISO 15614-1:2017/A1:2019 | Specification and qualification of welding procedures for metallic materials - Welding procedure test - Part 1: Arc and gas welding of steels and arc welding of nickel and nickel alloys - Amendment 1 (ISO 15614-1:2017/Amd 1:2019) Specification and qualification of welding procedures for metallic materials - Welding procedure test - Part 1: Arc and gas welding of steels and arc welding of nickel and nickel alloys - Amendment 1 (ISO 15614-1:2017/Amd 1:2019)
SR EN 4660-005:2019 | Aerospace series - Modular and Open Avionics Architectures - Part 005: Software Aerospace series - Modular and Open Avionics Architectures - Part 005: Software
SR EN 4660-004:2019 | Aerospace series - Modular and open avionics architectures - Part 004: Packaging Aerospace series - Modular and open avionics architectures - Part 004: Packaging
SR EN 4660-003:2019 | Aerospace series - Modular and Open Avionics Architectures - Part 003: Communications/Network Aerospace series - Modular and Open Avionics Architectures - Part 003: Communications/Network
SR EN 3371:2019 | Aerospace series - Electrical bonding - Technical specification This document specifies the characteristics as well as the verification of bonding in on-board aircraft electrical systems. They refer basically to requirements relating to the effect of lightning, return currents, electromagnetic interference, as well as to the accumulation of electrostatic charges and personnel shock hazard. This standard states the maximum permissible resistance values which guarantee, according to the installation, good conductivity of the whole of the structure, of the whole installation and the bonding terminals; these values shall ensure correct operation of the systems. The rules of installation are defined in EN 3197.
SR EN 3155-080:2019 | Aerospace series - Electrical contacts used in elements of connection - Part 080: Contacts size 22 for EN 2997, electrical, male, type A, crimp, class T - Product standard This document specifies the required characteristics and tests applicable to male electrical contacts 080, type A, crimp, class T, used in elements of connection according to EN 3155-002. It shall be used together with EN 3155-001. The associated female contacts are defined in EN 3155-081.
SR EN 3155-065:2019 | Aerospace series - Electrical contacts used in elements of connection - Part 065: Contacts, electrical, male, type A, crimp, class S, size 8 - Product standard This document specifies the required characteristics, tests and tooling applicable to male electrical contacts, type A, crimp, class S, size 8, used in elements of connection according to EN 3155-002 (this contact can be fitted in connectors EN 3645 and EN 4165). It shall be used together with EN 3155-001. The associated female contacts are defined in EN 3155-083.
SR EN 3155-027:2019 | Aerospace series - Electrical contacts used in elements of connection - Part 027: Contacts, electrical, female, type A, crimp, class R - Product standard This document specifies the required characteristics and tests applicable to female electrical contacts 027, type A, crimp, class R, used in elements of connection according to EN 3155-002. The associated male contacts are defined in EN 3155-026.
SR EN IEC 61400-1:2019/AC:2019 | Wind energy generation systems - Part 1: Design requirements Wind energy generation systems - Part 1: Design requirements
SR EN 3155-026:2019 | Aerospace series - Electrical contacts used in elements of connection - Part 026: Contacts, electrical, male, type A, crimp, class R - Product standard This document specifies the required characteristics and tests applicable to male electrical contacts 026, type A, crimp, class R, used in elements of connection according to EN 3155-002. It shall be used together with EN 3155-001. The associated female contacts are defined in EN 3155-027.
SR EN 3155-009:2019 | Aerospace series - Electrical contacts used in elements of connection - Part 009: Contacts, electrical, female, type A, crimp, class S - Product standard This document specifies the required characteristics, tests and tooling applicable to female electrical contacts 009, type A, crimp, class S, used in elements of connection according to EN 3155-002. It shall be used together with EN 3155-001. The associated male contacts are defined in EN 3155-008.
SR HD 629-1-S3:2019 | Test requirements for accessories for use on power cables of rated voltage from 3,6/6(7,2) kV up to 20,8/36(42) kV - Part 1: Accessories for cables with extruded insulation This standard specifies performance requirements for type tests for cable accessories for use on extruded insulation power cables as specified in HD 620 or other relevant cable standards. The accessories covered by this standard are indoor and outdoor terminations of all designs, straight-joints, branch-joints, stop ends and loop joints of all designs, suitable for use underground, indoors or outdoors, and screened or unscreened plug-in type or bolted-type separable connectors. Voltage rating covers 3,6/6 kV up to and including 20,8/36 kV
SR HD 60364-8-2:2019/A11:2019 | Low-voltage electrical installations - Part 8-2: Prosumer's low-voltage electrical installations Low-voltage electrical installations - Part 8-2: Prosumer's low-voltage electrical installations
SR HD 60364-7-709:2010/A12:2019 | Low-voltage electrical installations - Part 7-709: Requirements for special installations or locations - Harbours, marinas and similar locations - Special requirements for shore supply to ships The particular requirements specified in this part of the HD 60364 series apply only to circuits intended to supply floating crafts used for administrative, commercial, industrial, leisure or sport activities, hereinafter referred to as “ships”, in harbours, marinas and similar locations. The particular requirements do not apply to: - onshore installations dedicated to supply inland navigation vessels for commercial and administrative purpose; NOTE 1 Such requirements are defined in HD 60364-7-730. - shore connection systems dedicated to ships that require, to prevent blackout, synchronisation of their power generation with the shore power supply, NOTE 2 Such requirements are defined in IEC/ISO/IEEE 80005-3. - internal electrical installations of ships; - the supply of houseboats when they are directly supplied from the public network; - the supply of anchored ships; - the supply of ships in dry docks; - the supply of ships by on-shore stand-alone generating sets. For the remainder of the electrical installation and for the electrical installations of houseboats, the general r
SR EN IEC 60193:2019 | Hydraulic turbines, storage pumps and pump-turbines - Model acceptance tests This document applies to laboratory models of any type of impulse or reaction hydraulic turbine, storage pump or pump-turbine. This document applies to models of prototype machines either with unit power greater than 5 MW or with reference diameter greater than 3 m. Full application of the procedures herein prescribed is not generally justified for machines with smaller power and size. Nevertheless, this document may be used for such machines by agreement between the purchaser and the supplier. In this document, the term "turbine" includes a pump-turbine operating as a turbine and the term "pump" includes a pump-turbine operating as a pump. This document excludes all matters of purely commercial interest, except those inextricably bound up with the conduct of the tests. This document is concerned with neither the structural details of the machines nor the mechanical properties of their components, so long as these do not affect model performance or the relationship between model and prototype performances. This document covers the arrangements for model acceptance tests to be
SR EN IEC 62892:2019 | Extended thermal cycling of PV modules - Test procedure This document defines a test sequence that extends the thermal cycling test of IEC 61215-2. It is intended to differentiate PV modules with improved durability to thermal cycling and evaluate modules for deployment in locations most susceptible to thermal cycling type stress1. This document is based on the ability for 95 % of the modules represented by the samples submitted for this test to pass an equivalency of 500 thermal cycles, as defined in IEC 61215-2:2016, 4.11.3, with a maximum power degradation of less than 5 %. Provisions are also provided to reduce overall test time by increasing the maximum cycle temperature and/or the number of modules submitted for test. The test procedure in this document was developed based on analysis of the stress on tin-lead solder bonds on crystalline silicon solar cells in a glass superstrate type package. Changes to lead-free solder have an effect on the acceleration factors but not enough to change the overall results of this test. Monolithic type modules with integral cell interconnection do not suffer from this specific type of stress
SR EN IEC 60904-3:2019 | Photovoltaic devices - Part 3: Measurement principles for terrestrial photovoltaic (PV) solar devices with reference spectral irradiance data <!-- NEW! -->IEC 60904-3:2019 is available as <a href="https://webstore.iec.ch/publication/64682">IEC 60904-3:2019 RLV</a> which contains the International Standard and its Redline version, showing all changes of the technical content compared to the previous edition. IEC 60904-3:2019 describes basic measurement principles for determining the electrical output of PV devices. The principles given in this document are designed to relate the performance rating of PV devices to a common reference terrestrial solar spectral irradiance distribution. The reference terrestrial solar spectral irradiance distribution is given in this document in order to classify solar simulators according to the spectral performance requirements contained in IEC 60904-9. The principles contained in this standard cover testing in both natural and simulated sunlight. This new edition includes the following significant technical changes with respect to the previous edition: a) all spectral data were recalculated due to some minor calculation and rounding errors in the third edition; the global spectral i
SR 1957-3:2019 | Acoustics. Building and transport acoustics. Terminology
SR EN IEC 62433-1:2019 | EMC IC modelling - Part 1: General modelling framework IEC 62433-1:2019(E) specifies the framework and methodology for EMC IC macro-modelling. Terms that are commonly used in IEC 62433 (all parts), different modelling approaches, requirements and data-exchange format for each model category that is standardized in this series are defined in this document. IEC 62433-1 cancels and replaces IEC TS 62433-1 published in 2011. This edition constitutes a technical revision. This edition includes the following significant technical changes with respect to IEC TS 62433 1:2011: Incorporation of a data exchange format for an integrated circuit’s model representation.
SR EN IEC 62228-3:2019 | Integrated circuits - EMC evaluation of transceivers - Part 3: CAN transceivers This part of IEC 62228 specifies test and measurement methods for EMC evaluation of CAN transceiver ICs under network condition. It defines test configurations, test conditions, test signals, failure criteria, test procedures, test setups and test boards. It is applicable for CAN standard transceivers, CAN transceivers with partial networking functionality and CAN transceivers with flexible data rate capability and covers - the emission of RF disturbances, - the immunity against RF disturbances, - the immunity against impulses, and - the immunity against electrostatic discharges (ESD).
SR EN IEC 60749-18:2019 | Semiconductor devices - Mechanical and climatic test methods - Part 18: Ionizing radiation (total dose) <!-- NEW! -->IEC 60749-18:2019 is available as <a href="https://webstore.iec.ch/publication/64958">IEC 60749-18:2019 RLV</a> which contains the International Standard and its Redline version, showing all changes of the technical content compared to the previous edition.</br></br>IEC 60749-18:2019 provides a test procedure for defining requirements for testing packaged semiconductor integrated circuits and discrete semiconductor devices for ionizing radiation (total dose) effects from a cobalt-60 (60Co) gamma ray source. Other suitable radiation sources can be used. This document addresses only steady-state irradiations, and is not applicable to pulse type irradiations. It is intended for military- and aerospace-related applications. It is a destructive test. This edition includes the following significant technical changes with respect to the previous edition: - updates to subclauses to better align the test method with MIL-STD 883J, method 1019, including the use of enhanced low dose rate sensitivity (ELDRS) testing; - addition of a Bibliography, which includes ASTM standar
SR EN IEC 60749-17:2019 | Semiconductor devices - Mechanical and climatic test methods - Part 17: Neutron irradiation The neutron irradiation test is performed to determine the susceptibility of semiconductor devices to non-ionizing energy loss (NIEL) degradation. The test described herein is applicable to integrated circuits and discrete semiconductor devices and is intended for military- and aerospace-related applications. It is a destructive test. The objectives of the test are as follows: a) to detect and measure the degradation of critical semiconductor device parameters as a function of neutron fluence, and b) to determine if specified semiconductor device parameters are within specified limits after exposure to a specified level of neutron fluence (see Clause 6).
SR EN 61386-1:2009/A1:2019 | Conduit systems for cable management - Part 1: General requirements Conduit systems for cable management - Part 1: General requirements
SR EN IEC 61851-1:2019 | Electric vehicle conductive charging system - Part 1: General requirements IEC 61851-1:2017 applies to EV supply equipment for charging electric road vehicles, with a rated supply voltage up to 1 000 V AC or up to 1 500 V DC and a rated output voltage up to 1 000 V AC or up to 1 500 V DC. Electric road vehicles (EV) cover all road vehicles, including plug-in hybrid road vehicles (PHEV), that derive all or part of their energy from on-board rechargeable energy storage systems (RESS). The aspects covered in this standard include: - the characteristics and operating conditions of the EV supply equipment; - the specification of the connection between the EV supply equipment and the EV; - the requirements for electrical safety for the EV supply equipment. This third edition cancels and replaces the second edition published in 2010. It constitutes a technical revision. This edition includes the following significant technical changes with respect to the previous edition: a) The contents of IEC 61851-1:2010 have been re-ordered. Numbering of clauses has changed as new clauses were introduced an
SR EN IEC 60480:2019 | Specifications for the re-use of sulphur hexafluoride (SF6) and its mixtures in electrical equipment This document provides criteria for the re-use of sulphur hexafluoride (SF6) and its mixtures after recovery and reclaiming from electrical equipment (e.g. for maintenance, at the end-oflife). Sulphur hexafluoride (SF6), nitrogen (N2) and carbon tetrafluoride (CF4), are gases commonly used for electrical equipment. Taking into account environmental concerns, particular attention is paid to re-use criteria for SF6 and its mixtures with N2 and CF4 for its use in electrical equipment. Procedures for recovering and reclaiming used SF6 and its mixtures are outside the scope of this document and are described in IEC 62271-4. This document provides several annexes on the description of the different methods of analysis, on by-products, on the procedure for evaluating the potential health effects from byproducts, on cryogenic reclaiming of SF6, and on reclaiming recommendations. Storage, transportation and disposal of SF6 and its mixtures are outside the scope of this document and are covered by IEC 62271-4. Procedures to determine SF6 leakages are described in IEC 60068-2-17 [4]1. Fo
SR EN IEC 61968-4:2019 | Application integration at electric utilities - System interfaces for distribution management - Part 4: Interfaces for records and asset management This part of IEC 61968 specifies the information content of a set of message types that can be used to support many of the business functions related to records and asset management. Typical uses of the message types defined in this document include network extension planning, copying feeder or other network data between systems, network or diagram edits and asset inspection. Message types defined in other parts of IEC 61968 may also be relevant to these use cases.
SR EN 61347-2-7:2012/A1:2019 | Lamp controlgear - Part 2-7: Particular requirements for battery supplied electronic controlgear for emergency lighting (self-contained) Lamp controlgear - Part 2-7: Particular requirements for battery supplied electronic controlgear for emergency lighting (self-contained)
SR EN IEC 60810:2018/A1:2019 | Lamps, light sources and LED packages for road vehicles - Performance requirements Lamps, light sources and LED packages for road vehicles - Performance requirements
SR EN 60662:2012/A11:2019 | High-pressure sodium vapour lamps - Performance specifications High-pressure sodium vapour lamps - Performance specifications
SR EN 80601-2-58:2015/A1:2019 | Medical electrical equipment - Part 2-58: Particular requirements for the basic safety and essential performance of lens removal devices and vitrectomy devices for ophthalmic surgery IEC 80601-2-58:2014 applies to the basic safety and essential performance of lens removal devices and vitrectomy devices for ophthalmic surgery and associated accessories that can be connected to this medical electrical equipment, hereafter referred to as ME equipment. Hazards inherent in the intended physiological function of ME equipment or ME systems within the scope of this standard are not covered by specific requirements in this standard except in 7.2.13 and 8.4.1 of the general standard. This second edition includes changes in order to take into account the comments submitted during the approval of the first edition as a European Medical Device Directive, as well as the comments from other National Committees during the finalization of the first edition of this standard.
SR EN IEC 62271-109:2019 | High-voltage switchgear and controlgear - Part 109: Alternating-current series capacitor by-pass switches This part of IEC 62271 is applicable to AC series capacitor by-pass switches designed for outdoor installation and for operation at frequencies of 50 Hz and 60 Hz on systems having voltages above 52 kV. It is only applicable to by-pass switches for use in three-phase systems. This document is also applicable to the operating devices of by-pass switches and to their auxiliary equipment.
SR EN IEC 61869-9:2019 | Instrument transformers - Part 9: Digital interface for instrument transformers IEC 61869-9:2016(E) is a product family standard applicable to instrument transformers with digital output. The product standard is composed of IEC 61869-1 and IEC 61869-6, in addition to this standard and the relevant product specific standards in the IEC 61869 series (Part 7, Part 8, Part 12, Part 13, Part 14, and Part 15). This standard defines requirements for digital communications of instrument transformer measurements. It is based on the IEC 61850 series, UCA international users group document Implementation guideline for digital interface to instrument transformers using IEC 61850-9-2, and the relevant parts of IEC 60044-8 that are replaced by this standard. It includes additional improvements including the IEC 61588 network based time synchronization. This first edition replaces the corresponding specific requirements previously contained in IEC 60044-8, published in 2002. This International Standard contains specific requirements for electronic low power instrument transformers (LPIT) having a digital output. However, the reader is encouraged to use its most recent e
SR EN IEC 61869-15:2019 | Instrument transformers - Part 15: Additional requirements for voltage transformers for DC applications IEC 61869-15:2018 provides all requirements specific to voltage transformers to be used in DC applications (DCVTs), whatever the technology used. The output signal can be analogue or digital. It is applicable to newly manufactured voltage transformers used for measuring, protection and/or control applications in DC power systems with a rated voltage above 1,5 kV. This document covers passive voltage dividers as well as active voltage transformers, used for measurement, control and protection. The general configuration of a single-pole low-power instrument transformer is described in Figure 601 of IEC 61869-6:2016. IEC 61869-15:2018 applies to voltage transformers (VT) intended to be used in DC applications with the following functions: • measure DC voltage (with significant harmonics); • withstand DC voltage. Two main technologies of DC converters exist today: LCC and VSC • Line-commutated converters (LCC) are based on thyristor converters. They are characterized by a single direction of current flow, and a voltage polarity reversal possibility. Significant vo
SR EN IEC 61869-14:2019 | Instrument transformers - Part 14: Additional requirements for current transformers for DC applications IEC 61869-14:2018 provides all requirements specific to current transformers to be used in DC applications (DCCTs), whatever the technology used. The output signal can be analogue or digital. It is applicable to newly manufactured current transformers used for measuring, protection and/or control applications in DC power systems with a rated voltage above 1,5 kV. The general configuration of a single-pole low-power instrument transformer is described in Figure 601 of IEC 61869-6:2016. The DCCTs intended for current measurement in the transistor branch of the VSC valve (referred to as CT4a and CT4b in Figure 1403 and Table 1402) are not covered by this document, and will be considered in a future revision. IEC 61869-14:2018 applies to current transformers intended to be used in DC applications with at least one of the following functions: • measure DC current (with significant harmonics); • withstand DC voltage. Depending on the position on the DC system, different kinds of application exist, which are briefly described below, together with the approximate voltage or
SR EN 50591:2019 | Railway Applications - Rolling Stock - Specification and verification of energy consumption The purpose of this document is to support rolling stock procurement, especially life cycle cost (LCC) assessment. This document is applicable to the specification and verification of energy consumption of railway rolling stock. It establishes a criterion for the energy consumption of rolling stock to calculate the total net energy consumed, either at current collector or from the fuel tank, over a predefined service profile, to ensure that the results are directly comparable or representative of the real operation of the train. For this purpose, this document considers the energy consumed and regenerated by the rolling stock. The determination methods covered are the simulation and the measurement. This document provides the framework that gives guidance on the generation of comparable energy performance values for trains and locomotives on a common basis and thereby supports benchmarking and improvement of the energy efficiency of rail vehicles. This document does not cover the comparison of energy consumption with other modes of transportation, or even for comparison betwee
SR EN IEC 62966-1:2019 | Mechanical structures for electrical and electronic equipment - Aisle containment for IT cabinets - Part 1: Dimensions and mechanical requirements IEC 62966-1:2019 defines the dimensions and mechanical requirements of aisle containment for information technology (IT) cabinets. The cabinets concerned are dealt with in the standard series IEC 60297 and IEC 60917. The objective of this document is to stipulate properties and requirements of aisle containment ensuring cost effective installation, energy efficient and user-friendly operation of IT equipment in data centres and server rooms. Key words: IT Cabinets, Aisle Containment
SR EN IEC 61076-3-124:2019 | Connectors for electrical and electronic equipment - Product requirements - Part 3-124: Rectangular connectors - Detail specification for 10-way, shielded, free and fixed connectors for I/O and data transmission with frequencies up to 500 MHz This part of IEC 61076 covers 10-way, shielded, free and fixed rectangular connectors for data transmission with frequencies up to 500 MHz and specifies the common dimensions, mechanical, electrical and transmission characteristics and environmental requirements as well as test specifications respectively. Connectors covered in this document are provided in three codings that differ only for the position of the polarization key and keyway, in view of their differently intended use: - Connectors Type A and C are intended for 10/100 Mbit/s as well as for 1/ 2,5 / 5 /10 Gbit/s Ethernet communication. - Connectors Type B are intended for all other non-Ethernet applications such as signalling, serial or other industrial bus communication systems. A-coding: The 45° cut corner used as polarization key and keyway system is located on the lower left corner of the male fixed connector (viewed from mating face) (Figures 5a, 5b). B-coding: The 45° cut corner is located on the upper left corner of the male fixed connector (Figures 5c, 5d). C-coding: There are two 45° corners located at the
SR EN 300 098-4 V1.2.4:2019 | Integrated Services Digital Network (ISDN); Connected Line Identification Restriction (COLR) supplementary service; Digital Subscriber Signalling System No. one (DSS1) protocol; Part 4: Abstract Test Suite (ATS) and partial Protocol Implementation eXtra Information for Testing (PIXIT) proforma specification for the user Integrated Services Digital Network (ISDN); Connected Line Identification Restriction (COLR) supplementary service; Digital Subscriber Signalling System No. one (DSS1) protocol; Part 4: Abstract Test Suite (ATS) and partial Protocol Implementation eXtra Information for Testing (PIXIT) proforma specification for the user
SR EN 300 098-3 V1.2.4:2019 | Integrated Services Digital Network (ISDN); Connected Line Identification Restriction (COLR) supplementary service; Digital Subscriber Signalling System No. one (DSS1) protocol; Part 3: Test Suite Structure and Test Purposes (TSS&TP) specification for the user Integrated Services Digital Network (ISDN); Connected Line Identification Restriction (COLR) supplementary service; Digital Subscriber Signalling System No. one (DSS1) protocol; Part 3: Test Suite Structure and Test Purposes (TSS&TP) specification for the user
SR EN 300 098-2 V1.2.4:2019 | Integrated Services Digital Network (ISDN); Connected Line Identification Restriction (COLR) supplementary service; Digital Subscriber Signalling System No. one (DSS1) protocol; Part 2: Protocol Implementation Conformance Statement (PICS) proforma specification Integrated Services Digital Network (ISDN); Connected Line Identification Restriction (COLR) supplementary service; Digital Subscriber Signalling System No. one (DSS1) protocol; Part 2: Protocol Implementation Conformance Statement (PICS) proforma specification
SR EN 300 098-1 V1.2.4:2019 | Integrated Services Digital Network (ISDN); Connected Line Identification Restriction (COLR) supplementary service; Digital Subscriber Signalling System No. one (DSS1) protocol; Part 1: Protocol specification Integrated Services Digital Network (ISDN); Connected Line Identification Restriction (COLR) supplementary service; Digital Subscriber Signalling System No. one (DSS1) protocol; Part 1: Protocol specification
SR EN 50632-1:2016/A1:2019 | Electric motor-operated tools - Dust measurement Procedure - Part 1: General requirements This European Standard specifies general requirements for the dust measurement of electric motor-operated tools supplied from mains or from batteries. This European Standard applies to those tools with and without dust extraction unit where dust such as mineral dust containing silica or wood dust is expected.
SR EN 61770:2010/A1:2019 | Electric appliances connected to the water mains - Avoidance of backsiphonage and failure of hose-sets Electric appliances connected to the water mains - Avoidance of backsiphonage and failure of hose-sets
SR EN 60335-2-17:2013/A11:2019 | Household and similar electrical appliances - Safety - Part 2-17: Particular requirements for blankets, pads, clothing and similar flexible heating appliances Household and similar electrical appliances - Safety - Part 2-17: Particular requirements for blankets, pads, clothing and similar flexible heating appliances
SR CEN/TR 16961:2019 | Declaration of uncertainties in test reports The purpose of this document is to indicate how to present the uncertainty data determined by EN ISO 12999-1 in a laboratory test report of the Sound reduction index R of a building product or a building system, determined in accordance with EN ISO 717-1 and EN ISO 10140-2:2010, Figure B.1. It is planned to include this information in EN ISO 10140-2.
SR CEN/TR 15226:2019 | Building products - Treatment of acoustics in product technical specifications This document specifies the technical requirements relating to acoustics for a product standard, European Technical Approval Guidelines (ETAG) or European Technical Approval (ETA) for a specific building product or equipment, or a family of building products or equipment. In particular, it gives advice on how to write requirements in response to the mandated characteristics on acoustics under the Construction Products Directive. NOTE 1 In the remainder of this document, the terms used relate to CEN and product standards. The concepts are, however, equally applicable to the European Organisation for Technical Approvals (EOTA). The purpose of this document is to assist the product Technical Committees in preparing acoustic clauses to ensure that such product standards: - are as homogeneous as possible, with each individual product standard having the same basic structure; - are in full accordance with the standards for the measurement of acoustic properties; - reflect the latest technical knowledge of methods of determining the acoustical properties from the specific family of b
SR 1957-4:2019 | Acoustics. Music acoustic. Terminology Prezentul standard stabileşte principalii termeni şi definiţiile acestora folosiţi în acustica muzicală. Acustica muzicală reprezintă un domeniu al acusticii care se ocupă cu studiul legilor de combinare melodică a sunetelor.
SR 1957-2:2019 | Acoustics. Psycho-physiological acoustics. Terminology Prezentul standard stabileşte principalii termeni şi definiţiile acestora folosiţi în acustica psihofiziologică. Acustica psihofiziologică reprezintă un domeniu al acusticii care se ocupă cu aspectele psihologice şi fiziologice ale fenomenelor studiate de acustică.
SR EN 60335-2-13:2010/A1:2019 | Household and similar electrical appliances - Safety - Part 2-13: Particular requirements for deep fat fryers, frying pans and similar appliances Household and similar electrical appliances - Safety - Part 2-13: Particular requirements for deep fat fryers, frying pans and similar appliances
SR EN 60335-2-12:2004/A2:2019 | Household and similar electrical appliances - Safety - Part 2-12: Particular requirements for warming plates and similar appliances Household and similar electrical appliances - Safety - Part 2-12: Particular requirements for warming plates and similar appliances
SR IEC 60092-101:2019 | Electrical installations in ships - Part 101: Definitions and general requirements IEC 60092-101:2018 is applicable to electrical installations for use in ships.<br /> The 60092 series form a code of practical interpretation and amplification of the requirements of the International Convention for the Safety of Life at Sea, a guide for future regulations which may be prepared and a statement of practice for use by ship-owners, shipbuilders and appropriate organizations.<br /> This fifth edition cancels and replaces the fourth edition published in 1994 and Amendment 1:1995. This edition constitutes a technical revision.<br /> This edition includes the following significant technical changes with respect to the previous edition:<br /> a) the applicability of the standard has been changed to 1 000 V AC and 1 500 V DC:<br /> b) the table for design temperature has been simplified;<br /> c) the clause regarding power supply system characteristics has been rewritten;<br /> d) information regarding pollution degree has been added in the clause regarding clearance and creepage distances;<br /> e) a clause regarding environmental impact has been added;<br /> f) the c
SR EN 60335-2-12:2004/A11:2019 | Household and similar electrical appliances - Safety - Part 2-12: Particular requirements for warming plates and similar appliances Household and similar electrical appliances - Safety - Part 2-12: Particular requirements for warming plates and similar appliances
SR EN 61121:2013/A11:2019 | Tumble dryers for household use - Methods for measuring the performance IEC 61121:2012(E) is applicable to household electric tumble dryers of the automatic and non-automatic type, with or without a cold water supply and incorporating a heating device. This excludes tumble dryers which use gas or other fuels as a heating source. The object is to state and define the principal performance characteristics of household electric tumble dryers of interest to users and to describe standard methods for measuring these characteristics. This edition includes significant technical changes with respect to the previous edition.
SR EN 60704-2-3:2019 | Household and similar electrical appliances - Test code for the determination of airborne acoustical noise - Part 2-3: Particular requirements for dishwashers IEC 60704-2-3:2017 is intended to be used in conjunction with the third edition (2010) of IEC 60704-1, <em>Household and similar electrical appliances - Test code for the determination of airborne acoustical noise - Part 1: General requirements</em>. The relevant text of Part 1 as amended by this standard establishes the test code for dishwashers. This edition includes the following significant technical changes with respect to the previous edition: a) it doesn’t contain the description of an appropriate test enclosure because the test enclosure has been incorporated in IEC 60704-1:2010, Annex B; b) the values of standard deviations of sound power levels determined according to this part are given in Clause 1; c) to prevent an appliance being programmed to recognize the test cycles, and reacting specifically to them, in this new edition an artificial soil is used in addition to the unsoiled load and the rinse aid container has to be filled. This artificial soil successive may build up a film on the load. Therefore, detergent also has to be used. An i
SR EN 60704-2-14:2013/A1:2019 | Household and similar electrical appliances - Test code for the determination of airborne acoustical noise - Part 2-14: Particular requirements for refrigerators, frozen-food storage cabinets and food freezers Household and similar electrical appliances - Test code for the determination of airborne acoustical noise - Part 2-14: Particular requirements for refrigerators, frozen-food storage cabinets and food freezers
SR EN IEC 62909-2:2019 | Bi-directional grid-connected power converters - Part 2: Interface of GCPC and distributed energy resources IEC 62909-2:2019 specifies GCPC interface requirements for particular distributed energy resources, namely electric vehicle (EV), battery, and photovoltaic (PV) systems. These requirements are in addition to the general requirements given in IEC 62909-1. This International Standard is to be used in conjunction with IEC 62909-1:2017. The clauses of particular requirements in this document supplement or modify the corresponding clauses in IEC 62909-1:2017. Where the text of subsequent clauses indicates an "addition" to or a "replacement" of the relevant requirement, test specification or explanation of IEC 62909-1:2017, these changes are made to the relevant text of IEC 62909­1:2017. Where no change is necessary and the clause is applicable, the words "The provisions of IEC 62909-1:2017, Clause XX shall apply" are used. Additional clauses, tables, figures and notes which are not included in IEC 62909-1:2017, are numbered starting from 101.
SR EN IEC 62040-1:2019 | Uninterruptible power systems (UPS) - Part 1: Safety requirements IEC 62040-1:2017 applies to movable, stationary, fixed or built-in UPS for use in low-voltage distribution systems and that are intended to be installed in an area accessible by an ordinary person or in a restricted access area as applicable, that deliver fixed frequency AC output voltage with port voltages not exceeding 1 000 V AC or 1 500 V DC and that include an energy storage device. It applies to pluggable and to permanently connected UPS, whether consisting of a system of interconnected units or of independent units, subject to installing, operating and maintaining the UPS in the manner prescribed by the manufacturer. This document specifies requirements to ensure safety for the ordinary person who comes into contact with the UPS and, where specifically stated, for the skilled person. The objective is to reduce risks of fire, electric shock, thermal, energy and mechanical hazards during use and operation and, where specifically stated, during service and maintenance. This product standard is harmonized with the applicable parts of group safety publication IEC 62477-1:2
SR EN IEC 60633:2019 | High-voltage direct current (HVDC) transmission - Vocabulary <!-- NEW! -->IEC 60633:2019 is available as <a href="https://webstore.iec.ch/publication/65024">IEC 60633:2019 RLV</a> which contains the International Standard and its Redline version, showing all changes of the technical content compared to the previous edition.</br></br>IEC 6033:2019 defines terms for high-voltage direct current (HVDC) power transmission systems and for HVDC substations using electronic power converters for the conversion from AC to DC or vice versa. This document is applicable to HVDC substations with line commutated converters, most commonly based on three-phase bridge (double way) connections (see Figure 2) in which unidirectional electronic valves, for example semiconductor valves, are used. For the thyristor valves, only the most important definitions are included in this document. A more comprehensive list of HVDC valve terminology is given in IEC 60700-2. This edition includes the following significant technical changes with respect to the previous edition: - 40 terms and definitions have been amended and 31 new terms and definitions have been added
SR EN 303 446-2 V1.2.1:2019 | ElectroMagnetic Compatibility (EMC) standard for combined and/or integrated radio and non-radio equipment; Part 2: Requirements for equipment intended to be used in industrial locations ElectroMagnetic Compatibility (EMC) standard for combined and/or integrated radio and non-radio equipment; Part 2: Requirements for equipment intended to be used in industrial locations
SR EN 303 446-1 V1.2.1:2019 | ElectroMagnetic Compatibility (EMC) standard for combined and/or integrated radio and non-radio equipment; Part 1: Requirements for equipment intended to be used in residential, commercial and light industry locations ElectroMagnetic Compatibility (EMC) standard for combined and/or integrated radio and non-radio equipment; Part 1: Requirements for equipment intended to be used in residential, commercial and light industry locations
SR EN 12807:2019 | LPG equipment and accessories - Transportable refillable brazed steel cylinders for liquefied petroleum gas (LPG) - Design and construction This document specifies the minimum requirements for the design, construction and testing during manufacture of transportable refillable brazed steel Liquefied Petroleum Gas (LPG) cylinders, of water capacity from 0,5 l up to and including 15 l, exposed to ambient temperatures. This document applies only to cylinders having a circular cross-section without any longitudinal joint.
SR EN ISO 10462:2014/A1:2019 | Gas cylinders - Acetylene cylinders - Periodic inspection and maintenance - Amendment 1 (ISO 10462:2013/Amd 1:2019) Gas cylinders - Acetylene cylinders - Periodic inspection and maintenance - Amendment 1 (ISO 10462:2013/Amd 1:2019)
SR EN 13487:2019 | Heat exchanger - Forced convection air cooled refrigerant condensers and dry coolers - Sound measurement 1.1 General This document is one of a series dedicated to air-cooled heat exchangers. - forced convection air cooled refrigerant condensers as specified in EN 327; - forced convection unit air coolers for refrigeration as specified in EN 328; - air cooled liquid coolers "dry coolers" as specified in EN 1048. This document provides information for assessing and presenting the acoustic emission characteristics of heat exchangers under stationary operating conditions. This document is applicable to selfstanding forced convection air cooled refrigerant condensers and air cooled liquid coolers "dry coolers" and air coolers. 1.2 Size of source The method specified in EN ISO 3744, EN ISO 3745, EN ISO 3746, EN ISO 9614 1, EN ISO 9614 2 and EN ISO 9614-3 is applicable to noise sources of any size. Limitations for the size of the source are given in 1.3 of EN ISO 3741:2010, EN ISO 3743 1:2010 and EN ISO 3743 2:2009. 1.3 Object This document offers ways to determine the sound power level of units. Some of them are specifically adapted to provide results with low uncertainties, by using l
SR EN ISO 19085-7:2019 | Woodworking machines - Safety - Part 7: Surface planing, thickness planing, combined surface/thickness planing machines (ISO 19085-7:2019) This document gives the safety requirements and measures for stationary and displaceable — surface planing machines, also called jointers, — thickness planing machines, also called planers or single surface planers, — combined surface/thickness planing machines with fixed cutterblock position, with an integrated feed in thicknessing mode, with or without demountable power feed device in planing mode and with manual loading and unloading of the work-piece, hereinafter referred to as "machines". The machines are designed to cut solid wood and material with similar physical characteristics to wood. NOTE 1 For the definitions of stationary and displaceable machines, see ISO 19085-1:2017, 3.4 and 3.5. It deals with all significant hazards, hazardous situations and events as listed in Clause 4 relevant to these machines when they are operated, adjusted and maintained as intended and under the conditions foreseen by the manufacturer including reasonably foreseeable misuse. Also, transport, assembly, dismantling, disabling and scrapping phases are taken into account. NOTE 2 For releva
SR EN 17214:2019 | Visual assessment of furniture surfaces This document defines visual assessment procedures for the appearance of furniture surfaces with regard to surface defects and colour and gloss variations. It is not applicable to constructive features or geometric dimensions, e.g. parallelism of edges. This standard is applicable to all furniture surfaces except textile and leather surfaces. It applies to the incoming and outgoing goods inspections, as well as local assessments.
SR EN 17009:2019 | Flooring of lignified materials other than wood - Characteristics, assessment and verification of constancy of performance and marking This European Standard defines and specifies the relevant characteristics, requirements and appropriate test methods for determination of the suitability of floorings made with at least a top layer of lignified material other than wood for use as internal flooring including in fully enclosed public transport premises. The European Standards for specific flooring products made of lignified material other than wood to which this European Standard applies, and which provide product definitions, requirements for dimensional tolerances and other technical specifications, are the following: - Bamboo flooring products (EN YYYYY), - Palm flooring products (EN ZZZZZ). This European Standard provides also for the assessment and verification of constancy of performance and the requirements for marking these products. This European Standard covers flooring products made of lignified material other than wood which may or may not be treated to improve their reaction to fire performance or their durability against biological agents. This European Standard does not apply to: - flooring produc
SR EN 17267:2019 | Energy measurement and monitoring plan - Design and implementation - Principles for energy data collection This document specifies the requirements and principles for the design and implementation of an energy measurement and monitoring plan for an organization in order to improve its energy performance. The measurement and monitoring plan defines a measurement system for monitoring and analysing the energy performance of an organization, taking into account its influencing factors. This document applies to all forms of energy, to all energy uses and to all types of organizations. It does not apply to domestic dwellings.
SR EN 15254-3:2019 | Extended application of results from fire resistance tests - Non-loadbearing walls - Part 3: Lightweight partitions This document provides guidance and, where appropriate, defines procedures for variations of certain parameters and factors associated with the design of lightweight partitions, which have been tested in accordance with EN 1364-1, and classified according to EN 13501-2. This document only applies to non-loadbearing lightweight partitions with a single steel framework, provided with a lining on both sides of the steel framework. The lightweight partition can be insulated with a mineral wool insulation within the partition cavity or not be insulated. This document does not apply to any other types of non-loadbearing lightweight partitions considered in EN 1364-1.
SR EN 15182-4:2019 | Portable equipment for projecting extinguishing agents supplied by firefighting pumps - Hand-held branchpipes for fire service use - Part 4: High pressure branchpipes PN 40 In addition to the requirements given in EN 15182-1:2019, this document applies to hand-held high pressure branchpipes (nozzles) with a nominal pressure of 40 bar (4,0 MPa) PN 40, with a maximum flow rate up to 250 l/min at a reference pressure of 6 bar (0,6 MPa). It deals with: - safety requirements; - performance requirements; - test methods. This document applies to branchpipes as defined in Annex A of EN 15182-1:2019.
SR EN 15182-3:2019 | Portable equipment for projecting extinguishing agents supplied by firefighting pumps - Hand-held branchpipes for fire service use - Part 3: Smooth bore jet and/or one fixed spray jet angle branchpipes PN 16 In addition to the requirements given in EN 15182-1:2019, this document applies to hand-held branchpipes with smooth bore jet and/or one fixed spray jet angle branchpipes with a nominal pressure of 16 bar (1,6 MPa) PN 16, with a maximum flow rate up to 1 000 l/min at a reference pressure of 6 bar (0,6 MPa). It deals with: - safety requirements; - performance requirements; - test methods. This document applies to branchpipes as defined in Annex A of EN 15182-1:2019. WARNING 1 — These branchpipes offer no or inadequate protection for firefighters when the spray angle is less than 30 ° and therefore, are not be used in high risk firefighting situations such as internal attack. WARNING 2 — These branchpipes should not be used when fighting fires in or near electrical installations when the spray angle is less than 30° without written authorization from the manufacturer in the manual. This authorization from the manufacturer includes safety distances.
SR EN 14972-16:2019 | Fixed firefighting systems - Water mist systems - Part 16: Test protocol for industrial oil cookers for open nozzle systems This document specifies fire testing requirements for water mist systems used for fire protection of industrial oil cookers. This does not include requirements for systems used for protection of other equipment such as exhaust air ducts, heaters, heat exchangers, and food processing and food preparation areas.
SR EN 17066-1:2019 | Insulated means of transport for temperature sensitive goods - Requirements and testing - Part 1: Container This document applies to all thermally insulated means of transport, including: trucks, trailers, tanks, vans, wagons, containers for land transport, small containers, packaging. It is related to every type of insulation. If certain temperatures are due to be maintained independently of external conditions, the above means of transport could be additionally provided with a cooling and/or heating device. This document specifies the terminology, the requirements for thermal insulation, air tightness, test provisions, dimensioning of containers with and without cooling and/or heating device. This document also specifies the test provisions for new and in service equipment(s). This document specifies the terminology, the requirements for thermal insulation, air tightness, test provisions for K-value. This document does not specify further land transport requirements with regard to dimensions, weights, etc. This document does not cover safety requirements. This document does not specify special requirements for sea containers covered by ISO 1496-2.
SR EN 16838:2019 | Refrigerated display scooping cabinets and pozzetto for gelato - Classification, requirements, performance and energy consumption testing This document specifies classification, requirements for the construction, performance and energy consumption testing of gelato scooping cabinets and pozzetto used to sale and/or display artisan and self made gelato. It specifies test conditions and methods for checking that the requirements have been satisfied, their marking and the list of their characteristics to be declared by the manufacturer.
SR EN ISO/ASTM 52911-1:2019 | Additive manufacturing - Design - Part 1: Laser-based powder bed fusion of metals (ISO/ASTM 52911-1:2019) This document specifies the features of laser-based powder bed fusion of metals (PBF-LB/M) and provides detailed design recommendations. Some of the fundamental principles are also applicable to other additive manufacturing (AM) processes, provided that due consideration is given to process-specific features. This document also provides a state of the art review of design guidelines associated with the use of powder bed fusion (PBF) by bringing together relevant knowledge about this process and by extending the scope of ISO/ASTM 52910.
SR EN 16844+A2:2019 | Aesthetic medicine services - Non-surgical medical treatments
SR EN 15659:2019 | Secure storage units - Classification and methods of test for resistance to fire - Light fire storage units This document specifies requirements for light fire storage units providing protection against fire. The method of test is specified to determine the ability of light fire storage units to protect paper media from the effects of fire. Two levels of fire exposure periods (LFS 30 and LFS 60) are specified using the maximum temperature increase permitted within the storage space of the light fire storage unit. Protection after the fire exposure of 30 min (LFS 30) or 60 min (LFS 60) is not ensured by this document, but by European Standard EN 1047-1. Requirements are also specified for the test specimen, the technical documentation for the test specimen, correlation of the test specimen with the technical documentation, preparation for type testing and test procedures. A scheme to classify the light fire storage units from the test results is also given (see Table 1).
SR EN 14476+A2:2019 | Chemical disinfectants and antiseptics - Quantitative suspension test for the evaluation of virucidal activity in the medical area - Test method and requirements (Phase 2/Step 1) This European Standard specifies a test method and the minimum requirements for virucidal activity of chemical disinfectant and antiseptic products that form a homogeneous physically stable preparation when diluted with hard water or in the case of ready-to-use products, i. e, products that are not diluted when applied, with water. Products can only be tested at a concentration of 80 % (97 %, with a modified method for special cases) as some dilution is always produced by adding the test organisms and interfering substance. This European Standard applies to products that are used in the medical area in the fields of hygienic handrub, hygienic handwash, instrument disinfection by immersion, surface disinfection by wiping, spraying, flooding or other means and textile disinfection. This European Standard applies to areas and situations where disinfection is medically indicated. Such indications occur in patient care, for example: - in hospitals, in community medical facilities, and in dental institutions; - in clinics of schools, of kindergartens, and of nursing homes; and may o
SR EN 1650:2019 | Chemical disinfectants and antiseptics - Quantitative suspension test for the evaluation of fungicidal or yeasticidal activity of chemical disinfectants and antiseptics used in food, industrial, domestic and institutional areas - Test method and requirements (phase 2, step 1) This document specifies a test method and the minimum requirements for fungicidal or yeasticidal activity of chemical disinfectant and antiseptic products that form a homogeneous, physically stable preparation when diluted with hard water or - in the case of ready-to-use-products - with water. Products can only be tested at a concentration of 80 % or less as some dilution is always produced by adding the test organisms and interfering substance. This document applies to products that are used in food, industrial, domestic and institutional areas excluding areas and situations where disinfection is medically indicated and excluding products used on living tissues except those for hand hygiene in the above considered areas. The following areas are at least included: a) processing, distribution and retailing of: 1) food of animal origin: 2) food of vegetable origin: - milk and milk products; - beverages; - meat and meat products; - fruits, vegetables and derivatives (including sugar, distillery ...); - fish, seafood, and related products; - flour, milling and baking; - eggs and e
SR EN 17116-4:2019 | Specifications for industrial laundry machines - Definitions and testing of capacity and consumption characteristics - Part 4: Washer-extractors This document defines the characteristics of washer-extractors and gives the usual test methods for these characteristics with regard to machine capacity, power consumption and productivity. It is applicable for use as a reference in the drafting of purchasing orders for washer-extractors whose net usable cage volume is 400 dm3 (litres) respectively 40 kg and above. In addition, it is recommended for determination of energy consumption and productivity according to Directive 2009/125 EC. Furthermore, the document describes standard methods for measuring principal performance characteristics of washer-extractors. It does not cover safety requirements (see EN ISO 10472-2).
SR EN 17116-3:2019 | Specifications for industrial laundry machines - Definitions and testing of capacity and consumption characteristics - Part 3: Continuous tunnel washer This document defines the characteristics of continuous tunnel washer and gives the usual test methods for these characteristics with regard to machine capacity, power consumption and productivity. It is applicable for use as a reference in the drafting of purchasing orders for continuous tunnel washer. In addition it is recommended for determination of energy consumption and productivity according to Directive 2009/125 EC. This document excludes the energy consumption for dewatering of the load. Furthermore, the document describes standard methods for measuring principal performance characteristics of continuous tunnel washer. It does not cover safety requirements (see EN ISO 10472-3).
SR EN IEC 60384-17:2019 | Fixed capacitors for use in electronic equipment - Part 17: Sectional specification - Fixed metallized polypropylene film dielectric AC and pulse capacitors <!-- NEW! -->IEC 60384-17:2019 is available as <a href="https://webstore.iec.ch/publication/64828">IEC 60384-17:2019 RLV</a> which contains the International Standard and its Redline version, showing all changes of the technical content compared to the previous edition.</br></br>IEC 60384-17:2019 applies to fixed capacitors with metallized electrodes and polypropylene dielectric for use in electronic equipment. Capacitors that have mixed film and metallized electrodes are also within the scope of this standard. These capacitors may have "self-healing" properties depending on conditions of use. Capacitors covered by this specification are mainly intended for use with alternating voltage and/or for pulse applications. The maximum reactive power applicable is 10 000 var and the maximum peak voltage is 3 000 V. This edition includes the following significant technical changes with respect to the previous edition: a) all parts of the document have been revised based on the ISO/IEC Directives, Part 2:2016 (seventh edition) and harmonization between other similar kinds of documents;
SR EN ISO 23910:2019 | Leather - Physical and mechanical tests - Measurement of stitch tear resistance (ISO 23910:2019) This document specifies a method for determining the stitch tear resistance of leather. It can be used on all leathers but is particularly suitable for leathers over 1,2 mm in thickness.
SR EN ISO 18218-2:2019 | Leather - Determination of ethoxylated alkylphenols - Part 2: Indirect method (ISO 18218-2:2019) This document specifies a method for determining alkylphenols (nonylphenol and octylphenol) and alkylphenol ethoxylates (nonylphenol ethoxylate and octylphenol ethoxylate) in leather and process auxiliaries. The analysis is based on high-performance liquid chromatography (HPLC) or gas chromatography-mass spectrometry (GC-MS). The analysis of the alkylphenol ethoxylate is made by cleaving the alkylphenol ethoxylate and measuring the released alkylphenol. NOTE ISO 18218-1 and this document use different solvents for the extraction of the ethoxylated alkylphenols from leather. Consequently, the two analytical methods are expected to give similar trends but not necessarily the same absolute result for the ethoxylated alkylphenol content in leather.
SR EN ISO 22635:2019 | Adhesives - Test methods for adhesives for plastic or rubber floor coverings or wall coverings - Determination of dimensional changes after accelerated ageing (ISO 22635:2019) This document specifies a test method that measures the dimensional changes of a plastic or rubber floor or wall covering bonded to a given substrate after accelerated ageing. The term "wall covering" does not include any type of wallpaper.
SR EN ISO 22632:2019 | Adhesives - Test method for adhesives for floor and wall coverings - Shear test (ISO 22632:2019) This document specifies a test method to measure the adhesion of a resilient or textile floor covering or wall covering bonded to a given substrate under shear forces. The term "wall covering" does not include any type of wallpaper.
SR EN ISO 22631:2019 | Adhesives - Test method for adhesives for floor and wall coverings - Peel test (ISO 22631:2019) This document specifies a test method to measure the adhesion of a resilient or textile floor covering or wall covering bonded to a given substrate under peel forces. The term "wall covering" does not include any type of wallpaper.
SR EN 17224:2019 | Determination of compressive shear strength of wood adhesives at elevated temperatures This document specifies a test method for determining the comparative compression shear strength of adhesive bonds and solid wood at both ambient temperature and elevated temperature. The maximum load of the test pieces at ambient temperature and after exposure to a specific elevated temperature for a specified duration of time is evaluated. It is applicable to adhesives used in load bearing timber structures and to other wood adhesives. This method is intended primarily to obtain performance data for the influence of elevated temperatures on the behaviour of adhesive bonds. This method is not intended to provide data for structural design, and does not necessarily represent the performance of the bonded element in service.
SR EN ISO/CIE 11664-4:2019 | Colorimetry - Part 4: CIE 1976 L*a*b* colour space (ISO/CIE 11664-4:2019) This document specifies a method of calculating the coordinates of the CIE 1976 L*a*b* colour space, including correlates of lightness, chroma and hue. It includes two methods for calculating Euclidean distances in this space to represent the perceived magnitude of colour differences. This document is applicable to tristimulus values calculated using colour-matching functions of the CIE 1931 standard colorimetric system or the CIE 1964 standard colorimetric system. This document can be used for the specification of colour stimuli perceived as belonging to a reflecting or transmitting object, where a three-dimensional space more uniform than tristimulus space is required. This document does not apply to colour stimuli perceived as belonging to an area that appears to be emitting light as a primary light source, or that appears to be specularly reflecting such light. This document is applicable to self-luminous displays, such as cathode ray tubes, if they are being used to simulate reflecting or transmitting objects and if the stimuli are appropriately normalized. Calculating
SR EN ISO/CIE 11664-3:2019 | Colorimetry - Part 3: CIE tristimulus values (ISO/CIE 11664-3:2019) This document specifies methods of calculating the tristimulus values of colour stimuli for which the spectral distributions are provided. These colour stimuli can be produced by self-luminous light sources or by reflecting or transmitting objects. This document requires that the colour stimulus function be tabulated at measurement intervals of 5 nm or less in a wavelength range of at least 380 nm to 780 nm. Extrapolation methods are suggested for cases where the measured wavelength range is less than 380 nm to 780 nm. The standard method is defined as summation at 1 nm intervals over the wavelength range from 360 nm to 830 nm. Alternative abridged methods are defined for larger intervals (up to 5 nm) and shorter ranges (down to 380 nm to 780 nm). The alternative methods are to be used only when appropriate and when the user has reviewed the impact on the final results. This document can be used in conjunction with the CIE 1931 standard colorimetric observer or the CIE 1964 standard colorimetric observer.
SR EN ISO/CIE 11664-1:2019 | Colorimetry - Part 1: CIE standard colorimetric observers (ISO/CIE 11664-1:2019) This document specifies colour-matching functions for use in colorimetry. Two sets of colour-matching functions are specified. — Colour-matching functions for the CIE 1931 standard colorimetric observer. This set of colour-matching functions is representative of the colour-matching properties of observers with normal colour vision for visual field sizes of angular subtense from about 1° to about 4°, for vision at photopic levels of adaptation. — Colour-matching functions for the CIE 1964 standard colorimetric observer. This set of colour-matching functions is representative of the colour-matching properties of observers with normal colour vision for visual field sizes of angular subtense greater than about 4°, for vision at sufficiently high photopic levels and with spectral power distributions such that no participation of the rod receptors of the retina is to be expected.
SR EN ISO 11343:2019 | Adhesives - Determination of dynamic resistance to cleavage of high-strength adhesive bonds under impact wedge conditions - Wedge impact method (ISO 11343:2019) This document specifies a dynamic impact wedge method for the determination of the cleavage resistance under impact loading of high-strength adhesive bonds between two adherends, when tested under specified conditions of preparation and testing. This test procedure does not provide design information. The method allows a choice of sheet metal or fibre reinforced plastic substrates corresponding to those materials frequently used in industry, such as for automotive applications.
SR EN ISO 2431:2019 | Paints and varnishes - Determination of flow time by use of flow cups (ISO 2431:2019, Corrected version 2019-09) This document specifies a method for determining the flow time of paints, varnishes and related products that can be used to control consistency. Four flow cups of similar dimensions, but having orifice diameters of 3 mm, 4 mm, 5 mm and 6 mm, are specified. Two methods for checking the flow cups for wear and tear are given (see Annex A). Flow cups with a replaceable jet are not covered by this document as the close tolerances on the supply of the material under test to the jet are not met. Commonly used dipping flow cups are also not covered by this document. NOTE Since the fabrication tolerances for such flow cups are greater than those of the flow cups specified in this document, flow time determinations with dipping flow cups give a precision which is lower than that obtained with the flow cups specified in this document (see Clause 9). The method described in this document is limited to testing materials for which the breakpoint of the flow from the orifice of the flow cup can be determined with certainty. This point is difficult to determine and reproduce for materials wi
SR EN ISO 1518-2:2019 | Paints and varnishes - Determination of scratch resistance - Part 2: Variable-loading method (ISO 1518-2:2019) This document specifies a method for determining, using a pointed stylus loaded with a continuously increasing load, the scratch resistance of a single coating of a paint, varnish or related product, or the upper layer of a multicoat system. This test has been found to be useful in comparing the scratch resistance of different coatings. It is most useful in providing relative ratings for a series of coated panels exhibiting significant differences in scratch resistance. NOTE Neither this document nor ISO 1518-1 specifies a method using a curved stylus, which is specified in ISO 12137. The choice between the three methods will depend on the particular practical problem.
SR EN 17150:2019 | Plastics piping systems for non-pressure underground conveyance and storage of non-potable water - Test method for determination of short-term compression strength of boxes This document specifies a method for determining short-term compression strength on boxes made of thermoplastics materials for non-pressure underground conveyance and storage of non-potable water.
SR EN ISO 13468-1:2019 | Plastics - Determination of the total luminous transmittance of transparent materials - Part 1: Single-beam instrument (ISO 13468-1:2019) This document covers the determination of the total luminous transmittance, in the visible region of the spectrum, of planar transparent and substantially colourless plastics, using a single-beam photometer with a specified CIE Standard light source and photodetector. This document cannot be used for plastics which contain fluorescent materials. This document is applicable to transparent moulding materials, films and sheets not exceeding 10 mm in thickness. NOTE 1 Total luminous transmittance can also be determined by a double-beam spectrophotometer as in ISO 13468-2. This document, however, provides a simple but precise, practical and quick determination. This method is suitable for use not only for analytical purposes but also for quality control. NOTE 2 Substantially colourless plastics include those which are faintly tinted. NOTE 3 Specimens more than 10 mm thick can be measured provided the instrument can accommodate them, but the results might not be comparable with those obtained using specimens less than 10 mm thick.
SR EN ISO 11833-1:2019 | Plastics - Unplasticized poly(vinyl chloride) sheets - Part 1: Types, dimensions and characteristics for sheets of thickness not less than 1 mm (ISO 11833-1:2019) This document specifies the requirements for flat extruded sheets and pressed sheets of unplasticized poly(vinyl chloride) (PVC-U) and the test methods to be used to measure the required values. It applies only to sheets of thickness not less than 1,0 mm. It does not cover biaxially stretched PVC-U sheets.
SR EN ISO 20607:2019 | Safety of machinery - Instruction handbook - General drafting principles (ISO 20607:2019) This document specifies requirements for the machine manufacturer for preparation of the safety-relevant parts of an instruction handbook for machinery. This document: — provides further specifications to the general requirements on information for use given in ISO 12100:2010, 6.4.5; and — deals with the safety-related content, the corresponding structure and presentation of the instruction handbook, taking into account all phases of the life cycle of the machine. NOTE 1 The strategy for risk reduction at the machine is given in ISO 12100:2010, Clause 6, and includes inherently safe design measures, safeguarding and complementary risk reduction measures as well as information for use. NOTE 2 Annex A contains a correspondence table between ISO 12100:2010, 6.4, and this document. NOTE 3 Information for conception and preparation of instructions in general is available in IEC/IEEE 82079-1. This document establishes the principles which are indispensable to provide information on residual risks. This document does not address requirements for declaration of noise and vibration emi
SR EN 13358:2019 | Bitumen and bituminous binders - Determination of the distillation characteristics of cut-back and fluxed bituminous binders made with mineral fluxes This document specifies a method for the determination of the distillation characteristics of cut-back and fluxed bituminous binders made with mineral fluxes. WARNING - The use of this document may involve hazardous materials, operations and equipment. This document does not purport to address all of the safety problems associated with its use. It is the responsibility of the user of this document to establish appropriate safety and health practices and to determine the applicability of regulatory limitations prior to use.
SR EN 17220:2019 | Packaging - Flexible aluminium tubes - Tube nozzles This document is applicable to flexible aluminum tubes. This document defines the dimensions of the tube nozzle including orifice and thread.
SR EN 17255-1:2019 | Stationary source emissions - Data acquisition and handling systems - Part 1: Specification of requirements for the handling and reporting of data This European Standard specifies the conversion of raw data from an automated measuring system (AMS) to reported data by a data acquisition and handling system (DAHS). This specification includes: - requirements for the handling of data, - requirements for the reporting of data, - calculation procedures required. The main items covered by this European Standard are given by, but not limited to raw data acquisition, raw data validation, data correction and data averaging. This European Standard supports the requirements of EN 14181 and legislation such as the IED and E-PRTR. It does not preclude the use of additional features and functions provided the minimum requirements of this European Standard are met and that these features do not adversely affect data quality, clarity or access.
SR EN 13071-2:2019 | Stationary waste containers up to 5 000 l, top lifted and bottom emptied - Part 2: Additional requirements for underground or partly underground systems This document specifies the additional requirements for underground or partly underground systems top lifted and bottom emptied, used for collection of solid non-hazardous wastes with a capacity up to 5 000 l.
SR EN 13071-1:2019 | Stationary waste containers up to 5 000 l, top lifted and bottom emptied - Part 1: General requirements This document specifies requirements of stationary containers, top lifted and bottom emptied, used for collection of solid non-hazardous wastes, with capacity up to 5 000 l. This document specifies general characteristics of such containers and their accessories, test methods and safety requirements as well as recommendations for installation, maintenance and cleaning operations.
SR EN ISO 14090:2019 | Adaptation to climate change - Principles, requirements and guidelines (ISO 14090:2019) This document specifies principles, requirements and guidelines for adaptation to climate change. This includes the integration of adaptation within or across organizations, understanding impacts and uncertainties and how these can be used to inform decisions. This document is applicable to any organization, regardless of size, type and nature, e.g. local, regional, international, business units, conglomerates, industrial sectors, natural resource management units. This document can support the development of sector-, aspect- or element-specific climate change adaptation standards.
SR EN ISO 14005:2019 | Environmental management systems - Guidelines for a flexible approach to phased implementation (ISO 14005:2019) This document gives guidelines for a phased approach to establish, implement, maintain and improve an environmental management system (EMS) that organizations, including small and medium-sized enterprises (SMEs), can adopt to enhance their environmental performance. The phased approach provides flexibility that allows organizations to develop their EMS at their own pace, over a number of phases, according to their own circumstances. Each phase consists of six consecutive stages. The system's maturity at the end of each phase can be characterized using the five-level maturity matrix provided in Annex A. This document is applicable to any organization regardless of their current environmental performance, the nature of the activities undertaken or the locations at which they occur. The phased approach enables an organization to develop a system that ultimately satisfies the requirements of ISO 14001. The guidance does not cover those elements of specific systems that go beyond ISO 14001 and it is not intended to provide interpretations of the requirements of ISO 14001.
SR EN 16798-1:2019/NA:2019 | Energy performance of buildings - Ventilation for buildings - Part 1: Indoor environmental input parameters for design and assessment of energy performance of buildings addressing indoor air quality, thermal environment, lighting and acoustics - Module M1-6 - National Annex This standard SR EN 16798-1: 2019 / NA: 2019 represents the national annex defining the conditions of application in Romania of the standard SR EN 16798-1: 2019 Energy performance of buildings - Ventilation of buildings. Part 1: Environmental parameters for the design and evaluation of the energy performance of buildings, regarding indoor air quality, thermal comfort, lighting and acoustics, Module M1-6.
SR EN ISO 11393-6:2019 | Protective clothing for users of hand-held chainsaws - Part 6: Performance requirements and test methods for upper body protectors (ISO 11393-6:2018) This document specifies the performance requirements, test methods, design requirements, identification and marking information for upper body protectors that offer protection against cutting by hand-held chainsaws. It also specifies procedures for sampling and pre-treatment of upper body protectors, the measurement of the protective coverage, the apparatus and test methods for assessing resistance to cutting, and the practical performance test for evaluating ergonomic properties. Guidance on chainsaw use and the selection of appropriate upper body protectors is given in Annex A.
SR EN ISO 11393-5:2019 | Protective clothing for users of hand-held chainsaws - Part 5: Performance requirements and test methods for protective gaiters (ISO 11393-5:2018) This document specifies requirements and test methods for assessing the resistance to cutting of gaiters by hand-held chainsaws and other properties. It includes a requirement and a test method for assessing the strength of underfoot straps of gaiters. This document is applicable to gaiters used in conjunction with safety footwear with a steel toecap conforming to ISO 20345 design "C" or "D". These gaiters are designed to be used only in association with a defined model of footwear and tested together. NOTE These products are intended, but are not limited, to be used in combination with a defined model of orthopaedic footwear. This document does not apply to gaiters intended for use in situations where there is a significant risk of tripping, such as tree climbing or in forests.
SR EN 16579+AC:2019 | Playing field equipment - Portable and permanent socketed goals - Functional, safety requirements and test methods This European Standard is applicable to playing field goals used for competition, training or recreational play, indoor and outdoor areas including educational establishments and public recreational areas. It specifies the functional and safety requirements and test methods for all types of portable and permanent socketed goals having a total weight greater than 10 kg with the exception of goals with a size of 5,00 m × 2,00 m and 7,32 m × 2,44 m with a weight of > 42 kg, which are covered by EN 748 (see Table 1, Footnote b and c). The following goals specified in the standards listed below are also excluded: a) EN 748 (football); b) EN 749 (handball); c) EN 750 (hockey); d) EN 1270 (basketball) and any other type of goal used for basketball; e) EN 15312 (free access multi-sports); f) EN 13451 7 (water polo); g) EN 16664 (lightweight goals). The following goals are also excluded: h) inflatable goals; i) goals which are classified as toys under the responsibility of CEN/TC 52; j) for portable and permanent socketed playing field goals for American football; k) goals which are in
SR EN 14619:2019 | Roller sports equipment - Kick scooters - Safety requirements and test methods This document applies to kick scooters that can only be propelled by the muscular activity of a user with a body mass of more than 20 kg and less than 100 kg. To reduce the risk of injuries to both the user and third parties during intended use this standard specifies safety requirements, test methods, marking, and information supplied by the manufacturer. Kick scooters for use by users of less than 20 kg do not belong to the scope of this document. They are toys. It should be noted that there are two types of scooters for the weight group 20 kg to 50 kg – those classified as sports equipment for use on public roads and path ways (this European Standard) and those classified as toys for domestic use (according to EN 71-1).
SR EN ISO 27020:2019 | Dentistry - Brackets and tubes for use in orthodontics (ISO 27020:2019) This document specifies requirements and test methods to compare the functional dimensions of orthodontic brackets and tubes and their chemical ion release, as well as packaging and labelling information. This document is applicable to brackets and tubes for use in fixed orthodontic appliances. This document does not specify specific qualitative and quantitative requirements for freedom from biological hazards; which are covered in ISO 10993-1 and ISO 7405.
SR EN ISO 16054:2019 | Implants for surgery - Minimum data sets for surgical implants (ISO 16054:2019) This document defines minimum data sets for implants to facilitate recording and international exchange of data for the purposes of implant tracking systems. This data can also be used to support retrieval analysis and implant registry. This document is applicable to the manufacturers and distributors of medical devices intended for implant via a surgical procedure and to those hospitals and other medical facilities which carry out implant or explant procedures. It specifies requirements for data items to be recorded by the manufacturers and distributors of implants and by hospitals and other medical facilities at both the time of implant event and at the time of any subsequent explant event. This document is intended to define a minimum data set to be recorded for all implant and explant events, as well as providing for the timely retrieval of minimum implant data related to specific subsets of patients who have received specific identified devices or devices within a specified range of lot, batch or serial codes, for the purpose of patient follow up. It is not the intent of
SR EN 14683+AC:2019 | Medical face masks - Requirements and test methods This document specifies construction, design, performance requirements and test methods for medical face masks intended to limit the transmission of infective agents from staff to patients during surgical procedures and other medical settings with similar requirements. A medical face mask with an appropriate microbial barrier can also be effective in reducing the emission of infective agents from the nose and mouth of an asymptomatic carrier or a patient with clinical symptoms. This European Standard is not applicable to masks intended exclusively for the personal protection of staff. NOTE 1 Standards for masks for use as respiratory personal protective equipment are available. NOTE 2 Annex A provides information for the users of medical face masks.
SR EN ISO 5356-2:2013/A1:2019 | Anaesthetic and respiratory equipment - Conical connectors - Part 2: Screw-threaded weight-bearing connectors - Amendment 1 (ISO 5356-2:2012/Amd 1:2019) Anaesthetic and respiratory equipment - Conical connectors - Part 2: Screw-threaded weight-bearing connectors - Amendment 1 (ISO 5356-2:2012/Amd 1:2019)
SR EN IEC 60079-15:2019 | Explosive atmospheres - Part 15: Equipment protection by type of protection "n" <span style="color:red">NEW!</span>IEC 60079-15:2017 is available as <a href="https://webstore.iec.ch/publication/62200">IEC 60079-15:2017 RLV</a> which contains the International Standard and its Redline version, showing all changes of the technical content compared to the previous edition.</br></br>IEC 60079-15:2017 specifies requirements for the construction, testing and marking for Group II electrical equipment with type of protection “n” which includes; sealed devices “nC”, hermetically sealed devices “nC”, non-incendive components “nC” and restricted breathing enclosures “nR” intended for use in explosive gas atmospheres. This part of IEC 60079 applies to electrical equipment where the rated input voltage does not exceed 15 kV r.m.s. AC or DC including where the internal working voltages of the Ex product exceeds 15 kV, for example starters for HID luminaires. This part of IEC 60079 supplements and modifies the general requirements of IEC 60079-0, except as indicated in Table 1 (Clause 1). Where a requirement of this part of IEC 60079 conflicts with a requirement of IEC
SR EN ISO 13606-5:2019 | Health informatics - Electronic health record communication - Part 5: Interface specification (ISO 13606-5:2019) This document specifies the information architecture required for interoperable communications between systems and services that need or provide EHR data. This document is not intended to specify the internal architecture or database design of such systems. The subject of the record or record extract to be communicated is an individual person, and the scope of the communication is predominantly with respect to that person's care. Uses of healthcare records for other purposes such as administration, management, research and epidemiology, which require aggregations of individual people's records, are not the focus of this document but such secondary uses could also find the document useful. This document defines a set of interfaces to request and provide: — an EHR_EXTRACT for a given subject of care as defined in ISO 13606-1; — one or more ARCHETYPE(s) as defined in ISO 13606-2; — an EHR_AUDIT_LOG_EXTRACT for a given subject of care as defined in ISO 13606-4. This document defines the set of interactions to request each of these artefacts, and to provide the data to the requesti
SR EN ISO 13606-4:2019 | Health informatics - Electronic health record communication - Part 4: Security (ISO 13606-4:2019) This document describes a methodology for specifying the privileges necessary to access EHR data. This methodology forms part of the overall EHR communications architecture defined in ISO 13606-1. This document seeks to address those requirements uniquely pertaining to EHR communications and to represent and communicate EHR-specific information that will inform an access decision. It also refers to general security requirements that apply to EHR communications and points at technical solutions and standards that specify details on services meeting these security needs. NOTE Security requirements for EHR systems not related to the communication of EHRs are outside the scope of this document.
SR EN ISO 13606-3:2019 | Health informatics - Electronic health record communication - Part 3: Reference archetypes and term lists (ISO 13606-3:2019) This document specifies a means for communicating part or all of the electronic health record (EHR) of one or more identified subjects of care between EHR systems, or between EHR systems and a centralised EHR data repository. It can also be used for EHR communication between an EHR system or repository and clinical applications or middleware components (such as decision support components), or personal health applications and devices, that need to access or provide EHR data, or as the representation of EHR data within a distributed (federated) record system. This document defines term lists that each specify the set of values for the particular attributes of the Reference Model defined in ISO 13606-1. It also defines normative and informative Reference Archetypes that enable frequently-occurring instances of EHR data to be represented within a consistent structure when communicated using this document.
SR EN ISO 13606-2:2019 | Health informatics - Electronic health record communication - Part 2: Archetype interchange specification (ISO 13606-2:2019) This document specifies a means for communicating part or all of the electronic health record (EHR) of one or more identified subjects of care between EHR systems, or between EHR systems and a centralised EHR data repository. It can also be used for EHR communication between an EHR system or repository and clinical applications or middleware components (such as decision support components) that need to access or provide EHR data, or as the representation of EHR data within a distributed (federated) record system. This document will predominantly be used to support the direct care given to identifiable individuals, or to support population monitoring systems such as disease registries and public health surveillance. Uses of health records for other purposes such as teaching, clinical audit, administration and reporting, service management, research and epidemiology, which often require anonymization or aggregation of individual records, are not the focus of this standard series but such secondary uses might also find it useful. This document defines an Archetype Model to be use
SR EN ISO 13606-1:2019 | Health informatics - Electronic health record communication - Part 1: Reference model (ISO 13606-1:2019) This document specifies a means for communicating part or all of the electronic health record (EHR) of one or more identified subjects of care between EHR systems, or between EHR systems and a centralised EHR data repository. It can also be used for EHR communication between an EHR system or repository and clinical applications or middleware components (such as decision support components), or personal health applications and devices, that need to access or provide EHR data, or as the representation of EHR data within a distributed (federated) record system. This document will predominantly be used to support the direct care given to identifiable individuals or self-care by individuals themselves, or to support population monitoring systems such as disease registries and public health surveillance. Uses of health records for other purposes such as teaching, clinical audit, administration and reporting, service management, research and epidemiology, which often require anonymization or aggregation of individual records, are not the focus of this document but such secondary uses
SR EN ISO 14880-1:2019 | Optics and photonics - Microlens arrays - Part 1: Vocabulary (ISO 14880-1:2019) This document defines terms for microlens arrays. It applies to arrays of very small lenses formed inside or on one or more surfaces of a common substrate. This document also applies to systems of microlens arrays.
SR EN IEC 61754-7-3:2019 | Fibre optic interconnecting devices and passive components - Fibre optic connector interfaces - Part 7-3: Type MPO connector family - Two fibre rows 16 fibre wide This part of IEC 61754 defines the standard interface dimensions for type MPO family of connectors with two rows of 16 fibres.
SR EN IEC 61315:2019 | Calibration of fibre-optic power meters <!-- NEW! -->IEC 61315:2019 is available as <a href="https://webstore.iec.ch/publication/64898">IEC 61315:2019 RLV</a> which contains the International Standard and its Redline version, showing all changes of the technical content compared to the previous edition.</br></br>IEC 61315:2019 is applicable to instruments measuring radiant power emitted from sources that are typical for the fibre-optic communications industry. These sources include laser diodes, light emitting diodes (LEDs) and fibre-type sources. Both divergent and collimated radiations are covered. This document defines the calibration of power meters to be performed by calibration laboratories or by power meter manufacturers. This third edition cancels and replaces the second edition published in 2005. It constitutes a technical revision. This edition includes the following significant technical changes with respect to the previous edition: a) update of terms and definitions; b) update of 5.1, including Table 1 (new type of source); c) update of Annex A; d) addition of Annex B on dB conversion. Keywords: Fib
SR EN ISO 13851:2019 | Safety of machinery - Two-hand control devices - Principles for design and selection (ISO 13851:2019) This document specifies the safety requirements of a two-hand control device (THCD) and the dependency of the output signal from the actuation by hand of the control actuating devices. This document describes the main characteristics of THCDs for the achievement of safety and sets out combinations of functional characteristics for three types. It does not apply to devices intended to be used as enabling devices, as hold-to-run devices or as special control devices. This document does not specify with which machines THCDs shall be used. It also does not specify which types of two-hand-control device shall be used for a specific application. Moreover, while guidance is given, it does not specify the required distance between the THCD and the danger zone (see 8.8). This document provides requirements for design and guidance on the selection (based on a risk assessment) of THCDs including the prevention of defeat, the avoidance of faults and verification of compliance. NOTE 1 A THCD only offers protection for the person using it. NOTE 2 For specific machines, the suitability of a
SR EN IEC 61300-2-46:2019 | Fibre optic interconnecting devices and passive components - Basic test and measurement procedures - Part 2-46: Tests - Damp heat, cyclic <!-- NEW! -->IEC 61300-2-46:2019 is available as <a href="https://webstore.iec.ch/publication/64826">IEC 61300-2-46:2019 RLV</a> which contains the International Standard and its Redline version, showing all changes of the technical content compared to the previous edition.</br></br>IEC 61300-2-46:2019 describes a test to determine the suitability of a fibre optic device to withstand the environmental condition of high humidity and change of temperature which can occur in actual use, storage and/or transport. The test is primarily intended to determine the suitability of fibre optic components under conditions of high humidity – combined with cyclic temperature changes and, in general, producing condensation on the surface of the device under test (DUT). Absorption of moisture can result in swelling that would destroy functional utility, cause loss of physical strength, and cause changes in other important mechanical properties. Degradation of optical properties can also occur. Although not necessarily intended as a simulated tropical test, this test can, nevertheless, be usef
SR EN IEC 60794-2-30:2019 | Optical fibre cables - Part 2-30: Indoor cables - Family specification for optical fibre ribbon cables for use in terminated cable assemblies <!-- NEW! -->IEC 60794-2-30:2019 is available as IEC 60794-2-30:2019 RLV which contains the International Standard and its Redline version, showing all changes of the technical content compared to the previous edition. IEC 60794-2-30:2019 is a family specification which covers indoor optical fibre ribbon cables for use in terminated cable assemblies. The requirements of the sectional specification IEC 60794-2 are applicable to cables covered by this document. The requirements of this document are written to define flat ribbon cables. This document can be applicable to other cable constructions. Parts of IEC 60794-3 which are applicable for ribbon tests are the subject of IEC 60794-1-31. Annex B contains requirements that supersede the normal requirements in case the cables are intended to be used in installation governed by the MICE table of ISO 11801-3.This third edition cancels and replaces the second edition published in 2008. This edition constitutes a technical revision.This edition includes the following significant technical changes with respect to the previous editi
SR EN IEC 60793-1-40:2019 | Optical fibres - Part 1-40: Attenuation measurement methods This part of IEC 60793 establishes uniform requirements for measuring the attenuation of optical fibre, thereby assisting in the inspection of fibres and cables for commercial purposes. Four methods are described for measuring attenuation, one being that for modelling spectral attenuation: - method A: cut-back; - method B: insertion loss; - method C: backscattering; - method D: modelling spectral attenuation. Methods A to C apply to the measurement of attenuation for all categories of the following fibres: - class A multimode fibres; - class B single-mode fibres. Method C, backscattering, also covers the location, losses and characterization of point discontinuities. Method D is applicable only to class B fibres. Information common to all four methods appears in Clauses 1 to 11, and information pertaining to each individual method appears in Annexes A, B, C, and D, respectively.
SR EN 17132:2019 | Textiles and textile products - Determination of Polycyclic Aromatic Hydrocarbons (PAH), method using gas chromatography This document specifies a method to determine the amounts of polycyclic aromatic hydrocarbons (PAH) in components of textile products. This method has been elaborated to achieve a limit of quantification of 0,1 mg/kg. NOTE A list of relevant materials can be found in CEN/TR 16741 [2].
SR EN 17131:2019 | Textiles and textile products - Determination of dimethylformamide (DMF), method using gas chromatography This document specifies a method to determine the amounts of extractable dimethylformamide (DMF) in components of textile products containing polyurethane or acrylic. NOTE Further information can be found in CEN/TR 16741:2015, Tables 1 and 3 that define which materials are applicable to this determination.
SR EN 17130:2019 | Textiles and textile products - Determination of dimethylfumarate (DMFu), method using gas chromatography This document gives a test method for determining the amounts of dimethyl fumarate (DMFu) in textile materials and textile articles. It also includes desiccant sachets that can be present. The test method is not applicable to metal parts. The materials to which it is applicable are given in CEN/TR 16741:2015, Tables 1 and 3.
SR EN ISO 1833-16:2019 | Textiles - Quantitative chemical analysis - Part 16: Mixtures of polypropylene fibres with certain other fibres (method using xylene) (ISO 1833-16:2019) This document specifies a method, using xylene, to determine the mass percentage of polypropylene, after removal of non-fibrous matter, in textiles made of mixtures of — polypropylene fibres with — wool, animal hair, silk, cotton, viscose, cupro, modal, lyocell, acetate, triacetate, polyamide, polyester, acrylic, glass fibres, elastomultiester, melamine and polyacrylate.
SR EN ISO 10551:2019 | Ergonomics of the physical environment - Subjective judgement scales for assessing physical environments (ISO 10551:2019) This document presents principles and examples of practical application for the construction of appropriate subjective scales for use in the assessment and evaluation of the physical environment. It does not standardize particular scales. It considers scales of perception, comfort, preference, acceptability, expression form and tolerance, and environmental components such as thermal, visual, air quality, acoustic and vibration. It does not consider other scales such as: — scales related to the effects of the environment on the ability to read displays or signs, on manual performance or on psychological conditions such as mood, etc.; — scales related to pain or scales related to stimuli that can lead to injury. This document does not present principles of surveys (see Note) or questionnaire design. However, the scales that are developed using this document can be incorporated into surveys or questionnaires. NOTE Environmental surveys are described in ISO 28802. ISO 28802 includes scales that are complementary to, and based upon, the principles of scale construction that are des
SR EN 50131-8:2019 | Alarm systems - Intrusion and hold-up systems - Part 8: Security fog devices This document specifies the requirements for Security Fog Devices as part of an I&HAS. It covers application and performance and also gives the necessary tests and trials to ensure efficiency and reliability of such obscuration devices. This document also gives guidance on the criteria for design, installation, operation and maintenance of Security Fog Devices.
SR EN 50600-4-3:2017/A1:2019 | Information technology - Data centre facilities and infrastructures - Part 4-3: Renewable Energy Factor This Amendment will update EN 50600-4-3 requirements to re-align with the recent findings of JTC 1/SC 39 on this KPI.
SR EN 50600-4-2:2017/A1:2019 | Information technology - Data centre facilities and infrastructures - Part 4-2: Power Usage Effectiveness This Amendment will update EN 50600-4-2 requirements to re-align with the recent findings of JTC 1/SC 39 on this KPI.
SR EN 419231:2019 | Protection profile for trustworthy systems supporting time stamping This document specifies a protection profile for trustworthy systems supporting time stamping.
SR EN IEC 62443-4-2:2019 | Security for industrial automation and control systems - Part 4-2: Technical security requirements for IACS components IEC 62443-4-2:2019 provides detailed technical control system component requirements (CRs) associated with the seven foundational requirements (FRs) described in IEC TS 62443-1-1 including defining the requirements for control system capability security levels and their components, SL-C(component). As defined in IEC TS 62443-1-1 there are a total of seven foundational requirements (FRs): a) identification and authentication control (IAC), b) use control (UC), c) system integrity (SI), d) data confidentiality (DC), e) restricted data flow (RDF), f) timely response to events (TRE), and g) resource availability (RA). These seven FRs are the foundation for defining control system security capability levels. Defining security capability levels for the control system component is the goal and objective of this document as opposed to SL-T or achieved SLs (SL-A), which are out of scope.
SR EN IEC 61784-2:2019 | Industrial communication networks - Profiles - Part 2: Additional fieldbus profiles for real-time networks based on ISO/IEC/IEEE 8802-3 This part of IEC 61784 specifies - performance indicators supporting classification schemes for Real-Time Ethernet (RTE) requirements; - profiles and related network components based on ISO/IEC/IEEE 8802-3, IEC 61158 series, and IEC 61784-1; - RTE solutions that are able to run in parallel with ISO/IEC/IEEE 8802-3 based applications. These communication profiles are called Real-Time Ethernet communication profiles. NOTE The RTE communication profiles use ISO/IEC/IEEE 8802-3 communication networks and its related network components or IEC 61588 and may in some cases amend those standards to obtain RTE features.
SR EN IEC 61784-1:2019 | Industrial communication networks - Profiles - Part 1: Fieldbus profiles <div>IEC 61784-1:2019 (E) defines a set of protocol specific communication profiles based primarily on the IEC 61158 series, to be used in the design of devices involved in communications in factory manufacturing and process control. This fifth edition cancels and replaces the fourth edition published in 2014 it constitutes a technical revision. The main changes are:</div> <div>• update of the dated references to the IEC 61158 series, to IEC 61784 2, to the IEC 61784 3 series, to the IEC 61784-5 series and to IEC 61918 throughout the document; • update of selection tables CPF 2, CPF 4 and CPF 8</div>
SR EN IEC 61158-5-4:2019 | Industrial communication networks - Fieldbus specifications - Part 5-4: Application layer service definition - Type 4 elements IEC 61158-5-4:2019 (E) defines the services provided to the FAL user at the boundary between the user and the application layer of the fieldbus reference model, and Systems Management at the boundary between the application layer and Systems Management of the fieldbus reference model. This standard specifies the structure and services of the IEC fieldbus application layer, in conformance with the OSI Basic Reference Model (ISO/IEC 7498-1) and the OSI application layer structure (ISO/IEC 9545). This third edition cancels and replaces the second edition published in 2014. This edition constitutes a technical revision. This edition includes the following significant technical changes with respect to the previous edition: a) additional user parameters to services; b) additional services to support distributed objects; c) additional secure services.
SR EN IEC 61158-5-25:2019 | Industrial communication networks - Fieldbus specifications - Part 5-25: Application layer service definition - Type 25 elements IEC 61158-5-25:2019 specifies the structure and services of the IEC fieldbus Application Layer, in conformance with the OSI Basic Reference Model (ISO/IEC 7498-1) and the OSI ApplicationLayer Structure (ISO/IEC 9545).FAL services and protocols are provided by FAL application-entities (AE) contained within the application processes. The FAL AE is composed of a set of object-oriented Application Service Elements (ASEs) and a Layer Management Entity (LME) that manages the AE. The ASEs provide communication services that operate on a set of related application process object (APO) classes. One of the FAL ASEs is a management ASE that provides a common set of services for the management of the instances of FAL classes
SR EN IEC 61158-5-23:2019 | Industrial communication networks - Fieldbus specifications - Part 5-23: Application layer service definition - Type 23 elements IEC 61158-5-23:2019 defines the services provided to the FAL user at the boundary between the user and the application layer of the fieldbus reference model, and Systems Management at the boundary between the application layer and Systems Management of the fieldbus reference model. This standard specifies the structure and services of the IEC fieldbus application layer, in conformance with the OSI Basic Reference Model (ISO/IEC 7498-1) and the OSI application layer structure (ISO/IEC 9545). This second edition cancels and replaces the first edition published in 2014. This edition constitutes a technical revision. This edition includes the following significant technical changes with respect to the previous edition:•addition of an attribute for Master ID (see 3.2.10, 6.4.3, 6.4.4 and 6.4.5)
SR EN IEC 61158-5-21:2019 | Industrial communication networks - Fieldbus specifications - Part 5-21: Application layer service definition - Type 21 elements <div>IEC 61158-5-21:2019 specifies the structure and services of the type 21 IEC fieldbus Application Layer, in conformance with the OSI Basic Reference Model (ISO/IEC 7498) and the OSI Application Layer Structure (ISO/IEC 9545). This second edition cancels and replaces the first edition published in 2010. This edition constitutes a technical revision. This edition includes the following significant technical changes with respect to the previous edition: •added Write and Read service; •miscellaneous editorial corrections.</div>
SR EN IEC 61158-5-2:2019 | Industrial communication networks - Fieldbus specifications - Part 5-2: Application layer service definition - Type 2 elements IEC 61158-5-4:2019 (E) defines the services provided to the FAL user at the boundary between the user and the application layer of the fieldbus reference model, and Systems Management at the boundary between the application layer and Systems Management of the fieldbus reference model. This standard specifies the structure and services of the IEC fieldbus application layer, in conformance with the OSI Basic Reference Model (ISO/IEC 7498-1) and the OSI application layer structure (ISO/IEC 9545). This third edition cancels and replaces the second edition published in 2014. This edition constitutes a technical revision. This edition includes the following significant technical changes with respect to the previous edition: a) additional user parameters to services; b) additional services to support distributed objects; c) additional secure services.
SR EN IEC 61158-5-19:2019 | Industrial communication networks - Fieldbus specifications - Part 5-19: Application layer service definition - Type 19 elements <div>IEC 61158-5-19:2019 defines the services provided to the FAL user at the boundary between the user and the application layer of the fieldbus reference model, and Systems Management at the boundary between the application layer and Systems Management of the fieldbus reference model. This standard specifies the structure and services of the IEC fieldbus application layer, in conformance with the OSI Basic Reference Model (ISO/IEC 7498-1) and the OSI application layer structure (ISO/IEC 9545). This fourth edition cancels and replaces the third edition published in 2014 and constitutes a technical revision. This edition includes the following significant technical changes with respect to the previous edition: •improving the hotplug and redundancy features; •improving the phase switching and the error handling;•editorial improvements</div>
SR EN IEC 61158-5-12:2019 | Industrial communication networks - Fieldbus specifications - Part 5-12: Application layer service definition - Type 12 elements <div>IEC 61158-5-12:2019 defines the services provided to the FAL user at the boundary between the user and the application layer of the fieldbus reference model, and Systems Management at the boundary between the application layer and Systems Management of the fieldbus reference model. This standard specifies the structure and services of the IEC fieldbus application layer, in conformance with the OSI Basic Reference Model (ISO/IEC 7498-1) and the OSI application layer structure (ISO/IEC 9545). This fourth edition cancels and replaces the third edition published in 2014 and constitutes a technical revision. This edition includes the following significant technical changes with respect to the previous edition: •Technical corrections; and •Editorial improvements for clarification</div>
SR EN IEC 61158-5-10:2019 | Industrial communication networks - Fieldbus specifications - Part 5-10: Application layer service definition - Type 10 elements <div>IEC 61158-5-10:2019 (E) defines the services provided to the FAL user at the boundary between the user and the application layer of the fieldbus reference model, and Systems Management at the boundary between the application layer and Systems Management of the fieldbus reference model. This standard specifies the structure and services of the IEC fieldbus application layer, in conformance with the OSI Basic Reference Model (ISO/IEC 7498-1) and the OSI application layer structure (ISO/IEC 9545). This fourth edition cancels and replaces the third edition published in 2014 and constitutes a technical revision which includes the following significant technical changes with respect to the previous edition: – integration of system redundancy basic functionality; – integration of dynamic reconfiguration basic functionality; – integration of reporting system basic functionality; –-integration of asset management basic functionality; – integration of media redundancy ring interconnection basic functionality.</div>
SR EN IEC 61158-4-4:2019 | Industrial communication networks - Fieldbus specifications - Part 4-4: Data-link layer protocol specification - Type 4 elements IEC 61158-4-4:2019 specifies procedures for the timely transfer of data and control information from one data-link user entity to a peer user entity, and among the data-link entities forming the distributed data-link service provider and the structure of the fieldbus DLPDUs used for the transfer of data and control information by the protocol of this standard, and their representation as physical interface data units. This third edition cancels and replaces the second edition published in 2014 and constitutes a technical revision. The main changes include the following significant technical changes with respect to the previous edition: a) additional user parameters to services; b) additional services to support distributed objects;c) additional secure services
SR EN IEC 61158-4-24:2019 | Industrial communication networks - Fieldbus specifications - Part 4-24: Data-link layer protocol specification - Type 24 elements IEC 61158-4-24:2019 specifies procedures for the timely transfer of data and control information from one data-link user entity to a peer user entity, and among the data-link entities forming the distributed data-link service provider and the structure of the fieldbus DLPDUs used for the transfer of data and control information by the protocol of this standard, and their representation as physical interface data units. This second edition cancels and replaces the first edition published in 2014. This edition constitutes a technical revision with the following technical changes: •patent declaration in the Introduction; •corrections on transmission sequence of fixed-width time slot type in 4.3.2; •technical extension for band sharing between I/O data exchange and message communication; •spelling and grammar
SR EN IEC 61158-4-21:2019 | Industrial communication networks - Fieldbus specifications - Part 4-21: Data-link layer protocol specification - Type 21 elements IEC 61158-4-21:2019 describes procedures for the timely transfer of data and control information from one data link user entity to a peer user entity, and among the data link entities forming the distributed data link service provider and procedures for giving communication opportunities based on standard ISO/IEC 8802-3 MAC, with provisions for nodes to be added or removed during normal operation; structure of the fieldbus data link protocol data units (DLPDUs) used for the transfer of data and control information by the protocol of this standard, and their representation as physical interface data units. This second edition cancels and replaces the first edition published in 2010. This edition constitutes a technical revision. The main changes are: •added Frame control Value, DLM function and DLL constants; •changed NCM_RETRY_RNMS to NCM_CHECK_NET_INTEGRITY_REQ; •updated DLM state table; •miscellaneous editorial corrections.
SR EN IEC 61158-4-19:2019 | Industrial communication networks - Fieldbus specifications - Part 4 -19: Data-link layer protocol specification - Type 19 elements IEC 61158-4-19:2019 specifies procedures for the timely transfer of data and control information from one data-link user entity to a peer user entity, and among the data-link entities forming the distributed data-link service provider and the structure of the fieldbus DLPDUs used for the transfer of data and control information by the protocol of this standard, and their representation as physical interface data units. This fourth edition cancels and replaces the third edition published in 2014 and constitutes a technical revision. The main changes are: •improving the hotplug and redundancy features; •improving the phase switching and the error handling; •editorial improvements
SR EN IEC 61158-4-12:2019 | Industrial communication networks - Fieldbus specifications - Part 4-12: Data-link layer protocol specification - Type 12 elements IEC 61158-4-12:2019 specifies procedures for the timely transfer of data and control information from one data-link user entity to a peer user entity, and among the data-link entities forming the distributed data-link service provider and the structure of the fieldbus DLPDUs used for the transfer of data and control information by the protocol of this standard, and their representation as physical interface data units. This fourth edition cancels and replaces the third edition published in 2014 and constitutes a technical revision. The main changes are: technical corrections and editorial improvements for clarification.
SR EN IEC 61158-3-4:2019 | Industrial communication networks - Fieldbus specifications - Part 3-4: Data-link layer service definition - Type 4 elements IEC 61158-3-4:2019 defines the services provided to the Type 4 fieldbus application layer at the boundary between the application and data-link layers of the fieldbus reference model and systems management at the boundary between the data-link layer and systems management of the fieldbus reference model. This third edition cancels and replaces the second edition published in 2014. It constitutes a technical revision. The main changes are: -Additional user parameters to services; -Additional services to support distributed objects; -Additional secure services
SR EN IEC 61158-3-21:2019 | Industrial communication networks - Fieldbus specifications - Part 3-21: Data-link layer service definition - Type 21 elements IEC 61158-3-21:2019 defines in an abstract way the externally visible service provided by the Type 21 fieldbus data-link layer in terms of the primitive actions and events of the service; the parameters associated with each primitive action and event, and the form which they take and the interrelationship between these actions and events, and their valid sequences. It cancels and replaces the first edition published in 2010 and constitutes a technical revision. The main changes are listed below: •Added Network Control Message Type; •Miscellaneous editorial corrections.
SR EN IEC 61158-3-19:2019 | Industrial communication networks - Fieldbus specifications - Part 3-19: Data-link layer service definition - Type 19 elements IEC 61158-3-19:2019 defines the services provided to the Type 19 fieldbus application layer at the boundary between the application and data-link layers of the fieldbus reference model and systems management at the boundary between the data-link layer and systems management of the fieldbus reference model. This fourth edition cancels and replaces the third edition published in 2014. It constitutes a technical revision. The main changes are: -improving the hotplug and redundancy features; -improving the phase switching and the error handling; -editorial improvements
SR EN IEC 61158-3-12:2019 | Industrial communication networks - Fieldbus specifications - Part 3-12: Data-link layer service definition - Type 12 elements IEC 61158-3-12:2019 defines the services provided to the Type 12 fieldbus application layer at the boundary between the application and data-link layers of the fieldbus reference model and systems management at the boundary between the data-link layer and systems management of the fieldbus reference model. This fourth edition cancels and replaces the third edition published in 2014. It constitutes a technical revision. The main changes are: - Technical corrections in the communication services - Editorial improvements for clarification.
SR EN IEC 61131-10:2019 | Programmable controllers - Part 10: PLC open XML exchange format IEC 61131-10:2019 specifies an XML-based exchange format for the export and import of IEC 61131-3 projects. A complete IEC 61131-3 project implemented in an IEC 61131-3 environment can be transferred between different programming environments. It allows for the exchange of configuration elements, data types, and POUs written in: • the textual language, instruction list (IL), • the textual language, structured text (ST), • the graphical language, ladder diagram (LD), • the graphical language, function block diagram (FBD), and • sequential function chart (SFC). The exchange format is specified as a corresponding XML schema. The XML schema is an independent file with the .xsd extension and as such part of this specification. The specification of this schema is contained in Annex A. Annex B provides recommended schemata for extensions. An example XML document is given in Annex C. It is assumed that the reader of this document is familiar with XML technology.
SR EN IEC 61952-1:2019 | Insulators for overhead lines - Composite line post insulators for AC systems with a nominal voltage greater than 1 000 V - Part 1: definitions, end fittings and designations This part of IEC 61952 is applicable to composite line post insulators for AC overhead lines with a nominal voltage greater than 1 000 V and a frequency not greater than 100 Hz. It also applies to line post insulators of similar design used in substations or on electric traction lines. This document applies to line post insulators of composite type, generally with metallic couplings, with and without a base plate. It also applies to such insulators when used in complex structures. It does not apply to hollow insulators adapted for use as line post insulators. The object of this document is to specify the main dimensions of the couplings to be used on the composite line post insulators in order to permit the assembly of insulators or fittings supplied by different manufacturers and to allow, whenever practical, interchangeability with existing installations. It also specifies a standard designation system for composite line post insulators.
SR EN IEC 62631-3-4:2019 | Dielectric and resistive properties of solid insulating materials - Part 3-4: Determination of resistive properties (DC methods) - Volume resistance and volume resistivity at elevated temperatures This part of IEC 62631 covers procedures for the determination of insulation resistance and volume resistivity of insulating materials by applying DC-voltage and temperatures up to 800 °C. The typical application materials include high temperature mica plate and alumina ceramics.
SR EN IEC 60076-22-4:2019 | Power transformers - Part 22-4: Power transformer and reactor fittings - Insulating liquid to water heat exchangers This part of IEC 60076 applies to liquid to water heat exchangers, using forced water and forced liquid circuits, used on liquid immersed power transformers according to IEC 60076-1 and reactors according to IEC 60076-6 with and without conservator for indoor or outdoor installation. It outlines the service conditions and the mechanical and electrical requirements that are common to this equipment. It also outlines the operation requirements specific to this equipment as well as the preferred dimensions relevant for interchangeability and the type and routine tests to be performed.
SR EN IEC 60076-22-3:2019 | Power transformers - Part 22-3: Power transformer and reactor fittings - Insulating liquid to air heat exchangers This part of IEC 60076 applies to liquid to air heat exchangers, using forced air and forced liquid circuits, used on liquid immersed power transformers according to IEC 60076-1 and reactors according to IEC 60076-6 with and without conservator for indoor or outdoor installation. It outlines the service conditions and the mechanical and electrical requirements that are common to this equipment. It also outlines the operation requirements specific to this equipment as well as the preferred dimensions relevant for interchangeability and the type and routine tests to be performed.
SR EN 13384-2+A1:2019 | Chimneys - Thermal and fluid dynamic calculation methods - Part 2: Chimneys serving more than one combustion appliance This part of EN 13384 specifies methods for calculation of the thermal and fluid dynamic characteristics of chimneys serving more than one heating appliance. This part of EN 13384 covers both the cases, either a) where the chimney is connected with more than one connecting flue pipe from individual or several appliances in a multi-inlet arrangement; or b) where the chimney is connected with an individual connecting flue pipe connecting more than one appliance in a cascade arrangement. The case of multiple inlet cascade arrangement is covered by the case a). This part of EN 13384 deals with chimneys operating under negative pressure conditions (there can be positive pressure condition in the connecting flue pipe) and with chimneys operating under positive pressure conditions and is valid for chimneys serving heating appliances for liquid, gaseous and solid fuels. This part of EN 13384 does not apply to: - chimneys with different thermal resistance or different cross-section in the various chimney segments. This part does not apply to calculate energy gain; - chimneys with open
SR EN 13384-1+A1:2019 | Chimneys - Thermal and fluid dynamic calculation methods - Part 1: Chimneys serving one combustion appliance This European Standard specifies methods for the calculation of the thermal and fluid dynamic characteristics of chimneys serving one heating appliance. The methods in this part of this European Standard are applicable to negative or positive pressure chimneys with wet or dry operating conditions. It is valid for chimneys with heating appliances for fuels subject to the knowledge of the flue gas characteristics which are needed for the calculation. The methods in this part of this European Standard are applicable to chimneys with one inlet connected with one appliance. The methods in Part 2 of this European Standard are applicable to chimneys with multiple inlets and one inlet with multiple appliances. Part 3 describes methods for the development of diagrams and tables for chimneys serving one heating appliance.
SR EN IEC 60204-11:2019 | Safety of machinery - Electrical equipment of machines - Part 11: Requirements for equipment for voltages above 1 000 V AC or 1 500 V DC and not exceeding 36 kV <span style="color:red">NEW!</span>IEC 60204-11:2018 is available as <a href="https://webstore.iec.ch/publication/63667">IEC 60204-11:2018 RLV</a> which contains the International Standard and its Redline version, showing all changes of the technical content compared to the previous edition.</br></br>IEC 60204-11:2018 applies to electrical and electronic equipment and systems to machines, including a group of machines working together in a co-ordinated manner, which operate at nominal voltages above 1 000 V AC or 1 500 V DC and not exceeding 36 kV AC or DC with nominal frequencies not exceeding 60 Hz. IEC 60204-11:2018 cancels and replaces the first edition, published in 2000. This edition constitutes a technical revision. This edition contains significant technical changes with respect to the previous edition regarding the following: – aspects of risk assessment, which are mirrored from ISO 12100; – equipotential bonding and earthing; – EMC and power quality; – HV switchgear and controlgear; – creepage distances for conductors and slip-ring assemblies; – a list of machi
SR EN ISO 23874:2019 | Natural gas - Gas chromatographic requirements for hydrocarbon dewpoint calculation (ISO 23874:2006) ISO 23874:2006 describes the performance requirements for analysis of treated natural gas of transmission or pipeline quality in sufficient detail so that the hydrocarbon dewpoint temperature can be calculated using an appropriate equation of state. ISO 23874:2006 can be applied to gases that have maximum dewpoint temperatures (cricondentherms) between 0 °C and - 50 °C. The pressures at which these maximum dewpoint temperatures are calculated are in the range 2 MPa (20 bar) to 5 MPa (50 bar). The procedure given in ISO 23874:2006 covers the measurement of hydrocarbons in the range C5 to C12. n-Pentane, which is quantitatively measured using ISO 6974 (all parts), is used as a bridge component and all C6 and higher hydrocarbons are measured relative to n-pentane. Major components are measured using ISO 6974 (all parts) and the ranges of components that can be measured are as defined in ISO 6974-1.
SR EN 50318:2019 | Railway applications - Current collection systems - Validation of simulation of the dynamic interaction between pantograph and overhead contact line Simulation techniques are used to assess the dynamic interaction between overhead contact lines and pantographs, as part of the prediction of current collection quality. This document specifies functional requirements for the validation of such simulation methods to ensure confidence in, and mutual acceptance of the results of the simulations. This document deals with: - input and output parameters of the simulation; - comparison with line test measurements, and the characteristics of those line tests; - validation of pantograph models; - comparison between different simulation methods; - limits of application of validated methods to assessments of pantographs and overhead contact lines. This document applies to the current collection from an overhead contact line by pantographs mounted on railway vehicles. It does not apply to trolley bus systems.
SR 3371-2:2019 | Terrestrial surveyings. Metallic pegs This standard refers to the rigid or telescopic topographic pegs used to perform the earth measurements.
SR 3618:2019 | Earth measurements. Wooden topographical rods This standard refers to topographic, rigid, folding or telescopic rods, used for geometrical and technical leveling, trigonometric leveling and indirect distance measurement.
SR ISO/IEC 27033-2:2019 | Information technology -- Security techniques -- Network security -- Part 2: Guidelines for the design and implementation of network security <p>ISO/IEC 27033-2:2012 gives guidelines for organizations to plan, design, implement and document network security.</p>
SR ISO/IEC 27039:2019 | Information technology -- Security techniques -- Selection, deployment and operations of intrusion detection and prevention systems (IDPS) <p>ISO/IEC 27039:2015 provides guidelines to assist organizations in preparing to deploy intrusion detection and prevention systems (IDPS). In particular, it addresses the selection, deployment, and operations of IDPS. It also provides background information from which these guidelines are derived.</p>
SR EN ISO 10819:2013/A1:2019 | Mechanical vibration and shock - Hand-arm vibration - Measurement and evaluation of the vibration transmissibility of gloves at the palm of the hand - Amendment 1 (ISO 10819:2013/Amd 1:2019) Mechanical vibration and shock - Hand-arm vibration - Measurement and evaluation of the vibration transmissibility of gloves at the palm of the hand - Amendment 1 (ISO 10819:2013/Amd 1:2019)
SR EN 6059-407:2019 | Aerospace series - Electrical cables, installation - Protection sleeves - Test methods - Part 407: Mark adherence and print permanence This document specifies the method and means for testing the mark adherence and print permanence characteristics of sleeves used to identify electrical cable and cable bundles for aerospace applications. This test method evaluates the performance of printed samples produced by a specific supplier recommended print system. The print system will include: product, printer, printer ribbon and printer settings as applicable.
SR EN 6059-305:2019 | Aerospace series - Electrical cables, installation - Protection sleeves - Test methods - Part 305: Fluid absorption This document specifies a method to verify the fluid repellent properties of protection sleeve for electrical cable and cable bundles. It shall be used together with EN 6059-100.
SR EN 4838-005:2019 | Aerospace series - Arc fault circuit breakers, single-pole, temperature compensated, rated current 3 A to 25 A - 115 V a.c. 400 Hz Constant Frequency - Part 005: With polarized signal contact - Product standard This European Standard specifies the required characteristics for single-pole, arc fault circuit breakers rated currents from 3 A to 25 A, switching capacity 65 In, for use in aircraft electrical systems. Their operating temperatures are between ? 40 °C to 85 °C at a maximum altitude of Z = 15 000 m. The thermal protection is temperature compensated and operates between ? 55 °C and 125 °C. These circuit breaker are operated by a push-pull type single pushbutton (actuator), with delayed action "trip-free" tripping. They will continue to function up to the short-circuit current.
SR EN 4708-103:2019 | Aerospace series - Sleeving, heat-shrinkable, for binding, insulation and identification - Part 103: Fluoroelastomer sleeves - Operating temperature -55 °C to 200 °C - Product standard This European Standard specifies the required characteristics for two types a heat-shrinkable, fluoroelastomer sleeving for use in aircraft electrical systems at operating temperatures between -55 °C and 200 °C. Type A Thick wall Type B Thin wall This sleeving has good flexibility, is flame retarded and has a thick wall for mechanical protection. It is for use in areas subject to prolonged contamination by aircraft fuel and fluids with the exception of phosphate ester-based hydraulic fluids. The standard colour is black. These sleevings are normally supplied with internal diameters up to 50 mm for shrink ratios of 2:1. They are available in black only. Sizes other than those specifically listed in this standard may be available. These items shall be considered to comply with this standard if they comply with the property requirements listed in Tables 2, 3 and 4 except for dimensions and mass.
SR EN 4708-001:2019 | Aerospace series - Sleeving, heat-shrinkable, for binding, insulation and identification - Part 001: Technical specification This document specifies the required characteristics, test methods, qualification and production routine testing of Heat shrinkable sleeving for binding, insulation and identification.
SR EN 4681-006:2019 | Aerospace series - Cables, electric, general purpose, with conductors in aluminium or copper-clad aluminium - Part 006: AZA family, single and multicore assembly, for use in low pressure atmosphere - Product standard This European Standard specifies the characteristics of electrical wires AZA family for use in the on board: ? 115 V (phase to neutral) or 200 V (phase to phase) electrical network of aircraft. ? 230 V (phase to neutral) or 400 V (phase to phase) electrical network of aircraft and particularly use in non-pressurized areas. This cable family is used at operating temperature between ? 65 °C and 180 °C.
SR EN 4681-005:2019 | Aerospace series - Cables, electric, general purpose, with conductors in aluminium or copper-clad aluminium - Part 005: AZ family, single, for use in low pressure atmosphere - Product standard This European Standard specifies the characteristics of electrical wires AZ family for use in the on board: ? 115 V (phase to neutral) or 200 V (phase to phase) electrical network of aircraft. ? 230 V (phase to neutral) or 400 V (phase to phase) electrical network of aircraft and particularly use in non-pressurized areas. This cable family is used at operating temperature between ? 65 °C and 180 °C.
SR EN 4608-001:2019 | Aerospace series - Cable, electrical, fire resistant - Single and twisted multicore assembly, screened (braided) and jacketed - Operating temperatures between - 65 °C and 260 °C - Part 001: Technical specification This document specifies the required characteristics and test procedures for fire resistant or fire proof electrical cables for use in aircraft electrical systems. They shall be operated at a rated AC voltage of 600 V ac, a frequency of maximum 2 000 Hz and a long term temperature of up to 260 °C (ambient temperature plus temperatures rise in conductor). These cables shall also maintain a specific dielectric strength when they are subjected to a flame of 1 100 °C after five (5) minutes (fire resistant) or 15 minutes (fire proof) exposure.
SR EN 4604-001:2019 | Aerospace series - Cable, electrical, for signal transmission - Part 001: Technical specification This European Standard specifies the required characteristics, test methods, qualification and acceptance conditions of signal transmission electrical cables.
SR EN 4529-002:2019 | Aerospace series - Elements of electrical and optical connection - Sealing plugs - Part 002: Index of product standards This document lists the product standards for sealing plugs for elements of electrical and optical connection covered by technical specification EN 4529-001.
SR EN 3660-001:2019 | Aerospace series - Cable outlet accessories for circular and rectangular electrical and optical connectors - Part 001: Technical specification This European Standard defines cable outlet accessories for use with circular and rectangular, electrical and optical connectors on aerospace equipment. These may be sealed or unsealed and include accessories suitable for the suppression of radio frequency and electromagnetic interference. This European Standard is used in conjunction with circular and rectangular electrical and optical connectors for varying temperature ranges, environmental conditions, fire resistant and non-fire resistant applications as designated in the product standards.
SR EN 3645-013:2019 | Aerospace series - Connectors, electrical, circular, scoop-proof, triple start threaded coupling, operating temperature 175 °C or 200 °C continuous - Part 013: Dummy receptacle - Product standard This European Standard specifies the characteristics of dummy receptacles in the family of circular, electrical connectors, with triple start threaded coupling. It applies to models in Table 3. For plugs and protective covers, see EN 3645-006, EN 3645-008, EN 3645-011 and EN 3645-012 respectively. These receptacles are derived from those in specification MIL-DTL-38999/22
SR HD 60364-8-1:2019/AC:2019 | Low-voltage electrical installations - Part 8-1: Functional aspects - Energy efficiency Low-voltage electrical installations - Part 8-1: Functional aspects - Energy efficiency
SR EN 3645-010:2019 | Aerospace series - Connectors, electrical, circular, scoop-proof, triple start threaded coupling, operating temperature 175 °C or 200 °C continuous - Part 010: Receptacle, hermetic, round flange, jam nut mounting - Product standard This European Standard specifies the characteristics of hermetic receptacles with jam nut mounting in the family of circular, electrical connectors, with triple start threaded coupling. It applies to models in Table 3. For plugs and protective covers, see EN 3645-006, EN 3645-008, EN 3645-011 and EN 3645-012 respectively. The contacts are unremovable and soldered termination. These connectors are derived from and interchangeable with model Y in specification MIL-DTL-38999/23.
SR EN 3645-005:2019 | Aerospace series - Connectors, electrical, circular, scoop-proof, triple start threaded coupling, operating temperature 175 °C or 200 °C continuous - Part 005: Receptacle, hermetic, round flange, solder mounting - Product standard This European Standard specifies the characteristics of round flange hermetic receptacles, mounted by soldering, in the family of circular electrical connectors with triple start threaded coupling. It applies to models in Table 3. The contacts are unremovable and soldered termination. For plugs and protective covers, see EN 3645-006, EN 3645-008, EN 3645-011, and EN 3645-012 respectively. These connectors are derived from and interchangeable with model Y in specification MIL DTL 38999/25
SR EN 3475-418:2019 | Aerospace series - Cables, electrical, aircraft use - Test methods - Part 418: Thermal endurance for conductors This European Standard specifies a test method to value the thermal endurance of bi-metal conductors, by valuation of the influence of metallic migration on the electrical resistance per unit length. It shall be used together with EN 3475-100.
SR EN 3155-082:2019 | Aerospace series - Electrical contacts used in elements of connection - Part 082: Contacts, electrical, female, type A, crimp, class S - Product standard This European Standard specifies the required characteristics, tests and tooling applicable to female electrical contacts 082, type A, crimp, class S used in elements of connection according to EN 3155-002. It shall be used together with EN 3155-001. The associated male contacts are defined in EN 3155-008 and EN 3155-070.
SR EN 3155-078:2019 | Aerospace series - Electrical contacts used in elements of connection - Part 078: Contacts size 22 for EN 2997, electrical, male, type A, crimp, class S - Product standard This European Standard specifies the required characteristics and tests applicable to male electrical contacts 078, type A, crimp, class S, used in elements of connection according to EN 3155 002. It shall be used together with EN 3155-001. The associated female contacts are defined in EN 3155-079.
SR EN 3155-015:2019 | Aerospace series - Electrical contacts used in elements of connection - Part 015: Contacts, electrical, female, type A, crimp, class S - Product standard This European Standard specifies the required characteristics, tests and tooling applicable to female electrical contacts 015, type A, crimp, class S, used in elements of connection according to EN 3155-002. It shall be used together with EN 3155-001. The associated male contacts are defined in EN 3155-014
SR EN 3155-014:2019 | Aerospace series - Electrical contacts used in elements of connection - Part 014: Contacts, electrical, male, type A, crimp, class S - Product standard This European Standard specifies the required characteristics, tests and tooling applicable to male electrical contacts 014, type A, crimp, class S, used in elements of connection according to EN 3155-002. It shall be used together with EN 3155-001. The associated female contacts are defined in EN 3155-015.
SR EN 2812:2019 | Aerospace series - Stripping of electric cables This document specifies the conditions for stripping and inspection of stripping tools and the stripped ends of electric cables for aerospace applications. Various stripping processes exist. The choice of a process depends upon the properties of the particular cables to be stripped and/or on the specific requirements for the end product to be achieved. The processes specified today in this document are: a) manual stripping; b) mechanical stripping; c) laser stripping; d) thermal stripping.
SR HD 60364-8-1:2019 | Low-voltage electrical installations - Part 8-1: Functional aspects - Energy efficiency IEC 60364-8-1:2019(E) provides additional requirements, measures and recommendations for the design, erection and verification of all types of low-voltage electrical installation including local production and storage of energy for optimizing the overall efficient use of electricity. It introduces requirements and recommendations for the design of an electrical installation within the framework of an energy efficiency management approach in order to get the best permanent functionally equivalent service for the lowest electrical energy consumption and the most acceptable energy availability and economic balance. These requirements and recommendations apply, within the scope of the IEC 60364 series, for new installations and modification of existing installations. This standard is applicable to the electrical installation of a building or system and does not apply to products. The energy efficiency of these products and their operational requirements are covered by the relevant product standards. This standard does not specifically address building automation systems. <div>This
SR HD 60364-7-721:2019 | Low-voltage electrical installations - Part 7-721: Requirements for special installations or locations - Electrical installations in caravans and motor caravans IEC 60364-7-721:2017(E) lays down particular requirements applying to electrical circuits and equipment intended for the use of the caravan for habitation purposes. This new edition includes the following significant technical changes with respect to the previous edition: - a minimum height of not less than 500 mm above the base of the cylinders is now required for cables passing through the gas cylinder compartment; - it is now required that each independent installation shall be provided with its own main isolating switch which shall disconnect all live conductors and which shall be suitably placed in a readily accessible location in the caravan.
SR EN IEC 62364:2019 | Hydraulic machines - Guidelines for dealing with hydro-abrasive erosion in kaplan, francis and pelton turbines <!-- NEW! -->IEC 62364:2019 is available as <a href="https://webstore.iec.ch/publication/64520">IEC 62364:2019 RLV</a> which contains the International Standard and its Redline version, showing all changes of the technical content compared to the previous edition.</br></br>IEC 62364:2019 gives guidelines for: a) presenting data on hydro-abrasive erosion rates on several combinations of water quality, operating conditions, component materials, and component properties collected from a variety of hydro sites; b) developing guidelines for the methods of minimizing hydro-abrasive erosion by modifications to hydraulic design for clean water. These guidelines do not include details such as hydraulic profile shapes which are determined by the hydraulic design experts for a given site; c) developing guidelines based on “experience data” concerning the relative resistance of materials faced with hydro-abrasive erosion problems; d) developing guidelines concerning the maintainability of materials with high resistance to hydro-abrasive erosion and hardcoatings; e) developing guideli
SR EN IEC 62097:2019 | Hydraulic machines, radial and axial - Methodology for performance transposition from model to prototype IEC 62097:2019 establishes the prototype hydraulic machine efficiency from model test results, with consideration of scale effect including the effect of surface roughness. This document is intended to be used for the assessment of the results of contractual model tests of hydraulic machines. This second edition cancels and replaces the first edition published in 2009. This edition constitutes an editorial and technical revision. This edition includes the following significant technical changes with respect to the previous edition: a) In introduction, clarifications have been brought such as addition of a sentence which declares the precedence of IEC 62097 over IEC 60193 if any mismatch is found between them b) In Clauses 3 and 4, corrections of the typographical errors c) In Clause 3: changes to be in accordance with presentation of the terms and structure of IEC 60193 (except for the water temperature) d) In Clause 4: – Deletion of the clause providing the direct step-up procedures for a whole turbine – Introduction of a global view by using turbine A and turbine B
SR EN IEC 61400-1:2019 | Wind energy generation systems - Part 1: Design requirements <!-- NEW! -->IEC 61400-1:2019 is available as <a href="https://webstore.iec.ch/publication/64648">IEC 61400-1:2019 RLV</a> which contains the International Standard and its Redline version, showing all changes of the technical content compared to the previous edition. <p style="margin-left:0cm; margin-right:0cm">IEC 61400-1:2019 specifies essential design requirements to ensure the structural integrity of wind turbines. Its purpose is to provide an appropriate level of protection against damage from all hazards during the planned lifetime. This document is concerned with all subsystems of wind turbines such as control and protection functions, internal electrical systems, mechanical systems and support structures. This document applies to wind turbines of all sizes. For small wind turbines, IEC 61400-2 can be applied. IEC 61400-3-1 provides additional requirements to offshore wind turbine installations. This document is intended to be used together with the appropriate IEC and ISO standards mentioned in Clause 2. This edition includes the following significant technical change
SR EN IEC 60947-9-1:2019 | Low-voltage switchgear and controlgear - Part 9-1: Active arc-fault mitigation systems - Arc quenching devices IEC 60947-9-1:2019 covers low-voltage arc quenching devices, hereinafter referred to as AQDs, which are intended to eliminate arc-faults in low-voltage assemblies (typically low-voltage switchgear and controlgear assemblies in accordance with the IEC 61439 series), by creating a lower impedance current path, to cause the arcing current to transfer to the new current path. This new current path is maintained until a short-circuit protection device (SCPD) interrupts the short-circuit current. AQDs are installed in low-voltage assemblies, connected to the main circuit, preferably as close as possible to all primary power sources. <span style="font-family:"Arial","sans-serif"; font-size:10.0pt">Their rated voltage does not exceed 1 000 V AC or 1 500 V DC.</span>
SR EN 61076-1:2007/A1:2019 | Connectors for electronic equipment - Product requirements - Part 1: Generic specification Connectors for electronic equipment - Product requirements - Part 1: Generic specification
SR EN 300 097-6 V1.3.4:2019 | Integrated Services Digital Network (ISDN); Connected Line Identification Presentation (COLP) supplementary service; Digital Subscriber Signalling System No. one (DSS1) protocol; Part 6: Abstract Test Suite (ATS) and partial Protocol Implementation eXtra Information for Testing (PIXIT) proforma specification for the network Integrated Services Digital Network (ISDN); Connected Line Identification Presentation (COLP) supplementary service; Digital Subscriber Signalling System No. one (DSS1) protocol; Part 6: Abstract Test Suite (ATS) and partial Protocol Implementation eXtra Information for Testing (PIXIT) proforma specification for the network
SR EN 300 097-5 V1.2.4:2019 | Integrated Services Digital Network (ISDN); Connected Line Identification Presentation (COLP) supplementary service; Digital Subscriber Signalling System No. one (DSS1) protocol; Part 5: Test Suite Structure and Test Purposes (TSS&TP) specification for the network Integrated Services Digital Network (ISDN); Connected Line Identification Presentation (COLP) supplementary service; Digital Subscriber Signalling System No. one (DSS1) protocol; Part 5: Test Suite Structure and Test Purposes (TSS&TP) specification for the network
SR EN 300 097-4 V1.2.4:2019 | Integrated Services Digital Network (ISDN); Connected Line Identification Presentation (COLP) supplementary service; Digital Subscriber Signalling System No. one (DSS1) protocol; Part 4: Abstract Test Suite (ATS) and partial Protocol Implementation eXtra Information for Testing (PIXIT) proforma specification for the user Integrated Services Digital Network (ISDN); Connected Line Identification Presentation (COLP) supplementary service; Digital Subscriber Signalling System No. one (DSS1) protocol; Part 4: Abstract Test Suite (ATS) and partial Protocol Implementation eXtra Information for Testing (PIXIT) proforma specification for the user
SR EN 300 097-3 V1.2.4:2019 | Integrated Services Digital Network (ISDN); Connected Line Identification Presentation (COLP) supplementary service; Digital Subscriber Signalling System No. one (DSS1) protocol; Part 3: Test Suite Structure and Test Purposes (TSS&TP) specification for the user Integrated Services Digital Network (ISDN); Connected Line Identification Presentation (COLP) supplementary service; Digital Subscriber Signalling System No. one (DSS1) protocol; Part 3: Test Suite Structure and Test Purposes (TSS&TP) specification for the user
SR EN 300 097-2 V1.2.4:2019 | Integrated Services Digital Network (ISDN); Connected Line Identification Presentation (COLP) supplementary service; Digital Subscriber Signalling System No. one (DSS1) protocol; Part 2: Protocol Implementation Conformance Statement (PICS) proforma specification Integrated Services Digital Network (ISDN); Connected Line Identification Presentation (COLP) supplementary service; Digital Subscriber Signalling System No. one (DSS1) protocol; Part 2: Protocol Implementation Conformance Statement (PICS) proforma specification
SR EN 300 097-1 V1.2.4:2019 | Integrated Services Digital Network (ISDN); Connected Line Identification Presentation (COLP) supplementary service; Digital Subscriber Signalling System No. one (DSS1) protocol; Part 1: Protocol specification Integrated Services Digital Network (ISDN); Connected Line Identification Presentation (COLP) supplementary service; Digital Subscriber Signalling System No. one (DSS1) protocol; Part 1: Protocol specification
SR EN 62841-4-2:2019 | Electric motor-operated hand-held tools, transportable tools and lawn and garden machinery - Safety - Part 4-2: Particular requirements for hedge trimmers IEC 62841-4-2:2017 applies to hand-held hedge trimmers which are designed for use by one operator for trimming hedges and bushes, including extended-reach hedge trimmers with a maximum length of 3,5 m. The rated voltage is not more than 250 V for single-phase a.c. or d.c. tools, and 480 V for three-phase a.c. tools. The rated input is not more than 3 700 W. The limits for the applicability of this standard for battery tools are given in K.1 and L.1. This standard deals with the hazards presented by tools which are encountered by all persons in the normal use and reasonably foreseeable misuse of the tools. Hand-held electric tools, which can be mounted on a support or working stand for use as fixed tools without any alteration of the tool itself, are within the scope of this standard and such combination of a hand-held tool and a support is considered to be a transportable tool and thus covered by the relevant Part 3. This standard is not applicable to hedge trimmers with a rotating blade. This standard is not applicable to scissors type grass shears. This Part 4-2 is to be
SR EN 62841-3-12:2019 | Electric motor-operated hand-held tools, transportable tools and lawn and garden machinery - Safety - Part 3-12: Particular requirements for transportable threading machines IEC 62841-3-12:2017 applies to transportable threading machines. The rated voltage is not more than 250 V for single-phase a.c. or d.c. tools, and 480 V for three-phase a.c. tools. The rated input is not more than 3 700 W. The limits for the applicability of this standard for battery tools are given in Annex K. This standard deals with the hazards presented by tools which are encountered by all persons in the normal use and reasonably foreseeable misuse of the tools. Hand-held electric tools, which can be mounted on a support or working stand for use as fixed tools without any alteration of the tool itself, are within the scope of this standard and such combination of a hand-held tool and a support is considered to be a transportable tool and thus covered by the relevant Part 3. This Part 3-12 is to be used in conjunction with the first edition of IEC 62841-1:2014. The attention of National Committees is drawn to the fact that equipment manufacturers and testing organizations may need a transitional period following publication of a new, amended or revised IEC publication in
SR EN 60335-2-99:2004/A1:2019 | Household and similar electrical appliances - Safety - Part 2-99: Particular requirements for commercial electric hoods Household and similar electrical appliances - Safety - Part 2-99: Particular requirements for commercial electric hoods
SR EN 60335-2-70:2004/A2:2019 | Household and similar electrical appliances - Safety - Part 2-70: Particular requirements for milking machines Household and similar electrical appliances - Safety - Part 2-70: Particular requirements for milking machines
SR EN IEC 60966-1:2019 | Radio frequency and coaxial cable assemblies - Part 1: Generic specification - General requirements and test methods <!-- NEW! -->IEC 60966-1:2019 is available as <a href="https://webstore.iec.ch/publication/64649">IEC 60966-1:2019 RLV</a> which contains the International Standard and its Redline version, showing all changes of the technical content compared to the previous edition.</br></br>IEC 60966-1:2019 specifies requirements for radio frequency coaxial cable assemblies operating in the transverse electromagnetic mode (TEM) and establishes general requirements for testing the electrical, mechanical and environmental properties of radio frequency coaxial cable assemblies composed of cables and connectors. Additional requirements relating to specific families of cable assemblies are given in the relevant sectional specifications. This third edition cancels and replaces the second edition published in 1999. This edition includes the following significant technical changes with respect to the previous edition: a) measurement method for screening effectiveness was cancelled; b) give references to relevant test procedures for transfer impedance and screening attenuation
SR EN ISO 22765:2019 | Nuclear fuel technology - Sintered (U,Pu)O2 pellets - Guidance for ceramographic preparation for microstructure examination (ISO 22765:2016) The ceramographic procedure used to prepare sintered (U,Pu)O2 pellets for qualitative and quantitative examination of the pellet microstructure. The examinations are performed before and after thermal treatment or chemical etching. They allow - observation of any cracks, intra- and intergranular pores or inclusions, and - measurement of the grain size, porosity and plutonium homogeneity distribution. The mean grain diameter is measured by one of the classic methods: counting (intercept method), comparison with standard grids or typical images, etc.[2] The measurement of individual grain sizes requires uniform development of the microstructure over the entire specimen. The plutonium cluster and pore distribution and localization are generally analysed by automatic image analysis systems. The plutonium distribution is usually revealed by chemical etching but alpha-autoradiography can also be used. The first technique avoids the tendency for autoradiography to exaggerate the size of plutonium-rich clusters due to the distance the alpha particles travel away from the source.
SR EN IEC 61918:2019/AC:2019 | Industrial communication networks - Installation of communication networks in industrial premises Industrial communication networks - Installation of communication networks in industrial premises
SR EN ISO 21484:2019 | Nuclear Energy - Fuel technology - Determination of the O/M ratio in MOX pellets by the gravimetric method (ISO 21484:2017) Method for determining the Oxygen-to-Metal (O/M) ratio in mixed uranium-plutonium oxide (U,Pu)O2 ± X pellets. The parameters given in the following paragraphs are relevant for pellets within a range of O/M ratio corresponding to 1,98 to 2,01. The method described in the document is adapted, with regard to the parameters, if the expected values of O/M ratio are outside the range.
SR EN ISO 18417:2019 | Iodine charcoal sorbents for nuclear facilities - Method for defining sorption capacity index (ISO 18417:2017) The scope of ISO 18417:2017 covers - iodine sorbents for nuclear power plants, nuclear facilities, research and other nuclear reactors, - iodine sorbents for laboratories, including nuclear medicine, and - iodine sorbents for sampling equipment on sample lines. ISO 18417:2017 applies to iodine sorbents manufacturers and operators in order to measure the actual performance of these sorbents and their sorption capacity for radioiodine. ISO 18417:2017 applies to granulated and crushed iodine sorbents based on activated charcoal (hereinafter referred to as "sorbents") used for trapping gaseous radioiodine and its compounds. This document establishes the method and conditions for defining sorption capacity index in a laboratory.
SR EN ISO 16645:2019 | Radiological protection - Medical electron accelerators - Requirements and recommendations for shielding design and evaluation (ISO 16645:2016) SO 16645:2016 is applicable to medical electron linear accelerators i.e. linear accelerators with nominal energies of the beam ranging from 4 MV to 30 MV, including particular installations such as robotic arm, helical intensity modulated radiotherapy devices and dedicated devices for intra operative radiotherapy (IORT) with electrons. The cyclotrons and the synchrotrons used for hadrontherapy are not considered. The radiation protection requirements and recommendations given in ISO 16645:2016 cover the aspects relating to regulations, shielding design goals and other design criteria, role of the manufacturers, of the radiation protection officer or qualified expert and interactions between stakeholders, radiations around a linear accelerator, shielding for conventional and special devices (including shielding materials and transmission values, calculations for various treatment room configurations, duct impact on radiation protection) and the radiological monitoring (measurements).
SR EN ISO 16639:2019 | Surveillance of the activity concentrations of airborne radioactive substances in the workplace of nuclear facilities (ISO 16639:2017) ISO 16639:2017 provides best practices and performance-based criteria for the use of air sampling devices and systems, including retrospective samplers and continuous air monitors. Specifically, this document covers air sampling program objectives, design of air sampling and monitoring programs to meet program objectives, methods for air sampling and monitoring in the workplace, and quality assurance to ensure system performance toward protecting workers against unnecessary inhalation exposures. The primary purpose of the surveillance of airborne activity concentrations in the workplace is to evaluate and mitigate inhalation hazards to workers in facilities where these can become airborne. A comprehensive surveillance program can be used to - determine the effectiveness of administrative and engineering controls for confinement, - measure activity concentrations of radioactive substances, - alert workers to high activity concentrations in the air, - aid in estimating worker intakes when bioassay methods are unavailable, - determine signage or posting requirements for radiation
SR EN ISO 16637:2019 | Radiological protection - Monitoring and internal dosimetry for staff members exposed to medical radionuclides as unsealed sources (ISO 16637:2016) ISO 16645:2016 is applicable to medical electron linear accelerators i.e. linear accelerators with nominal energies of the beam ranging from 4 MV to 30 MV, including particular installations such as robotic arm, helical intensity modulated radiotherapy devices and dedicated devices for intra operative radiotherapy (IORT) with electrons. The cyclotrons and the synchrotrons used for hadrontherapy are not considered. The radiation protection requirements and recommendations given in ISO 16645:2016 cover the aspects relating to regulations, shielding design goals and other design criteria, role of the manufacturers, of the radiation protection officer or qualified expert and interactions between stakeholders, radiations around a linear accelerator, shielding for conventional and special devices (including shielding materials and transmission values, calculations for various treatment room configurations, duct impact on radiation protection) and the radiological monitoring (measurements).
SR EN ISO 12800:2019 | Nuclear fuel technology - Guidelines on the measurement of the specific surface area of uranium oxide powders by the BET method (ISO 12800:2017) ISO 12800:2017 gives guidelines on the determination of the specific surface area of as-fabricated uranium dioxide powder by volumetric or gravimetric determination of the amount of nitrogen adsorbed on the powder, and can be applied to other similar materials, e.g. U3O8, UO2-PuO2 powders, and other bodies with similar surface areas, e.g. powder granules or green pellets, provided that the conditions described are fulfilled. Modifications using other adsorbing gases are included. The method is relevant as long as the expected value is in the range between 1 m2/g and 10 m2/g.
SR EN ISO 12799:2019 | Nuclear energy - Determination of nitrogen content in UO2, (U,Gd)O2 and (U,Pu)O2 sintered pellets - Inert gas extraction and conductivity detection method (ISO 12799:2015) ISO 12799:2015 describes a procedure for measuring the nitrogen content of UO2, (U,Gd)O2, and (U,Pu)O2 pellets. Nitrogen in nuclear fuel may be present either as elemental nitrogen or chemically combined in the form of nitrogenous compounds. The technique described herein serves to determine the total content of nitrogen excluding those compounds whose decomposition temperature is above 2 200 °C (most notably Pu and U nitrides).
SR EN ISO 9873:2019 | Dentistry - Intra-oral mirrors (ISO 9873:2019) This document specifies requirements and test methods for reusable intra-oral mirrors with a coated glass reflecting surface used for dental purposes in the oral cavity. In addition, specific requirements for metallic casing and metallic handles are given.
SR EN ISO 7492:2019 | Dentistry - Dental explorer (ISO 7492:2019) This document specifies the dimensions and performance requirements for dental explorers. This document is not applicable to endodontic explorers.
SR EN ISO 4049:2019 | Dentistry - Polymer-based restorative materials (ISO 4049:2019) This document specifies requirements for dental polymer-based restorative materials supplied in a form suitable for mechanical mixing, hand-mixing, or intra-oral and extra-oral external energy activation, and intended for use primarily for the direct or indirect restoration of the teeth and for luting. The polymer-based luting materials covered by this document are intended for use in the cementation or fixation of restorations and appliances such as inlays, onlays, veneers, crowns and bridges. This document does not cover those polymer-based luting materials that have an adhesive component within the structure of the material (see ISO/TS 16506). The document does not cover polymer-based materials intended to prevent caries (see ISO 6874), core materials or those used for veneering metal sub-frames (see ISO 10477).
SR EN ISO 13120:2019 | Health informatics - Syntax to represent the content of healthcare classification systems - Classification Markup Language (ClaML) (ISO 13120:2019) The main purpose of ClaML is to formally represent the content and hierarchical structure of healthcare classification systems in a markup language for the safe exchange and distribution of data and structure between organizations and dissimilar software products. The scope of healthcare classification systems covered by this document encompasses terminologies, and is constrained to traditional paper-based systems (like ICD-10) and systems built according to categorial structures and a cross thesaurus (like ICNP)[2]. ClaML is intended for representation of healthcare classification systems in which classes have textual definitions, hierarchical ordering, named hierarchical levels (such as "chapter", "section"), inclusion and exclusion criteria, and codes. It is not intended to cover any formal representation, neither for definition or composition of concepts, nor for specification of classification rules. Systems with such formal specifications can at best be partially represented using ClaML, and are hence out of scope. Most of the notes and examples in this document relate t
SR EN ISO 9167:2019 | Rapeseed and rapeseed meals - Determination of glucosinolates content - Method using high-performance liquid chromatography (ISO 9167:2019) This document specifies a method for the determination of the individual glucosinolates content in rapeseeds and rapeseed meals using high-performance liquid chromatography with gradient elution. This method was tested on rapeseeds and rapeseed meals (Brassica rapa, Brassica napus and Brassica juncea) but is applicable to other plant materials, on the condition that the occurring glucosinolates previously identified are described in this document. On the contrary, the quantitative analysis of the concerned glucosinolate(s) is not carried out. NOTE This method does not determine glucosinolates that are substituted on the glucose molecule, but these compounds are of little importance in commercial rapeseed and rapeseed meal. Annex A presents the results of the interlaboratory trials for the gradient elution HPLC method. Annex B presents how to check the titre of the prepared internal standard solution. Annex C presents how to prepare and test the purified sulfatase solution and how to check the desulphation step on the ion exchange column. Annex D presents the HPLC and column pe
SR EN ISO 34101-4:2019 | Sustainable and traceable cocoa - Part 4: Requirements for certification schemes (ISO 34101-4:2019) This document specifies requirements for certification schemes for sustainable and traceable cocoa, including the certification of cocoa bean producing organizations and cocoa supply chain actors. It is to be used jointly with ISO 34101-1, ISO 34101-2 and/or ISO 34101-3. This document also specifies the requirements for cocoa sustainability management systems: — at entry level, see Annex A; — at medium level, see Annex B. NOTE ISO 34101-1 specifies the requirements for cocoa sustainability management systems at high level. Only organizations that fulfil both the cocoa sustainability management system requirements of either ISO 34101-1 or Annex A or B, and the performance requirements of ISO 34101-2 can claim their cocoa beans have been sustainably produced.
SR EN ISO 34101-3:2019 | Sustainable and traceable cocoa - Part 3: Requirements for traceability (ISO 34101-3:2019) This document specifies basic requirements for the design and implementation of traceability systems within the cocoa supply chain for sustainably produced cocoa beans and cocoa products derived from sustainably produced cocoa beans that conform to ISO 34101-2 and either ISO 34101-1 or ISO 34101-4:2019, Annex A or B, as described in the Introduction. This document also specifies administrative requirements for a mass balance system whereby cocoa conforming to this document can be used together with nonconforming cocoa and which provides the necessary traceability within a manufacturing process. This document specifies requirements for traceability of sustainably produced cocoa from an organization that is sustainably producing cocoa beans to the point of exit from the manufacturer of the final retail product. This document does not apply to a credit system.
SR EN ISO 17678:2019 | Milk and milk products - Determination of milk fat purity by gas chromatographic analysis of triglycerides (ISO 17678:2019) This document specifies a reference method for the determination of milk fat purity using gas chromatographic analysis of triglycerides. The method utilizes the differences in triglyceride fingerprint of milk fat from the individual triglyceride fingerprints of other fats and oils to determine samples which are outside the range normally observed for milk fat. This is achieved by using the defined triglyceride formulae based on the normalized weighted sum of individual triglyceride peaks which are sensitive to the integrity of the milk[6][7]. The integrity of the milk fat can be determined by comparing the result of these formulae with those previously observed for a range of pure milk fat samples[12]. Both vegetable fats and animal fats such as beef tallow and lard can be detected. The method is applicable to bulk milk, or products made thereof, irrespective of the variation in common feeding practices, breed or lactation conditions. In particular, the method is applicable to fat extracted from milk products purporting to contain pure milk fat with unchanged composition, such
SR EN 14150:2019 | Geosynthetic barriers - Determination of permeability to liquids This document specifies a method for measuring the steady-state liquid flow through a geosynthetic barrier, used to contain liquids in long-term applications. The test method and described apparatus allow the measurement of flows accurately down to 10-6 m³/m²/day. In particular circumstances where testing indicates that values obtained for a geosynthetic barrier lie below the threshold of sensitivity of this test method, then the value of liquid flow is declared as being less than10-6 m³/m²/day. Due to its long duration, this test method is not suitable for production control testing. Clay geosynthetic barriers cannot be tested with this apparatus.
SR EN ISO 11058:2019 | Geotextiles and geotextile-related products - Determination of water permeability characteristics normal to the plane, without load (ISO 11058:2019) This document specifies two test methods for determining the water permeability characteristics of a single layer of geotextile or geotextile-related product normal to the plane: a) the constant head method; and b) the falling head method.
SR EN IEC 62496-4-1:2019 | Optical circuit boards - Part 4-1: Interface standards - Terminated waveguide OCB assembly using single-row twelve-channel PMT connectors This part of IEC 62496-4 defines the standard interface dimensions for a terminated waveguide optical circuit board (OCB) assembly (referred to simply as assembly) using single-row twelvechannel polymer waveguides for a PMT connector and a waveguide OCB that can be interconnected with a terminated MT ferrule.
SR EN IEC 62343-1:2019 | Dynamic modules - Part 1: Performance standards - General conditions This document provides general conditions for the standard performance of optical dynamic modules. All performance standards of dynamic modules are based on the general conditions defined in this document. Additional conditions are included in individual performance standards.
SR EN IEC 60793-1-31:2019 | Optical fibres - Part 1-31: Measurement methods and test procedures - Tensile strength This part of IEC 60793 provides values of the tensile strength under dynamic loading of optical fibre samples. The method tests individual lengths of uncabled and unbundled glass optical fibre. Sections of fibre are broken with controlled increasing stress or strain that is uniform over the entire fibre length and cross section. The stress or strain is increased at a nominally constant rate until breakage occurs. The distribution of the tensile strength values of a given fibre strongly depends on the sample length, loading velocity and environmental conditions. The test can be used for inspection where statistical data on fibre strength is required. Results are reported by means of statistical quality control distribution. Normally, the test is carried out after temperature and humidity conditioning of the sample. However, in some cases, it can be sufficient to measure the values at ambient temperature and humidity conditions. This method is applicable to categories A1, A2, and A3, and classes B and C optical fibres. The object of this document is to establish uniform require
SR EN ISO 1833-27:2019 | Textiles - Quantitative chemical analysis - Part 27: Mixtures of cellulose fibres with certain other fibres (method using aluminium sulfate) (ISO 1833-27:2018) This document specifies a method, using aluminium sulfate, to determine the mass percentage of cellulose fibres, after removal of non-fibrous matter, in textiles made of mixtures of — cellulose fibres (natural or regenerated) with — polyester, polyamide, acrylic, wool and elastane fibres.
SR EN 50131-4:2019 | Alarm systems - Intrusion and hold-up systems - Part 4: Warning devices This document includes requirements for warning devices used for notification in intrusion and hold up alarm systems installed in buildings. Four grades of warning device are described corresponding to each of the four security grades given in EN 50131-1. Requirements are also given for four environmental classes covering applications in indoor and outdoor locations as specified in EN 50130-5. This document does not deal with requirements for compliance with EC regulatory Directives, such as the EMC Directive, Low Voltage Directive, etc. except that it specifies the equipment operating conditions for EMC susceptibility testing as required by EN 50130-4.
SR EN IEC 61558-1:2019 | Safety of transformers, reactors, power supply units and combinations thereof - Part 1: General requirements and tests <span style="color:red">NEW!</span>IEC 61558-1:2017 is available as <a href="https://webstore.iec.ch/publication/61569">IEC 61558-1:2017 RLV</a> which contains the International Standard and its Redline version, showing all changes of the technical content compared to the previous edition. IEC 61558-1:2017 deals with safety aspects of transformers, reactors, power supply units and combinations thereof such as electrical, thermal and mechanical safety. This document covers the following independent or associated stationary or portable types of dry-type transformers, power supply units, including switch mode power supply units, reactors and combinations thereof in the field of safety. The windings can be encapsulated or non-encapsulated. They are not forming a part of the distribution network. This third edition cancels and replaces the second edition published in 2005 and Amendment 1:2009. This edition constitutes a technical revision. This edition includes the following significant technical changes with respect to the previous edition: a. fully insulated winding wires (F
SR EN IEC 60255-181:2019 | Measuring relays and protection equipment - Part 181: Functional requirements for frequency protection IEC 60255-181:2019 specifies the minimum requirements for functional and performance evaluation of frequency protection. This document also defines how to document and publish performance test results. This document covers the functions based on frequency measurement or rate of change of frequency measurements. This document also covers frequency protection where additional blocking elements are used. This document defines the influencing factors that affect the accuracy under steady state conditions and performance characteristics during dynamic conditions. The test methodologies for verifying performance characteristics and accuracy are also included in this document.
SR EN IEC 60825-12:2019 | Safety of laser products - Part 12: Safety of free space optical communication systems used for transmission of information This part of EN 60825 provides requirements and specific guidance for the manufacture and safe use of laser products and systems used for point-to-point or point-to-multipoint free space optical data transmission. This standard only addresses the open beam portion of the system. If portions of the equipment or system incorporate optical fibre that extends from the confinements of the enclosure(s), the manufacturing and safety requirements under EN 60825-1 apply to those portions only. This standard does not apply to systems designed for purposes of transmitting optical power for applications such as material processing or medical treatment. This standard also does not apply to the use of systems in explosive atmospheres. The objective of this part of EN 60825 is to: - provide information to protect people from potentially hazardous optical radiation produced by free space optical communication systems (FSOCS) by specifying engineering controls and requirements, administrative controls and work practices according to the degree of the hazard; - specify requirements for manufact
SR EN IEC 61918:2019 | Industrial communication networks - Installation of communication networks in industrial premises <div>IEC 61918:2018 specifies basic requirements for the installation of media for communication networks in industrial premises and within and between the automation islands, of industrial sites. This standard covers balanced and optical fibre cabling. It also covers the cabling infrastructure for wireless media, but not the wireless media itself. Additional media are covered in the IEC 61784-5 series.</div> <div>This fourth edition cancels and replaces the third edition published in 2013. This edition constitutes a technical revision. This edition includes the following significant technical changes with respect to the previous edition: a) the reference to ISO/IEC 24702 has been replaced with reference to the new ISO/IEC 11801-3; this affects Table 2; b) some terms and abbreviated terms have been modified in Clause 3; c) Subclauses 4.1.2, 4.4.2.5, 4.4.3.4.1 and 5.7 have been updated; d) Figure 2 and Figure 3 have been updated; Figure 13, Figure 16, Figure 30 and Figure 49 have been added; e) Table 7 has been updated; f) Annex D and Annex M have been extended to cover
SR EN IEC 60534-3-1:2019 | Industrial-process control valves - Part 3-1: Dimensions - Face-to-face dimensions for flanged, two-way, globe-type, straight pattern and centre-to-face dimensions for flanged, two-way, globe-type, angle pattern control valves This part of IEC 60534 specifies face-to-face (FTF) and centre-to-face (CTF) dimensions for given nominal sizes and pressure ratings of flanged, two-way, globe-type, straight pattern and angle pattern control valves. The nominal sizes included are DN 15 to DN 400 for straight pattern control valves and DN 15 to DN 400 for angle pattern control valves.
SR EN 50673:2019 | Plug-in type bushings for 72,5 kV with 630 A and 1 250 A for electrical equipment Extend the scope of the EN50180-1/2/3 and EN50181 for plug-in type bushings up to 72.5 kV
SR EN IEC 60674-3-2:2019 | Specification for plastic films for electrical purposes - Part 3: Specifications for individual materials - Sheet 2: Requirements for balanced biaxially oriented polyethylene terephthalate (PET) films used for electrical insulation IEC 60674-3-2:2019 gives the requirements for balanced biaxially oriented polyethylene terephthalate (PET) films used for electrical insulation. Safety warning: It is the responsibility of the user of the methods contained or referred to in this document to ensure that they are used in a safe manner. Keywords: plastic films for electrical purposes, balanced biaxially oriented polyethylene terephthalate (PET) films
SR EN IEC 60076-22-1:2019 | Power transformers - Part 22-1: Power transformer and reactor fittings – Protective devices IEC 60076-22-1:2019 applies to protective devices mounted on liquid-immersed power transformers in accordance with IEC 60076-1 and reactors in accordance with IEC 60076-6 with or without conservator for indoor or outdoor installation. It outlines the service conditions and the mechanical and electrical requirements that are common to all the devices, which are relevant for the safety of the machine having a function of signalization of abnormal operating conditions. It also outlines the operation requirements specific to each device as well as, in some cases, the preferred dimensions relevant for interchangeability and the type and routine test to be performed. Keywords: protective devices mounted on liquid-immersed power transformers
SR EN 60076-22-2:2019 | Power transformers - Part 22-2: Power transformer and reactor fittings - Removable radiators IEC 60076-22-2:2019 applies to radiators mounted on liquid immersed power transformers according to IEC 60076-1 and reactors according to IEC 60076-6 with and without conservator for indoor or outdoor installation. It outlines the service conditions and the mechanical and electrical requirements that are common to this equipment. It also outlines the operation requirements specific to this equipment as well as the preferred dimensions relevant for interchangeability and the type and routine tests to be performed. Keywords: radiators mounted on liquid immersed power transformers
SR EN ISO 16757-1:2019 | Data structures for electronic product catalogues for building services - Part 1: Concepts, architecture and model (ISO 16757-1:2015) The primary purpose of ISO 16757 is the provision of data structures for electronic product catalogues to transmit building services product data automatically into models of building services software applications. This includes a meta model for the specification of product classes and their properties and a meta model for the product data which is exchanged in product catalogues. Product data has to follow the specifications for their product groups. ISO 16757-1:2015 specifies the underlying concepts, a generic model specifying the available modelling elements and their relationships, and a framework for the specification of the Content Parts by describing the elements which are to be provided by these Parts.
SR EN 33:2019 | WC pans and WC suites - Connecting dimensions This document specifies the connecting dimensions of WC pans and WC suites regardless of the materials used for their manufacture. This document does not apply to siphonic action WC pans and WC suites. NOTE 1 Other connecting dimensions are permitted, e.g. special designs of WC pans, if the manufacturer supplies or recommends the appropriate fittings. NOTE 2 The shape of the appliance in the figures is for illustration only; it in no way prejudices the final shape of the appliance, which is left to the initiative of the manufacturer.
SR EN 14081-1+A1:2019 | Timber structures - Strength graded structural timber with rectangular cross section - Part 1: General requirements This European Standard specifies requirements for strength graded structural timber with rectangular cross-sections either visual or machine graded, shaped by sawing, planning or other methods and with cross-sectional dimensions complying with EN 336 (referred to as structural timber in the following clauses). This European Standard includes provisions for test methods, Assessment and Verification of Constancy of Performance and marking of structural timber. NOTE 1 For machine strength graded timber additional provisions for type testing (TT) are given in EN 14081-2 and for factory production control (FPC) in EN 14081-3. NOTE 2 An acceptance procedure for verification of a lot is given in EN 14358 which may be used for a delivery of structural timber. This European Standard identifies characteristics for which limits have to be given in visual grading standards. This European Standard covers structural timber, untreated or treated against biological attack. This European Standard does not cover: - timber treated by fire retardant products to improve its fire performance; - the
SR EN ISO 16581:2019 | Resilient and laminate floor coverings - Determination of the effect of simulated movement of a furniture leg (ISO 16581:2014) This European Standard specifies a method for determining the resistance of an installed resilient floor covering to the mechanical stress resulting from the simulated movement of a furniture leg.
SR EN ISO 10833:2019 | Textile floor coverings - Determination of resistance to damage at cut edges using the modified Vettermann drum test (ISO 10833:2017) ISO 10833:2017 specifies a method to determine the susceptibility of textile floor coverings to mechanical damage at cut edges. It is applicable to all textile floor coverings both as sheet materials and as tiles.
SR EN 686:2019 | Resilient floor coverings - Specification for plain and decorative linoleum on a foam backing This document specifies the characteristics of plain and decorated linoleum on a foam backing as a compound floor covering, supplied in roll form. To encourage the consumer to make an informed choice, this document includes a classification system based on the intensity of use, which shows where resilient floor coverings provide satisfactory service. The term 'linoleum' is frequently incorrectly applied to a range of floor coverings, often to those based on polyvinyl chloride or rubber. Such materials are not included in this document.
SR EN 13383-2:2019 | Armourstone, Part 2: Test methods This document specifies sampling and test methods for natural, artificial and recycled aggregates for use as armourstone. This document specifies the reference methods to be used for type testing and in case of dispute where an alternative method has been used. For other purposes, in particular factory production control, other methods may be used provided that an appropriate working relationship with the test method has been established.
SR EN 12504-1:2019 | Testing concrete in structures - Part 1: Cored specimens - Taking, examining and testing in compression This document specifies a method for taking cores from hardened concrete, their examination, preparation for testing and determination of compressive strength. This document does not give guidance on the decision to drill cores or on the locations for drilling. This document does not provide procedures for interpreting the core strength results. For the assessment of in situ compressive strength in structures and precast concrete components, EN 13791 may be used.
SR EN 12390-8:2019 | Testing hardened concrete - Part 8: Depth of penetration of water under pressure This document specifies a method for determining the depth of penetration of water under pressure in hardened concrete which has been water cured.
SR EN 12390-7:2019 | Testing hardened concrete - Part 7: Density of hardened concrete This document specifies a method for determining the density of hardened concrete. It is applicable to lightweight, normal-weight and heavy-weight concrete. It differentiates between hardened concrete in the following states: 1) as-received; 2) water saturated; 3) oven-dried. The mass and volume of the specimen of hardened concrete are determined and the density calculated.
SR EN 12390-5:2019 | Testing hardened concrete - Part 5: Flexural strength of test specimens This document specifies a method for the determination of the flexural strength of specimens of hardened concrete.
SR EN 12390-3:2019 | Testing hardened concrete - Part 3: Compressive strength of test specimens This document specifies a method for the determination of the compressive strength of test specimens of hardened concrete.
SR EN 12390-2:2019 | Testing hardened concrete - Part 2: Making and curing specimens for strength tests This document specifies methods for making and curing test specimens for strength tests. It covers the preparation and filling of moulds, compaction of the concrete, levelling the surface, curing of test specimens and transporting test specimens. NOTE This document can be used for the making and curing of specimens for other test methods.
SR EN 12350-8:2019 | Testing fresh concrete - Part 8: Self-compacting concrete - Slump-flow test This document specifies the procedure for determining the slump-flow and t500 time for self-compacting concrete. The test is suitable for specimens having a declared value of D of the coarsest fraction of aggregates actually used in the concrete (Dmax) not greater than 40 mm.
SR EN 12350-7:2019 | Testing fresh concrete - Part 7: Air content - Pressure methods This document describes two methods for determination of air content of compacted fresh concrete, made with normal weight or relatively dense aggregate and having a declared value of D of the coarsest fraction of aggregates actually used in the concrete (Dmax) not greater than 63 mm. The test is not suitable for concretes with slumps less than 10 mm according to EN 12350-2. Neither method is applicable to concretes made with lightweight aggregates, air cooled blast-furnace slag, or aggregates with high porosity, because of the magnitude of the aggregate correction factor, compared with the entrained air content of the concrete.
SR EN 12350-6:2019 | Testing fresh concrete - Part 6: Density This document specifies a method for determining the density of compacted fresh concrete both in the laboratory and in the field. It may not be applicable to very stiff concrete which cannot be compacted by normal vibration.
SR EN 12350-5:2019 | Testing fresh concrete - Part 5: Flow table test This document specifies a method for determining the flow of fresh concrete. It is not applicable to self-compacting concrete, foamed concrete, no-fines concrete, or for concrete having a declared value of D of the coarsest fraction of aggregates actually used in the concrete (Dmax) of greater than 63 mm. The flow test is sensitive to changes in the consistency of concrete, which correspond to flow values between 340 mm and 620 mm. Beyond these extremes the flow table test may be unsuitable and other methods of determining the consistence should be considered.
SR EN 12350-4:2019 | Testing fresh concrete - Part 4: Degree of compactability This document specifies a method for determining the consistence of fresh concrete by determining the degree of compactability. The test is suitable for specimens having a declared value of D of the coarsest fraction of aggregates actually used in the concrete (Dmax) not greater than 63 mm. If the degree of compactability is less than 1,04 or more than 1,46, the concrete has a consistence for which the degree of compactability test is not suitable.
SR EN 12350-3:2019 | Testing fresh concrete - Part 3: Vebe test This document specifies a method for determining the consistency of fresh concrete by means of the Vebe time. The test is suitable for specimens having a declared value of D of the coarsest fraction of aggregates actually used in the concrete (Dmax) not greater than 63 mm. If the Vebe time is less than 5 s or more than 30 s, the concrete has a consistency for which the Vebe test is unsuitable.
SR EN 12350-2:2019 | Testing fresh concrete - Part 2: Slump test This document specifies a method for determining the consistence of fresh concrete by the slump test. The slump test is sensitive to changes in the consistence of concrete, which correspond to slumps between 10 mm and 210 mm. Beyond these extremes the measurement of slump can be unsuitable and other methods of determining the consistency should be considered. If the slump continues to change over a period of 1 min after withdrawing of the cone, the slump test is not suitable as a measure of consistence. The test is not suitable when the declared value of D of the coarsest fraction of aggregates actually used in the concrete (Dmax) is greater than 40 mm.
SR EN 12350-1:2019 | Testing fresh concrete - Part 1: Sampling and common apparatus This document specifies two procedures for sampling fresh concrete, by composite sampling and by spot sampling. NOTE 1 The requirement for remixing the sample before tests on the fresh concrete, or before making test specimens, is included in the relevant standards. When mixing and sampling concrete is done in a laboratory, different procedures may be required. NOTE 2 In this case Clause 6, item g) applies. Additionally, this standard lists common apparatus mentioned in two or more standards of EN 12350 series and EN 12390-2.
SR EN ISO 28927-8:2010/A2:2019 | Hand-held portable power tools - Test methods for evaluation of vibration emission - Part 8: Saws, polishing and filing machines with reciprocating action and small saws with oscillating or rotating action - Amendment 2: Oscillating knives (vibrating screen removal tools) (ISO 28927-8:2009/Amd 2:2019) Hand-held portable power tools - Test methods for evaluation of vibration emission - Part 8: Saws, polishing and filing machines with reciprocating action and small saws with oscillating or rotating action - Amendment 2: Oscillating knives (vibrating screen removal tools) (ISO 28927-8:2009/Amd 2:2019)
SR EN 12150-1+A1:2019 | Glass in building - Thermally toughened soda lime silicate safety glass - Part 1: Definition and description This European Standard specifies tolerances, flatness, edgework, fragmentation and physical and mechanical characteristics of monolithic flat thermally toughened soda lime silicate safety glass for use in buildings. Information on curved thermally toughened soda lime silicate safety glass is given in Annex A, but this product does not form part of this European Standard. Other requirements, not specified in this European Standard, can apply to thermally toughened soda lime silicate safety glass which is incorporated into assemblies, e.g. laminated glass or insulating glass units, or undergo an additional treatment, e.g. coating. The additional requirements are specified in the appropriate glass product standard. Thermally toughened soda lime silicate safety glass, in this case, does not lose its bending strength characteristics and its resistance to temperature differentials. Surface finished glasses (e.g. sandblasted, acid etched) after toughening are not covered by this European Standard.
SR EN ISO 4126-1:2013/A2:2019 | Safety devices for protection against excessive pressure - Part 1: Safety valves (ISO 4126-1:2013) Safety devices for protection against excessive pressure - Part 1: Safety valves (ISO 4126-1:2013)
SR EN 4867:2019 | Aerospace series - Laser surface marking by discoloration This European Standard specifies the marking rules for aerospace products, semi-finished products, and ready to use parts, which need surface marking by discoloration using a laser source to identify the part and/or enhance its traceability. This type of marking can be used on a wide range of materials (both metallic and non-metallic) and coatings (paints, varnishes…). It is in line with the part definition.
SR EN 4852:2019 | Aerospace series - External spiral drive heads for threaded fasteners - Geometrical definition and fastener head wrenching configuration Aerospace series - External spiral drive heads for threaded fasteners - Geometrical definition and fastener head wrenching configuration
SR EN 3818:2019 | Aerospace series - Bolts, MJ threads, in titanium alloy TI-P64001 - Strength class: 1 100 MPa (at ambient temperature) - Technical specification Aerospace series - Bolts, MJ threads, in titanium alloy TI-P64001 - Strength class: 1 100 MPa (at ambient temperature) - Technical specification
SR EN 3460:2019 | Aerospace series - Titanium TI-P99002 - Annealed - Bar for machining - a or D = 150 mm - Rm = 390 MPa This document specifies the requirements relating to: Titanium TI-P99002 Annealed Bar for machining a or D = 150 mm Rm = 390 MPa for aerospace applications.
SR EN 3378:2019 | Aerospace series - Titanium TI-P99002 - Annealed - Wires for rivets - 1,6 mm = D = 10 mm This document specifies the requirements relating to: Titanium TI-P99002 Annealed Wires for rivets 1,6 mm = D = 10 mm for aerospace applications.
SR EN 3357:2019 | Aerospace series - Steel FE-PM1503 (X3CrNiMoAl 13-8-2) - Vacuum induction melted and consumable electrode remelted - Solution treated and precipitation treated - Bar for machining - a or D = 150 mm - 1 200 MPa = Rm = 1 400 MPa This document specifies the requirements relating to: Steel FE-PM1503 (X3CrNiMoAl 13-8-2) Vacuum induction melted and consumable electrode remelted Solution treated and precipitation treated Bar for machining a or D = 150 mm 1 200 MPa = Rm = 1 400 MPa for aerospace applications.
SR EN 3086:2019 | Aerospace series - Hose assemblies - Designation limited to 15 digits This European standard specifies the designation method for hose assemblies within 15 digits.
SR EN 3001:2019 | Aerospace series - Tempered float glass plies for aircraft applications - Technical specification This document specifies the requirements for tempered soda-lime float glass plies which are made from annealed glass either of the universally available type or of high light transmission type. The annealed glass is manufactured by a continuous process for general use. The plies are tempered by either a thermal or chemical process. The tempered glass is used mainly for cockpit glazing.
SR EN 2959:2019 | Aerospace series - Heat resisting alloy NI-PH1302 (NiCr20Co13Mo4Ti3Al) - Solution treated and cold worked - Bar for forged fasteners - 3 mm ≤ D ≤ 30 mm This document specifies the requirements relating to: Heat resisting alloy NI-PH1302 (NiCr20Co13Mo4Ti3Al) Solution treated and cold worked Bar for forged fasteners 3 mm ≤ D ≤ 30 mm for aerospace applications.
SR EN 2951:2019 | Aerospace series - Metallic materials - Micrographic determination of content of non-metallic inclusions This document specifies the general requirements for the micrographic determination of content of non-metallic inclusions of metallic materials for aerospace applications. It also gives tables of standard acceptance criteria for particular steel types. It shall be applied when referred to in the EN technical specification or material standard unless otherwise specified on the drawing, order or inspection schedule. This document is mainly applicable to steel but may be used on other metallic materials. This document is not normally applicable to austenitic corrosion resisting steel, other than precipitation hardening, or to free-machining steel unless invoked in the material standards.
SR EN 10219-2:2019 | Cold formed welded steel structural hollow sections - Part 2: Tolerances, dimensions and sectional properties This document specifies tolerances for cold formed welded circular, square, rectangular and elliptical structural hollow sections, manufactured in wall thicknesses up to 40 mm, in the following size ranges: - circular: Outside diameters up to 2 500 mm; - square: Outside dimensions up to 500 mm × 500 mm; - rectangular: Outside dimensions up to 500 mm × 300 mm; - elliptical: Outside dimensions up to 480 mm × 240 mm. The formulae for calculating sectional properties of sections manufactured to the dimensional tolerances of this standard, to be used for the purposes of structural design, are given in Annex A. Dimensions and sectional properties for a limited range of more common sizes are given in Annex B. NOTE The designation of the sections' major axis (yy) and minor axis (zz) aligns with the axis designation used for structural design in the structural Eurocodes.
SR EN 10181:2019 | Steels - Determination of lead content - Flame atomic absorption spectrometric method (FAAS) This document specifies a flame atomic absorption spectrometric method (FAAS) for the determination of lead content in non-alloy and low alloy steels. The method is applicable to lead contents between 0,005 % (weight percent) and 0,5 % (weight percent). The method can be adapted to lower or higher lead contents by changing the test portion or the dilution process, provided the criteria in 6.2.2 and 6.2.3 are still met.
SR EN 10177:2019 | Steels - Determination of calcium content - Flame atomic absorption spectrometric method (FAAS) This document specifies a flame atomic absorption spectrometric method (FAAS) for the determination of calcium content in non-alloy and low alloy steels. The method is applicable to calcium contents between 4 µg/g and 120 µg/g. The method can be adapted to higher calcium contents by changing the test portion or the dilution process, provided the criteria in 6.2.2 and 6.2.3 are still met.
SR EN 10136:2019 | Steels and cast irons - Determination of nickel content - Flame atomic absorption spectrometric method (FAAS) This document specifies a flame atomic absorption spectrometric method (FAAS) for the determination of nickel content in steels and cast irons. The method is applicable to nickel contents between 0,004 % (weight percent) and 2,0 % (weight percent). The method can be adapted to lower or higher nickel contents by changing the test portion or the dilution process, provided the criteria in 6.2.2 and 6.2.3 are still met.
SR EN ISO 16809:2019 | Non-destructive testing - Ultrasonic thickness measurement (ISO 16809:2017) ISO 16809:2017 specifies the principles for ultrasonic thickness measurement of metallic and non-metallic materials by direct contact, based on measurement of time of flight of ultrasonic pulses only.
SR EN IEC 60974-5:2019 | Arc welding equipment - Part 5: Wire feeders This part of IEC 60974 specifies safety and performance requirements for industrial and professional equipment used in arc welding and allied processes to feed filler wire. This document is applicable to WIRE FEEDERS and to WIRE-FEED CONTROLS that are stand-alone (separate from the welding equipment), housed together in a single enclosure or housed in a single enclosure with other welding equipment. The WIRE FEEDER can be suitable for manually or mechanically guided torches. This document is not applicable to spool-on torches, which are covered by IEC 60974-7. NOTE 1 Typical allied processes are electric arc cutting and arc spraying. NOTE 2 This document does not include electromagnetic compatibility (EMC) requirements, which are given in IEC 60974-10.
SR EN IEC 60974-2:2019 | Arc welding equipment - Part 2: Liquid cooling systems This part of IEC 60974 specifies safety and construction requirements for industrial and professional LIQUID COOLING SYSTEMS used in arc welding and allied processes to cool torches. This document is applicable to LIQUID COOLING SYSTEMS which are stand-alone (separate from the welding equipment) or built-in (housed in a single enclosure with other welding equipment). This document is not applicable to refrigerated cooling systems. NOTE 1 Typical allied processes are electric arc cutting and arc spraying. NOTE 2 This part of IEC 60974 does not include electromagnetic compatibility (EMC) requirements that are given in IEC 60974-10.
SR EN ISO 15620:2019 | Welding - Friction welding of metallic materials (ISO 15620:2019) This document specifies requirements for the friction welding of components manufactured from metals. It specifies requirements particular to rotational friction welding related to welding knowledge, quality requirements, welding procedure specification, welding procedure approval and welding personnel. This document is appropriate where a contract, an application standard or a regulatory requirement requires the demonstration of the manufacturer's capability to produce welded constructions of a specified quality. It has been prepared in a comprehensive manner to be used as a reference in contracts. The requirements given can be adopted in full or some can be deleted, if not relevant to the construction concerned.
SR EN 521+AC:2019 | Specifications for dedicated liquefied petroleum gas appliances - Portable vapour pressure liquefied petroleum gas appliances This document specifies the construction and performance characteristics related to safety and the rational use of energy of portable appliances burning liquefied petroleum gases at the vapour pressure within the gas cartridge or gas cylinder, excepting those where the gas cartridge is inserted horizontally in the chassis. NOTE These appliances are referred to in the body of the text as "appliances". This document applies to various types of portable appliances burning liquefied petroleum gases at vapour pressure and designed to be used with cartridges as complying with EN 417 or gas cylinders. This document covers appliances for outdoor or in well ventilated areas uses only. For example the following types of appliances are covered: a) cooking appliances (stoves, grills, barbecues...); This document does not cover barbecues that can be used indoors; b) lighting appliances; c) heating appliances; This document only applies to appliances with a maximum heat input of up to 3 kW (Hs) for outdoor use only; d) blowtorches; This document only applies to blowtorches without a flexibl
SR EN 17038-2:2019 | Pumps - Methods of qualification and verification of the Energy Efficiency Index for rotodynamic pump units - Part 2: Testing and calculation of Energy Efficiency Index (EEI) of single pump units This document specifies methods and procedures for testing, calculating and determining the Energy Efficiency Index (EEI) of rotodynamic glanded single pump units for pumping clean water, including where integrated in other products. The pump types and sizes covered by this document are described in the normative Annex A.
SR EN 17038-1:2019 | Pumps - Methods of qualification and verification of the Energy Efficiency Index for rotodynamic pump units - Part 1: General requirements and procedures for testing and calculation of Energy Efficiency Index (EEI) This document describes a methodology to evaluate energy efficiency performance of pump units based on a non-dimensional numerical value called Energy Efficiency Index (EEI). This document covers pump units consisting of: - one single or several rotodynamic water pump(s), including where integrated in other products, and driven by a motor system, consisting of an electrical motor, and either: - a terminal box which only enables to operate the pump unit at constant motor stator frequency and thereby (nearly) constant rotational speed, or - a CDM (Complete Drive Module) which enables to operate the pump unit at variable rotational speed depending on a varying demand of flow rate and/or discharge or differential pressure. NOTE A CDM is also often called VSD (Variable Speed Drive). Pump units as defined above are treated as extended products in respect to their energy efficiency.
SR EN ISO 19904-1:2019 | Petroleum and natural gas industries - Floating offshore structures - Part 1: Ship-shaped, semi-submersible, spar and shallow-draught cylindrical structures (ISO 19904-1:2019) This document provides requirements and guidance for the structural design and/or assessment of floating offshore platforms used by the petroleum and natural gas industries to support the following functions: — production; — storage and/or offloading; — drilling and production; — production, storage and offloading; — drilling, production, storage and offloading. NOTE 1 Floating offshore platforms are often referred to using a variety of abbreviations, e.g. FPS, FSU, FPSO (see Clauses 3 and 4), in accordance with their intended mission. NOTE 2 In this document, the term "floating structure", sometimes shortened to "structure", is used as a generic term to indicate the structural systems of any member of the classes of platforms defined above. NOTE 3 In some cases, floating platforms are designated as "early production platforms". This term relates merely to an asset development strategy. For the purposes of this document, the term "production" includes "early production". This document is not applicable to the structural systems of mobile offshore units (MOUs). These include, a
SR EN ISO 19345-2:2019 | Petroleum and natural gas industry - Pipeline transportation systems -Pipeline integrity management specification - Part 2: Full-life cycle integrity management for offshore pipeline (ISO 19345-2:2019) This document specifies requirements and gives recommendations on the management of integrity of a pipeline system throughout its life cycle, which includes design, construction, commissioning, operation, maintenance and abandonment. This document is applicable to offshore pipelines for transporting petroleum and natural gas. It is applicable to rigid steel pipelines. It is not applicable to flexible pipelines, dynamic risers or those constructed from other materials, such as glass-reinforced plastics. NOTE 1 An offshore pipeline system extends to: — the first valve, flange or connection above water on platform or subsea mechanical connector with subsea structure (i.e. manifold or dynamic riser); — the connection point to the offshore installation (i.e. piping manifolds are not included); — the first valve, flange, connection or isolation joint at a landfall, unless otherwise specified by the onshore legislation. NOTE 2 The components mentioned above (valve, flange, connection, isolation joint) include also any pup pieces, i.e. the offshore pipeline system extends to the weld
SR EN ISO 10418:2019 | Petroleum and natural gas industries - Offshore production installations - Process safety systems (ISO 10418:2019) This document provides objectives, functional requirements and guidelines for techniques for the analysis and design of surface process safety systems for offshore installations used for the recovery of hydrocarbon resources. It also provides recommendations and requirements on support systems which complement the process safety systems in reducing risk. NOTE These are not intended to be exhaustive. The scope of this document is limited to specifying the methods by which the asset is protected against loss of containment of hydrocarbon or other hazardous materials. This document is applicable to a) fixed offshore structures, and b) floating offshore production installations for the petroleum and natural gas industries. This document is not applicable to mobile offshore units and subsea installations. NOTE Nevertheless, many of the principles contained in this document can be used as guidance.
SR EN ISO 22041:2019 | Refrigerated storage cabinets and counters for professional use - Performance and energy consumption (ISO 22041:2019) This document specifies requirements for the verification of performance and energy consumption of refrigerated storage cabinets and counters for professional use in commercial kitchens, hospitals, canteens, preparation areas of bars, bakeries, gelateria, institutional catering and similar professional areas. The products covered in this document are intended to store foodstuffs. It specifies test conditions and methods for checking that the requirements have been satisfied, as well as classification of the cabinets and counters, their marking and the list of their characteristics to be declared by the manufacturer. It is not applicable to: — refrigerated cabinets used in the direct sale of foodstuffs; — cabinets that carry out food processing and not just storage function (e.g. bakery cabinets that chill, heat and humidify); — cabinets with water cooled condenser; — appliances with remote condensing unit; — appliances with open top tables and saladettes for preparation or storage of foodstuffs; — cabinets specifically intended for storage of specific foodstuffs (i.e. fresh me
SR EN 12670:2019 | Natural stone - Terminology This document defines the recommended terminology covering scientific and technical terms, test methods, products, and the classification of Natural Stones. This document does not cover roofing slate, for roofing slate see EN 12326-1 and EN 12326-2.
SR EN 12407:2019 | Natural stone test methods - Petrographic examination This document specifies methods for making technical petrographic descriptions of natural stone, except for roofing slates. For this product, the method for the petrographic examination is defined in EN 12326-2. Although chemical and physical methods of analysis are required for petrographic classification of some stone types, these methods will not be described in this standard.
SR EN ISO 8560:2019 | Technical drawings - Construction drawings - Representation of modular sizes, lines and grids (ISO 8560:2019) This document lays down rules for the representation of modular sizes, lines and grids on construction drawings. The basic module M is 100 mm (see ISO 1006). Generally, modular sizes are for use on design drawings, but can also be added to production drawings for manufacturing, orientation and location.
SR ISO 8243:2019 | Cigarettes -- Sampling <p>ISO 8243:2013 specifies two methods of providing representative samples of a population of cigarettes manufactured for sale. Different procedures are specified according to whether sampling is undertaken at the point of sale or at a factory.</p> <p>Sampling "at one point in time" provides for appraisal of the chosen properties of the cigarettes on that occasion. Sampling is carried out within as short a period as possible.</p> <p>Sampling "over a period of time" provides for on-going appraisals. It can be considered for practical purposes as a series of samples each taken "at one point in time".</p> <p>ISO 8243:2013 provides information on the statistical basis for the treatment of data and gives estimates, based on practical experience, of the typical confidence intervals for nicotine-free dry particulate matter (NFDPM), nicotine and CO yields which may be found when a product is sampled in accordance with ISO 8243:2013 and smoked in accordance with the procedures specified in ISO 3308, ISO 3402, ISO 4387, ISO 8454, ISO 10315, ISO 10362‑1 and ISO 10362‑2.</p>
SR EN 16798-1:2019 | Energy performance of buildings - Ventilation for buildings - Part 1: Indoor environmental input parameters for design and assessment of energy performance of buildings addressing indoor air quality, thermal environment, lighting and acoustics - Module M1-6 This document specifies requirements for indoor environmental parameters for thermal environment, indoor air quality, lighting and acoustics and specifies how to establish these parameters for building system design and energy performance calculations. This European Standard includes design criteria for the local thermal discomfort factors, draught, radiant temperature asymmetry, vertical air temperature differences and floor surface temperature. This European Standard is applicable where the criteria for indoor environment are set by human occupancy and where the production or process does not have a major impact on indoor environment. This European Standard also specifies occupancy schedules to be used in standard energy calculations and how different categories of criteria for the indoor environment can be used. The criteria in this European Standard can also be used in national calculation methods. This standard sets criteria for the indoor environment based on existing standards and reports listed under normative references or in the bibliography. This European Standard d
SR EN ISO 14644-16:2019 | Cleanrooms and associated controlled environments - Part 16: Energy efficiency in cleanrooms and separative devices (ISO 14644-16:2019) This document gives guidance and recommendations for optimizing energy usage and maintaining energy efficiency in new and existing cleanrooms, clean zones and separative devices. It provides guidance for the design, construction, commissioning and operation of cleanrooms. This document covers all cleanroom-specific features and can be used in different areas to optimize energy use in electronic, aerospace, nuclear, pharmaceutical, hospital, medical device, food industries and other clean air applications. It also introduces the concept of benchmarking for the performance assessment and comparison of cleanroom energy efficiencies, while maintaining performance levels to ISO 14644 requirements[2][3].
SR EN 13032-4+A1:2019 | Light and lighting - Measurement and presentation of photometric data of lamps and luminaires - Part 4: LED lamps, modules and luminaires This European Standard specifies the requirements for measurement of electrical, photometric, and colorimetric quantities of LED lamps, modules, light engines and luminaires, for operation with AC or DC supply voltages, possibly with associated control gear. Photometric and colorimetric quantities covered in this standard include total luminous flux, luminous efficacy, partial luminous flux, luminous intensity distribution, centre-beam intensities, luminance and luminance distribution, chromaticity coordinates, correlated color temperature (CCT), Color Rendering Index (CRI), and spatial uniformity of chromaticity. This standard does not cover LED packages and products based on OLEDs (organic LEDs). NOTE Where the term "LED product, LED device or DUT (device under test)" is used, the term covers LED lamps, modules, light engines or luminaires.
SR EN 15269-1:2019 | Extended application of test results for fire resistance and/or smoke control for door, shutter and openable window assemblies, including their elements of building hardware - Part 1: General requirements This document sets out the general principles for the extended application of test results obtained on fire resisting and smoke control doorsets, e.g. the types of pedestrian and industrial doors, operable fabric curtains and openable windows listed in the Introduction above when tested in accordance with EN 1634-1 and/or EN 1634-3. This document provides the general principles which are intended to be used in conjunction with the relevant part of EN 15269 depending upon the specific product type to be evaluated.
SR EN 13381-7:2019 | Test methods for determining the contribution to the fire resistance of structural members - Part 7: Applied protection to timber members This document specifies test methods for determining the contribution of fire protection kits to the fire resistance of structural timber members. Such fire protection kits include claddings, sprayed fire protection and reactive coatings. The method is applicable to all fire protection kits used for the protection of timber members. These can be fixed directly, totally or in part, to the timber member and can include an air gap between the fire protectionkit and the timber member, as an integral part of its design. Evaluation of timber constructions protected by horizontal or vertical protective membranes are the subject of EN 13381-1 or EN 13381-2 respectively. The test method is applicable to the determination of the contribution of fire protection kits to the fire resistance of loadbearing timber structural members including floors, roofs, walls, beams and columns. This document contains the fire test which specifies the test to be carried out to determine the ability of the fire protection kit at a specified thickness to delay the temperature rise throughout the timber mem
SR EN 13565-1:2019 | Fixed firefighting systems - Foam systems - Part 1: Requirements and test methods for components The requirements of this document set out the materials, construction, and performance of components intended for use in fixed foam fire fighting systems, and using foam concentrates conforming to EN 1568-1 to EN 1568-4. The components covered are: proportioners, sprayers, semi-subsurface hose units, branchpipes, low/medium expansion foam generators, high expansion foam generators, foam chambers, tanks and pressure vessels. Methods of test are given in Annex A to Annex K. Requirements are also given for the provision of the characteristic data needed for correct application of components. NOTE 1 Unless otherwise stated pressures are gauge pressures expressed in bar. The requirements of this document do not cover, except where stated, the use of combinations of components to form part, or the whole, of a fire fighting system. NOTE 2 Components conforming to this document are not necessarily compatible one with another. Requirements for pumps, motors and the functioning of mechanical components (i.e. remote control turrets) are outside the scope of this document.
SR EN ISO 9202:2019 | Jewellery and precious metals - Fineness of precious metal alloys (ISO 9202:2019) This document specifies a range of fineness of precious metal alloys (excluding solders) recommended for use in the field of jewellery. NOTE There is a possibility that national legal requirements for the designation, marking, and stamping of finished articles exist in the respective countries.
SR EN 17085:2019 | Paper and board - Sampling procedures for paper and board for recycling This document specifies a method of obtaining representative samples from a lot of paper and board for recycling for testing to determine whether or not its composition and quality complies with the requirements of EN 643 and/or other specifications. This document also specifies the positioning of probes, when in situ measurements are performed. It defines the sampling procedures which apply when sampling is carried out to resolve compliance issues and commercial disputes between buyer and seller relating to a lot of paper and board for recycling, at any point in the value chain, where those procedures are not defined in the contract between buyer and seller. This document is not specifically intended for routine monitoring of processes or quality, but the procedures described may be used to form the basis of an agreement between supplier and buyer. This document is not applicable if the material is not intended for recycling. The method is not intended for determining the variability within a lot, however the general sampling principles can be applied.
SR EN ISO 12625-11:2019 | Tissue paper and tissue products - Part 11: Determination of wet ball burst strength (ISO 12625-11:2019) This document specifies a test method for the determination of the resistance to mechanical penetration (ball burst strength procedure) of tissue paper and tissue products after wetting.
SR EN ISO 12625-1:2019 | Tissue paper and tissue products - Part 1: Vocabulary (ISO 12625-1:2019) This document establishes general principles for the use of terms in the entire working field of tissue paper and tissue products. It permits the use of a common terminology in industry and commerce. It is expressly stated that ISO 15755 applies for the detection of impurities and contraries in tissue paper and tissue products. For the determination of moisture content in tissue paper and tissue products, ISO 287 applies.
SR EN IEC 60384-22:2019 | Fixed capacitors for use in electronic equipment - Part 22: Sectional specification - Fixed surface mount multilayer capacitors of ceramic dielectric, Class 2 <!-- NEW! -->IEC 60384-22:2019 is available as <a href="https://webstore.iec.ch/publication/64607">IEC 60384-22:2019 RLV</a> which contains the International Standard and its Redline version, showing all changes of the technical content compared to the previous edition.</br></br>IEC 60384-22:2019 is applicable to fixed unencapsulated surface mount multilayer capacitors of ceramic dielectric, Class 2, for use in electronic equipment. These capacitors have metallized connecting pads or soldering strips and are intended to be mounted on printed boards, or directly onto substrates for hybrid circuits. Capacitors for electromagnetic interference suppression are not included, but are covered by IEC 60384-14. The object of this document is to prescribe preferred ratings and characteristics and to select from IEC 60384-1 the appropriate quality assessment procedures, tests and measuring methods and to give general performance requirements for this type of capacitor. Test severities and requirements prescribed in detail specifications referring to this sectional specification are of eq
SR EN IEC 60384-21:2019 | Fixed capacitors for use in electronic equipment - Part 21: Sectional specification - Fixed surface mount multilayer capacitors of ceramic dielectric, Class 1 <!-- NEW! -->IEC 60384-21:2019 is available as <a href="https://webstore.iec.ch/publication/64606">IEC 60384-21:2019 RLV</a> which contains the International Standard and its Redline version, showing all changes of the technical content compared to the previous edition.</br></br>IEC 60384-21:2019 is applicable to fixed unencapsulated surface mount multilayer capacitors of ceramic dielectric, Class 1, for use in electronic equipment. These capacitors have metallized connecting pads or soldering strips and are intended to be mounted on printed boards, or directly onto substrates for hybrid circuits. Capacitors for electromagnetic interference suppression are not included, but are covered by IEC 60384-14. The object of this document is to prescribe preferred ratings and characteristics and to select from IEC 60384-1 the appropriate quality assessment procedures, tests and measuring methods and to give general performance requirements for this type of capacitor. Test severities and requirements prescribed in detail specifications referring to this sectional specification are of eq
SR EN 15869-3:2019 | Inland navigation vessels - Electrical shore connection, three phase current 400 V, 50 Hz, up to 125 A - Part 3: On-board unit, additional requirements This document applies in connection with EN 15869 1 for the supply of berthed inland navigation vessels with electrical energy from shore. This document specifies additional requirements for the shore connection cable and the feeding unit of the electrical shore connection.
SR EN 15869-2:2019 | Inland navigation vessels - Electrical shore connection, three phase current 400 V, 50 Hz, up to 125 A - Part 2: On-shore unit, additional requirements This document applies in connection with EN 15869-1 for the supply of berthed inland navigation vessels with electrical energy. This document specifies additional requirements for the on-shore unit of the electrical shore connection.
SR EN 15869-1:2019 | Inland navigation vessels - Electrical shore connection, three phase current 400 V, 50 Hz, up to 125 A - Part 1: General requirements This document specifies requirements for electrical installations for the shore supply of berthing inland navigation vessels with electrical energy, three-phase current 400 V, 50 Hz with a rated current of up to 125 A. This document applies to the supply of inland navigation vessels in ports and moorings for commercial inland navigation. This document specifies general requirements and contains information on the billing procedure. For the supply of small craft and houseboats in marinas and similar installations the requirements of HD 60364-7-709 apply. For electrical shore connections with a current rating more than 125 A, which are suitable for passenger ships with hotel operation, EN 16840 applies. The requirements for the HD 60364 series and HD 384 series generally apply to low-voltage systems on shore. A detailed list of the relevant parts is given in the Bibliography.
SR EN 16922+A1:2019 | Railway applications - Ground based services - Vehicle waste water discharge equipment This European Standard specifies the interface requirements for controlled emission toilet equipment on railway vehicles and the infrastructure, including catering area sink waste retention tanks. Vehicle and infrastructure specific requirements are also given. The European Standard includes fixed and portable infrastructure equipment used to empty retention tanks, but excludes equipment fitted to railway vehicles where no fixed connections are used between vehicle and infrastructure.
SR EN 14492-2:2019 | Cranes - Power driven winches and hoists - Part 2: Power driven hoists This document is applicable to the design, information for use, maintenance and testing of power driven hoists, compact or open construction, with or without trolleys for which the prime mover is an electric, hydraulic or pneumatic motor. They are designed for the lifting and lowering of loads that are suspended on hooks or other load lifting attachments. Hoists can be used either in cranes, in other machines, e.g. rail dependent storage and retrieval equipment, monorail conveyors or by itself. This document is applicable to the following types of hoist: a) rope hoist; b) chain hoist; c) belt hoist, except belt hoist with steel belts as hoisting media; d) NGL building hoists including supporting structures; e) Winches used for lifting operation. This document is not applicable of the following hazards: f) this document does not cover hazards related to builders hoists for the transport of goods as defined in Noise Outdoor Directive (OND) 2000/14/EC; g) this document does not cover hazards related to the lifting of persons. This document does not specify additional requirements
SR EN 12927:2019 | Safety requirements for cableway installations designed to carry persons - Ropes This document specifies the safety requirements applicable to: - Selection criteria for ropes and their end fixings - Safety factors (excluding brake ropes) - Discard criteria - Storage, handling, transportation and installation (including tensioning, connecting and/or splicing) - Long splicing of 6 strand haulage, carrying-hauling rope and carrying-hauling rope (for ski-tow) - End fixings - Maintenance and the minimum requirements applicable to: - MRT, visual and radiographic equipment and procedures for the examination of steel wire ropes. This document is not applicable to cableway installations for the transportation of goods nor to lifts. This document includes requirements relating to the prevention of accidents and the protection of workers irrespective of the application of national regulations. National regulations of a building or federal/state nature or which serve to protect particular groups of people remain unaffected.
SR EN 1709:2019 | Safety requirements for cableway installations designed to transport persons - Precommissioning inspection and instructions for maintenance and operational inspection and checks This document sets the safety requirements that need to be met in relation to pre-commissioning inspections and the instructions for maintenance and operational inspections and checks of cableway installations designed to transport persons. This document is applicable to the various types of cableway installation and takes into account their environment. It also includes requirements relating to accident prevention and to the protection of workers irrespective of the application of national regulations. National regulations regarding building laws or regulations or which afford protection to specific groups of people, as well as national regulations regarding testing, acceptance testing prior to starting passenger service, maintenance and operational inspection shall remain unaffected. It does not apply to cableway installations for the transportation of goods or to lifts. The provisions of Clause 5 apply to the measures to be taken prior to the commissioning of the installation, and those of Clauses 6 and 7 to the measures to be taken during operation. This document does not
SR EN ISO 29864:2019 | Self adhesive tapes - Measurement of breaking strength and elongation at break (ISO 29864:2018) This document specifies methods to measure the breaking strength and elongation at break of a self adhesive tape when it is subjected to a tensile force sufficient to cause it to break. These test methods describe a procedure for testing 12 mm or 24 mm wide samples cut from supplied rolls of self adhesive tapes. Alternatively rolls of self adhesive tape up to 50 mm wide can be directly tested in their original width. In these circumstances the practical breaking strength and elongation will be typical of the manufacturer's cut edges. When newly cut sample pieces are tested, because of the better cutting of the edges, the results can be higher than would be found on commercial tape.
SR EN ISO 29863:2019 | Self adhesive tapes - Measurement of static shear adhesion (ISO 29863:2018) This document specifies a series of methods for the determination of the ability of a pressure sensitive tape to remain adhered under a constant load applied parallel to the surfaces of the tape and substrate. This document contains: — method A: Self adhesive tapes ? Measurement of shear adhesion to a vertical standard steel panel; — method B: Self adhesive tapes ? Measurement of shear adhesion to a vertical panel covered with NIST SRM 1810A[1] standard fibreboard; — method C: Self adhesive tapes ? Measurement of shear adhesion to a vertical panel covered with a fibreboard agreed upon by the buyer and seller; — method D: Self adhesive tapes ? Measurement of shear adhesion of filament reinforced tape applied to a horizontal standard steel panel; — method E: Self adhesive tapes ? Measurement of shear adhesion of filament reinforced tape applied to a horizontal panel covered with NIST SRM 1810A1) standard fibreboard; — method F: Self adhesive tapes ? Measurement of shear adhesion of filament reinforced tape applied to a horizontal panel covered with a fibreboard agreed upon by th
SR EN ISO 29862:2019 | Self adhesive tapes - Determination of peel adhesion properties (ISO 29862:2018) This document specifies a series of methods for the determination of peel adhesion properties of self adhesives tapes. This document contains: — Method 1: Self adhesive tapes ? Measurement of peel adhesion from stainless steel at an angle of 180°; — Method 2: Self adhesive tapes ? Measurement of peel adhesion from its own backing at an angle of 180°; — Method 3: Self adhesive tapes ? Measurement of peel adhesion of double sided and transfer tapes at an angle 180°; — Method 4: Self adhesive tapes ? Measurement of adhesion of the liner to an adhesive tape at an angle of 180°. Annexes A and B specify further variations in the testing protocol according to specific conditions.
SR EN ISO 22637:2019 | Adhesives - Test of adhesive for floor covering - Determination of the electrical resistance of adhesive films and composites (ISO 22637:2019) This document specifies a test method to measure the electrical resistance as a material physical parameter of an adhesive film and composites of floor covering material and adhesive film. The electrical resistance is reciprocal to the electrical conductivity. This laboratory method does not take account of all influences which can occur in practice. This method applies to the determination of the electrical resistance of adhesive films on glass and of composites of floor coverings, adhesively bonded to a fibre cement substrate R4 and R5 (see Clause 3).
SR EN ISO 18473-3:2019 | Functional pigments and extenders for special application - Part 3: Fumed silica for silicone rubber application (ISO 18473-3:2018) ISO 18473-3:2018 specifies requirements and corresponding methods of test for fumed silica in powder form for silicone rubber application. This document is applicable to untreated and surface treated fumed silica.
SR EN ISO 18451-1:2019 | Pigments, dyestuffs and extenders - Terminology - Part 1: General terms (ISO 18451-1:2019) This document defines terms that are used in the field of pigments, dyestuffs and extenders. For some terms, reference is made to ISO 4618 in which also terms and definitions for colourants are given, relating to their use in coating materials.
SR EN ISO 16014-5:2019 | Plastics - Determination of average molecular weight and molecular weight distribution of polymers using size-exclusion chromatography - Part 5: Light-scattering method (ISO 16014-5:2019) This document specifies a general method for determining the average molecular weight and the molecular weight distribution of polymers using SEC-LS, i.e. size-exclusion chromatography coupled with light-scattering detection. The average molecular weight and the molecular weight distribution are calculated from molecular weight data and weight concentrations determined continuously with elution time. The molecular weight at each elution time is determined absolutely by combining a light-scattering detector with a concentration-sensitive detector. Therefore, SEC-LS is classified as an absolute method. This method is applicable to linear homopolymers and to nonlinear homopolymers such as branched, star-shaped, comb-like, stereo-regular and stereo-irregular polymers. It can also be applied to heterophasic copolymers whose molecular composition cannot vary. However, SEC-LS is not applicable to block, graft or heterophasic copolymers whose molecular composition can vary. And the methods are applicable to molecular weights ranging from that of the monomer to 3 000 000, but are not i
SR EN ISO 10123:2019 | Adhesives - Determination of shear strength of anaerobic adhesives using pin-and-collar specimens (ISO 10123:2013) ISO 10123:2013 specifies a method for the determination of the shear strength of anaerobic-curing liquid adhesives used for retaining cylindrical assemblies, pin-and-collar type, or for locking and sealing threaded fasteners. This test method can also be used for other adhesives.
SR EN ISO 9514:2019 | Paints and varnishes - Determination of the pot life of multicomponent coating systems - Preparation and conditioning of samples and guidelines for testing (ISO 9514:2019) This document specifies a method, carried out under standard conditions, for preparing and storing a sample of a multicomponent coating system and subsequently assessing its pot-life by measuring a particular property/ies. Reactive systems curing within a short period of time, e.g. 3 h, will have the end of their pot life so near to the gel point that they will need to be tested for that particular property in accordance with ISO 2535. The method can be carried out either as a pass/fail test by determining the particular property/ies after a specified period of time, or as determination of the pot life by repeating determinations at convenient intervals of time. This document is not intended for in situ control of products during their application. It is intended to determine "pot life" in the laboratory. The value obtained from this test method can be subject to modification by suppliers for practical reasons (e.g. starting temperature) when giving advice to users and should then be called the "practical pot life".
SR EN ISO 6504-1:2019 | Paints and varnishes - Determination of hiding power - Part 1: Kubelka-Munk method for white and light-coloured paints (ISO 6504-1:2019) This document specifies a method for determining the hiding power (spreading rate necessary to give a hiding power of 98 %) of white or light-coloured paints. It is applicable to paint films having the tri-stimulus value of Y = 70 and hiding power > 80 %. It is not applicable to fluorescent or metallic paints.
SR EN ISO 3251:2019 | Paints, varnishes and plastics - Determination of non-volatile-matter content (ISO 3251:2019) This document specifies a method for determining the non-volatile-matter content by mass of paints, varnishes, binders for paints and varnishes, polymer dispersions and condensation resins such as phenolic resins (resols, novolak solutions etc.). The method is also applicable to formulated dispersions containing fillers, pigments and other auxiliaries (e.g. thickeners, film-forming agents). NOTE 1 The non-volatile-matter content of a product is not an absolute quantity but depends upon the temperature and period of heating used for the determination. Consequently, when using this method, only relative and not true values for non-volatile-matter content are obtained owing to solvent retention, thermal decomposition and evaporation of low molecular mass constituents. The method is therefore primarily intended for testing different batches of the same type of product. NOTE 2 This method is suitable for synthetic rubber lattices, provided heating for a specific period of time is considered appropriate (ISO 124 specifies heating until the loss in mass of a 2 g test portion followin
SR EN ISO 2812-3:2019 | Paints and varnishes - Determination of resistance to liquids - Part 3: Method using an absorbent medium (ISO 2812-3:2019) This document specifies a method, using an absorbent medium, for determining the resistance of an individual-layer or multi-layer system of coating materials to the effects of liquids or paste-like products. This method enables the tester to determine the effects of the test substance on the coating and, if necessary, to assess the damage to the substrate.
SR EN ISO 787-17:2019 | General methods of test for pigments and extenders - Part 17: Comparison of lightening power of white pigments (ISO 787-17:2019) This document specifies a general method of test for comparing the lightening (reducing) power of a white pigment with the lightening power of an agreed sample of the same type. Two procedures (A and B) are specified. Procedure A is quicker than procedure B and is suitable for testing one sample of pigment; procedure B is better for testing several samples, and especially if a pigment of unknown lightening power is being tested.
SR EN ISO 21302-2:2019 | Plastics - Polybutene-1 (PB-1) moulding and extrusion materials - Part 2: Preparation of test specimens and determination of properties (ISO 21302-2:2019) This document specifies the methods of preparation of test specimens and the test methods to be used in determining the properties of polybutene-1 (PB-1) moulding and extrusion materials. For the sake of simplicity, the designation polybutene-1 and the abbreviation PB are used in this document. Requirements for handling test material and for conditioning both the test material before moulding and the specimens before testing are also specified. Procedures and conditions for the preparation of test specimens and procedures for measuring properties of the materials from which these specimens are made are given. Properties and test methods which are suitable and necessary to characterize PB-1 moulding and extrusion materials are listed. The properties have been selected from the general test methods in ISO 10350-1. Other test methods in wide use for or of particular significance to these moulding and extrusion materials are also included in this document, as is the designatory property specified in ISO 21302-1. In order to obtain reproducible and comparable test results, it is in
SR EN ISO 21302-1:2019 | Plastics - Polybutene-1 (PB-1) moulding and extrusion materials - Part 1: Designation system and basis for specifications (ISO 21302-1:2019) This document establishes a system of designation for polybutene-1 (PB-1) thermoplastic materials which can be used as the basis for specifications. For the sake of simplicity, the designation polybutene-1 and the abbreviation PB are used in this document. The types of polybutene plastics are differentiated from each other by a classification system based on appropriate levels of the designatory property melt volume-flow rate and on information about basic polymer parameters, intended application and/or method of processing, important properties, additives, colorants, fillers and reinforcing materials. This document is applicable to all butene-1 homopolymers and to copolymers of butene-1 with a maximum content of other 1-olefinic monomers of less than 50 g/kg (mass fraction) and with a content of non-olefinic monomers with functional groups up to a maximum of 3 g/kg (mass fraction). It applies to materials ready for normal use in the form of powder, granules or pellets, unmodified or modified by colorants, additives, fillers, etc. It is not intended to imply that materials hav
SR EN ISO 17556:2019 | Plastics - Determination of the ultimate aerobic biodegradability of plastic materials in soil by measuring the oxygen demand in a respirometer or the amount of carbon dioxide evolved (ISO 17556:2019) This document specifies a method for determining the ultimate aerobic biodegradability of plastic materials in soil by measuring the oxygen demand in a closed respirometer or the amount of carbon dioxide evolved. The method is designed to yield an optimum degree of biodegradation by adjusting the humidity of the test soil. If a non-adapted soil is used as an inoculum, the test simulates the biodegradation processes which take place in a natural environment; if a pre-exposed soil is used, the method can be used to investigate the potential biodegradability of a test material. This method applies to the following materials: — natural and/or synthetic polymers, copolymers or mixtures of these; — plastic materials which contain additives such as plasticizers or colorants; — water-soluble polymers. It does not necessarily apply to materials which, under the test conditions, inhibit the activity of the microorganisms present in the soil. Inhibitory effects can be measured using an inhibition control or by another suitable method. If the test material inhibits the microorganisms in t
SR EN ISO 17422:2019 | Plastics - Environmental aspects - General guidelines for their inclusion in standards (ISO 17422:2018) This document provides a structure for inclusion of environmental aspects in standards for plastics products. It proposes an approach which is directed at minimizing any adverse environmental impact without detracting from the primary purpose of ensuring adequate fitness for use of the products under consideration. The guidance provided by this document is intended primarily for use by standards writers. Over and above its primary purpose, however, this document provides guidance of value to those involved in design work and other activities where environmental aspects of plastics are being considered. NOTE This document is intended to promote the following practices: a) the use of techniques for identifying and assessing the environmental impact of technical provisions in standards, and for minimizing their adverse effects; b) the adoption of good practices such as: 1) procedures for pollution avoidance, e.g. through end-of-life options and its proper management; 2) material and energy conservation in the light of the intended use (and foreseeable misuse) of the product; 3) s
SR EN 17271:2019 | Plastics - Poly(vinyl chloride) (PVC) based profiles - Determination of the peel strength of profiles laminated with foils This document specifies a test method for determining the peel strength of poly(vinyl chloride) (PVC) based profiles laminated with foils.
SR EN 14423+A2:2019 | Clamp type coupling assemblies for use with steam hoses rated for pressures up to 18 bar This European Standard specifies the design, materials and dimensions of fittings for clamp type coupling assemblies for use with nominal sizes DN 15 to DN 50 steam and hot water hoses. It covers assemblies up to a maximum working pressure of 18 bar ) (corresponding to a saturated steam temperature of 210 °C).
SR EN ISO 1110:2019 | Plastics - Polyamides - Accelerated conditioning of test specimens (ISO 1110:2019) Plastics - Polyamides - Accelerated conditioning of test specimens (ISO 1110:2019)
SR EN ISO 305:2019 | Plastics - Determination of thermal stability of poly(vinyl chloride), related chlorine-containing homopolymers and copolymers and their compounds - Discoloration method (ISO 305:2019) This document specifies two methods for the determination of the thermal stability of products and compounds based on vinyl chloride homopolymers and copolymers (referred to simply as PVC in the following text) by the extent of the discoloration that occurs when they are exposed, in the form of sheet, to elevated temperatures. The two methods are: — Method A: Oil-bath method; — Method B: Oven method. These methods are particularly applicable to the determination of the resistance of PVC to degradation by heat, as assessed by the change in colour after different times of heating under standardized conditions. The results are comparative only, and can be unsatisfactory when coloured PVC materials are tested. The stability times given by the two methods might not be similar and cannot be used for direct-comparison purposes.
SR ISO 14167:2019 | Gas analysis -- General quality aspects and metrological traceability of calibration gas mixtures <p>This document provides requirements and guidelines on the necessary quality assurance required to produce calibration gas mixtures that are demonstrably stable and comparable. It shows that this is achieved by demonstrating that the composition of the calibration gas mixture is metrologically traceable to the SI.</p> <p>This document shows that calibration gas mixtures can be prepared according to methods that have measurements that are completely described in SI units. It describes procedures for verifying that the composition of such gas mixtures is correct within the stated measurement uncertainty. Guidance is given as to how to conduct the evaluation of uncertainty in these procedures.</p> <p>This document also shows how a calibration gas mixture with unknown composition can be calibrated by reference to traceable standard gas mixtures.</p> <p>This document covers the commonalities and differences of quality management schemes in use by producers of calibration gas mixtures, most notably those described in ISO/IEC 17025 and ISO 17034. These systems lead to gas mixtures with di
SR EN 50436-4:2019 | Alcohol interlocks - Test methods and performance requirements - Part 4: Connection and digital interface between the alcohol interlock and the vehicle The purpose of this new standard is to define a list of functionalities for a standard connector / interface between the vehicle and the alcohol interlock, which can be used for communication between the vehicle and the alcohol interlock in both directions for information exchange. It specifies the interface for an aftermarket installation of alcohol interlocks
SR EN 61643-31:2019 | Low-voltage surge protective devices - Part 31: Requirements and test methods for SPDs for photovoltaic installations IEC 61643-31:2018 is applicable to Surge Protective Devices (SPDs), intended for surge protection against indirect and direct effects of lightning or other transient overvoltages. These devices are designed to be connected to the DC side of photovoltaic installations rated up to 1 500 V DC. These devices contain at least one non-linear component and are intended to limit surge voltages and divert surge currents. Performance characteristics, safety requirements, standard methods for testing and ratings are established. SPDs complying with this standard are exclusively dedicated to be installed on the DC side of photovoltaic generators and the DC side of inverters. SPDs for PV systems with energy storage (e.g. batteries, capacitor banks) are not covered. SPDs with separate input and output terminals that contain specific series impedance between these terminal(s) (so called two-port SPDs according to IEC 61643-11:2011) are not covered. SPDs compliant with this standard are designed to be permanently connected where connection and disconnection of fixed SPDs can only be done usi
SR EN IEC 60027-2:2019 | Letter symbols to be used in electrical technology - Part 2: Telecommunications and electronics Defines rules for the use and writing of letter symbols for telecommunications and electronics.
SR EN 50341-2-20:2019 | Overhead electrical lines exceeding AC 1 kV - Part 2-20: National Normative Aspects (NNA) for ESTONIA (based on EN 50341-1:2012) General (snc) EE.1 Application to new lines In Estonia the standard EN 50341-1 (Part 1) can only be applied using this NNA (EN 50341-2-20) containing National Normative Aspects for Estonia. This Part 2-20 applies to all new overhead electric lines with nominal system voltages exceeding AC 1 kV and also for low voltage (below 1 kV AC) overhead lines performed by aerial cables. The requirements of the structural design are applicable also for DC overhead lines, where the electrical requirements are given in the Project Specification. (ncpt) EE.2 “New overhead line” A “new overhead line” means a completely new line between two points, A and B. A new branch line of the existing power line should be considered as a new power line including the junction support. Specific requirements for junction support should be defined with the Project Specification. 1.2 Field of application (ncpt) EE.1 Application to covered conductors and aerial cables The standard includes requirements for the design and construction of overhead lines with nominal system voltages up to 45 kV AC equipped with c
SR EN 50341-2-12:2019 | Overhead electrical lines exceeding AC 1 kV - Part 2-12: National Normative Aspects (NNA) for ICELAND (based on EN 50341-1:2012) 1.1 General 1.1 IS.1 Application to new lines (snc) This Part 2-12 is only applicable to new overhead transmission lines exceeding 1 kV (AC). If deviations and/or extensions to existing transmission lines are planned, the Icelandic NC shall be informed and will decide case by case whether ÍST EN 50341 is applicable or not.
SR EN IEC 62902:2019 | Secondary cells and batteries - Marking symbols for identification of their chemistry This document specifies methods for the clear identification of secondary cells, batteries, battery modules and monoblocs according to their chemistry (electrochemical storage technology). The markings described in this document are applicable for secondary cells, batteries, battery modules and monoblocs with a volume of more than 900 cm3. The marking of the chemistry is useful for the installation, operation and decommissioning phases of battery life. Many recycling processes are chemistry specific, thus undesired events can occur when a battery which is not of the appropriate chemistry enters a given recycling process. In order to ensure safe handling during sorting and recycling processes, therefore, the battery is marked so as to identify its chemistry. This document defines the conditions of utilization of the markings indicating the chemistry of these secondary batteries. The details of markings and their application are defined in this document. NOTE Nothing in this document precludes the marking of batteries with recycling and chemistry symbols required by state, feder
SR EN 62560:2013/A11:2019 | Self-ballasted LED-lamps for general lighting services by voltage > 50 V - Safety specifications Self-ballasted LED-lamps for general lighting services by voltage > 50 V - Safety specifications
SR EN 61347-2-11:2003/A1:2019 | Lamp controlgear - Part 2-11: Particular requirements for miscellaneous electronic circuits used with luminaires Lamp controlgear - Part 2-11: Particular requirements for miscellaneous electronic circuits used with luminaires
SR EN 60188:2003/A11:2019 | High-pressure mercury vapour lamps - Performance specifications High-pressure mercury vapour lamps - Performance specifications
SR EN 61000-2-2:2003/A2:2019 | Electromagnetic compatibility (EMC) - Environment - Compatibility levels for low-frequency conducted disturbances and signalling in public low-voltage power supply systems Electromagnetic compatibility (EMC) - Environment - Compatibility levels for low-frequency conducted disturbances and signalling in public low-voltage power supply systems
SR EN IEC 60601-2-76:2019 | Medical electrical equipment - Part 2-76: Particular requirements for the basic safety and essential performance of low energy ionized gas haemostasis equipment IEC 60601-2-76:2018 applies to the basic safety and essential performance of low energy ionized gas haemostasis equipment. Hazards inherent in the intended physiological function of ME Equipment or ME Systems within the scope of this document are not covered by specific requirements in this document except in 7.2.13 and 8.4.1 of the general standard. This particular standard amends and supplements IEC 60601-1:2005 and IEC 60601-1:2005/AMD1:2012.
SR EN IEC 60601-2-39:2019 | Medical electrical equipment - Part 2-39: Particular requirements for basic safety and essential performance of peritoneal dialysis equipment <span style="color:red">NEW!</span>IEC 60601-2-39:2018 is available as <a href="https://webstore.iec.ch/publication/62946">IEC 60601-2-39:2018 RLV</a> which contains the International Standard and its Redline version, showing all changes of the technical content compared to the previous edition.</br></br>IEC 60601-2-39:2018 applies to the basic safety and essential performance of peritoneal dialysis medical electrical equipment. It applies to peritoneal dialysis equipment intended for use either by medical staff or under the supervision of medical experts, including peritoneal dialysis equipment operated by the patient, regardless of whether the peritoneal dialysis equipment is used in a hospital or domestic environment. This third edition cancels and replaces the second edition of IEC 60601-2-39. It constitutes a technical revision.This edition includes the following significant technical changes with respect to the previous edition: - update of the references to IEC 60601-1:2005 and IEC 60601-1:2005/AMD1:2012, of references and requirements to IEC 60601-1-2:2014, of referen
SR EN IEC 60601-2-16:2019 | Medical electrical equipment - Part 2-16: Particular requirements for the basic safety and essential performance of haemodialysis, haemodiafiltration and haemofiltration equipment <span style="color:red">NEW!</span>IEC 60601-2-16:2018 is available as <a href="https://webstore.iec.ch/publication/63018">IEC 60601-2-16:2018 RLV</a> which contains the International Standard and its Redline version, showing all changes of the technical content compared to the previous edition.</br></br>IEC 60601-2-16:2018 applies to the basic safety and essential performance of haemodialysis, haemodiafiltration and haemofiltration equipment. IEC 60601-2-16:2018 does not take into consideration the dialysis fluid control system of Haemodialysis equipment using regeneration of dialysis fluid and central delivery systems. It does however take into consideration the specific safety requirements of such haemodialysis equipment concerning electrical safety and patient safety. IEC 60601-2-16:2018 specifies the minimum safety requirements for haemodialysis equipment. These devices are intended for use either by medical staff or for use by the patient or other trained personnel under the supervision of medical expertise. IEC 60601-2-16:2018 includes all electromedical equipment that
SR EN IEC 62271-209:2019 | High-voltage switchgear and controlgear - Part 209: Cable connections for gas-insulated metal-enclosed switchgear for rated voltages above 52 kV - Fluid-filled and extruded insulation cables - Fluid-filled and dry-type cable-terminations <!-- NEW! -->IEC 62271-209:2019 is available as <a href="https://webstore.iec.ch/publication/64650">IEC 62271-209:2019 RLV</a> which contains the International Standard and its Redline version, showing all changes of the technical content compared to the previous edition.</br></br>IEC 62271-209:2019 covers the connection assembly of fluid-filled and extruded cables to gas-insulated metal enclosed switchgear (GIS), in single- or three-phase arrangements where the cable terminations are fluid-filled or dry-type and there is a separating insulating barrier between the cable insulation and the gas insulation of the switchgear. This second edition cancels and replaces the first edition published in 2007. This edition constitutes a technical revision. This edition includes the following significant technical changes with respect to the previous edition: a) New numbering in accordance with ISO/IEC directives, Part 2 (2016) and to IEC 62271-1:2017; b) Clause 3: addition of a definition for plug-in cable termination, filling pressure and minimum function pressure for insulation; c)
SR EN ISO 21593:2019 | Ship and marine technology - Technical requirements for dry-disconnect/connect couplings for bunkering liquefied natural gas (ISO 21593:2019) This document specifies the design, minimum safety, functional and marking requirements, as well as the interface types and dimensions and testing procedures for dry-disconnect/connect couplings for LNG hose bunkering systems intended for use on LNG bunkering ships, tank trucks and shore-based facilities and other bunkering infrastructures. It is not applicable to hydraulically operated quick connect/disconnect couplers (QCDC) used for hard loading arms, which is covered in ISO 16904. Based on the technology used in industrial manufacturing at the time of development of this document, it is applicable to sizes of couplings ranging from DN 25 to DN 200.
SR EN 13274-7:2019 | Respiratory protective devices - Methods of test - Part 7: Determination of particle filter penetration This European Standard specifies the procedure for testing particle filter penetration for respiratory protective devices.
SR EN ISO 20957-9:2017/A1:2019 | Stationary training equipment - Part 9: Elliptical trainers, additional specific safety requirements and test methods - Amendment 1 (ISO 20957-9:2016/Amd 1:2019) Stationary training equipment - Part 9: Elliptical trainers, additional specific safety requirements and test methods - Amendment 1 (ISO 20957-9:2016/Amd 1:2019)
SR EN 17229:2019 | Fitness centres - Requirements for centre amenities and operation - Operational and managerial requirements This document for fitness centres specifies minimum requirements for structured exercise and physical activity. This includes requirements for equipment and any associated facilities, if present, together with the operational and managerial procedures for delivering the service. This European Standard is applicable to all publically accessible fitness centres where diverse structured exercise and/or physical activity for groups and/or individuals are delivered in a safe and controlled environment . NOTE In the event that the fitness centre is designed to be accessible to people with disability and/or impairments, attention is drawn to any relevant national guidelines. This European Standard excludes any permanently installed outdoor fitness equipment according to EN 16630 or stationary exercise equipment for medical use according to directive 93/42/EWG. ((To be discussed later after clarification with committee for training equipment and outdoor fitness equipment.)) Additional services such as spa services, child care, tanning beds, swimming pools, nutritional counselling, fac
SR EN 14960-1:2019 | Inflatable play equipment - Part 1: Safety requirements and test methods This document is applicable to inflatable play equipment intended for use by children fourteen years and under both individually and collectively. This document specifies safety requirements for inflatable play equipment for which the primary activities are bouncing and sliding. It sets measures to address risks and also to minimize accidents to users for those involved in the design, manufacture and supply of inflatable play equipment. It specifies information to be supplied with the equipment. The requirements have been laid down bearing in mind the risk factor based on available data. This document specifies the requirements that will protect a child from hazards that he or she may be unable to foresee when using the equipment as intended, or in a manner that can be reasonably anticipated. This document is not applicable to inflatable water-borne play and leisure equipment, domestic inflatable toys, air-supported buildings, inflatables used solely for protection, inflatables used for rescue, or other types of inflatable toys where the primary activity is not bouncing or sli
SR EN 1069-1+A1:2019 | Water slides - Part 1: Safety requirements and test methods This European Standard is applicable to all water slides installed in swimming pools of public use. This Standard specifies general safety requirements for water slides in swimming pools of public use and specific requirements for defined types of water slides. These specific safety requirements are also applicable to undefined types as far as possible. These requirements concern safety and the technical rules for design, calculation and testing.
SR EN 17218:2019 | Water quality - Guidance on sampling of mesozooplankton from marine and brackish water using mesh This document specifies procedures for sampling of mesozooplankton using nets and continuous ribbon-sampling devices in marine and brackish waters for the purpose of water quality assessment and determination of ecological status of ecosystems. Guidance on sampling procedures and the subsequent steps of preservation and storage are given. The sampling procedures allow estimates of species occurrence and their abundance (relative or absolute), including spatial distribution and seasonal and long-term temporal trends, for a given body of water. The described methods are restricted to the sampling of mesozooplankton that inhabit marine and brackish waters and exclude the shallow littoral zones which require a different type of sampling (e.g. zooplankton in salt marshes).
SR EN ISO 9698:2019 | Water quality - Tritium - Test method using liquid scintillation counting (ISO 9698:2019) This document specifies a method by liquid scintillation counting for the determination of tritium activity concentration in samples of marine waters, surface waters, ground waters, rain waters, drinking waters or of tritiated water ([3H]H2O) in effluents. The method is not directly applicable to the analysis of organically bound tritium; its determination requires additional chemical processing of the sample (such as chemical oxidation or combustion). With suitable technical conditions, the detection limit may be as low as 1 Bq·l-1. Tritium activity concentrations below 106 Bq·l-1 can be determined without any sample dilution.
SR EN ISO 9697:2019 | Water quality - Gross beta activity - Test method using thick source (ISO 9697:2018) This document specifies a test method for the determination of gross beta activity concentration in non-saline waters. The method covers non-volatile radionuclides with maximum beta energies of approximately 0,3 MeV or higher. Measurement of low energy beta emitters (e.g. 3H, 228Ra, 210Pb, 14C, 35S and 241Pu) and some gaseous or volatile radionuclides (e.g. radon and radioiodine) might not be included in the gross beta quantification using the test method described in this document. This test method is applicable to the analysis of raw and drinking waters. The range of application depends on the amount of total soluble salts in the water and on the performance characteristics (background count rate and counting efficiency) of the counter used. It is the laboratory's responsibility to ensure the suitability of this method for the water samples tested.
SR EN 16652-2:2019 | LPG equipment and accessories - Automotive LPG vehicles workshops - Part 2: Personnel competence and training This document defines the competence profiles and establishes procedures for assessing the competence of persons who carry out the installation, repairing and maintaining of automotive LPG systems in workshops covered in EN 16652-1 [2]. The requirements of this document do not apply to "Car manufacturer network repairers" (see 3.9) when performing the activities of repairing, servicing and maintenance of vehicles from manufacturers for which they are authorized and duly trained.
SR EN ISO 19085-10:2019 | Woodworking machines - Safety - Part 10: Building site saws (contractor saws) (ISO 19085-10:2018) This document gives the safety requirements and measures for displaceable building site saws, designed to cut wood and materials with similar physical characteristics to wood, hereinafter referred to as "machines". NOTE 1 For the definition of displaceable machine, see ISO 19085-1:2017, 3.5. It deals with all significant hazards, hazardous situations and events as listed in Clause 4, relevant to the machines, when operated, adjusted and maintained as intended and under the conditions foreseen by the manufacturer including reasonably foreseeable misuse. Also, transport, assembly, dismantling, disabling and scrapping phases have been taken into account. NOTE 2 For relevant but not significant hazards, e.g. sharp edges of the machine frame, see ISO 12100:2010. The machine can also be fitted with a device for the saw blade to be manually raised and lowered through the table, whose hazards have been dealt with. This document does not apply to the following: a) machines with a maximum saw blade diameter smaller than 350 mm or greater than 500 mm; b) hand-held woodworking machines, i
SR EN 15939:2019 | Hardware for furniture - Strength and loading capacity of wall attachment devices This document specifies test methods for the verification of the loading capacity of all types of wall attachment devices for storage furniture and their components. It does not apply to devices intended to prevent the overturning of storage furniture. The tests consist of the application of loads and forces simulating normal functional use, as well as misuse that might reasonably be expected to occur. With the exception of the corrosion test in 6.3, the tests are designed to evaluate properties without regard to materials, design/construction or manufacturing processes. The tests can be applied to the part attached to the furniture alone or to the combination of the part attached to the furniture and the part attached to the wall. The attachment into the wall is not included. The strength tests are carried out in a test frame with specified properties. The test results are only valid for the devices tested. These results can be used to represent the performance of production model, provided that the tested model is representative of the production model. With the exception of
SR EN ISO 25178-73:2019 | Geometrical product specifications (GPS) - Surface texture: Areal - Part 73: Terms and definitions for surface defects on material measures (ISO 25178-73:2019) This document defines classes of geometrical defects that might be present on the surfaces of material measures and calibration specimens conforming to ISO 5436-1 and ISO 25178-70, and defines terms for ways of responding to these defects. This document is applicable as follows: a) to help customers and users of material measures for surface metrology specify their nominal features (ideal geometrical properties) when obtaining them from manufacturers and suppliers; b) to enable users of material measures to formulate their own rules and policies for responding to the occurrence of defects in such a way as to minimize the uncertainty of their own measurements; NOTE Such policies are required in ISO/IEC 17025:2017, 7.2.1.1, 7.2.1.3, 7.3.1 and 7.8.5 c) and d), for example. c) to enable calibration laboratories and their customers to agree on a common policy on how to treat defects on a material measure that has been sent for calibration; d) to educate users of material measures about the different significance and importance of different kinds of defect; e) for other GPS standard
SR EN 61000-3-3:2014/A1:2019 | Electromagnetic compatibility (EMC) - Part 3-3: Limits - Limitation of voltage changes, voltage fluctuations and flicker in public low-voltage supply systems, for equipment with rated current <= 16 A per phase and not subject to conditional connection Electromagnetic compatibility (EMC) - Part 3-3: Limits - Limitation of voltage changes, voltage fluctuations and flicker in public low-voltage supply systems, for equipment with rated current <= 16 A per phase and not subject to conditional connection
SR EN 55016-2-3:2017/A1:2019 | Specification for radio disturbance and immunity measuring apparatus and methods - Part 2-3: Methods of measurement of disturbances and immunity - Radiated disturbance measurements Specification for radio disturbance and immunity measuring apparatus and methods - Part 2-3: Methods of measurement of disturbances and immunity - Radiated disturbance measurements
SR EN IEC 55016-1-4:2019 | Specification for radio disturbance and immunity measuring apparatus and methods - Part 1-4: Radio disturbance and immunity measuring apparatus - Antennas and test sites for radiated disturbance measurements Specification for radio disturbance and immunity measuring apparatus and methods - Part 1-4: Radio disturbance and immunity measuring apparatus - Antennas and test sites for radiated disturbance measurements
SR EN IEC 55016-1-1:2019 | Specification for radio disturbance and immunity measuring apparatus and methods - Part 1-1: Radio disturbance and immunity measuring apparatus - Measuring apparatus Specification for radio disturbance and immunity measuring apparatus and methods - Part 1-1: Radio disturbance and immunity measuring apparatus - Measuring apparatus
SR EN IEC 55015:2019 | Limits and methods of measurement of radio disturbance characteristics of electrical lighting and similar equipment Limits and methods of measurement of radio disturbance characteristics of electrical lighting and similar equipment
SR EN IEC 60512-23-3:2019 | Connectors for electrical and electronic equipment - Tests and measurements - Part 23-3: Screening and filtering tests - Test 23c: Shielding effectiveness of connectors and accessories - Line injection method This part of IEC 60512 defines a standard test method for measuring the shielding effectiveness SE of a shielded connector, or of a connector not provided with integral shield once fitted with a shielding accessory and terminated with a screened cable. The complete assembly has a continuous 360° shielding capability throughout its length. NOTE 1 Practically, continuous 360° shielding is not always achievable based on the geometry of the connector. NOTE 2 Shielding" is used in this document with the same meaning as "screening". This test method can be applied to shielded connectors and to connector accessories with shielding capability. The following different connector designs can be tested: - circular connectors; - rectangular connectors; - connectors for printed boards; - connector shielding accessories. NOTE 3 For the definition of "accessory" see IEV 581-24-10. A shielding accessory i.e. an accessory that confers shielding to a non-inherently shielded connector, may be a suitable set of shielded housings providing electrical continuity, along the mated connector set, betwe
SR EN 300 093-6 V1.4.1:2019 | Integrated Services Digital Network (ISDN); Digital Subscriber Signalling System No. one (DSS1) protocol; Calling Line Identification Restriction (CLIR) supplementary service; Part 6: Abstarct Test Suite (ATS) and partial Protocol Implementation eXtra Information for Testing (PIXIT) proforma specification for the network Integrated Services Digital Network (ISDN); Digital Subscriber Signalling System No. one (DSS1) protocol; Calling Line Identification Restriction (CLIR) supplementary service; Part 6: Abstarct Test Suite (ATS) and partial Protocol Implementation eXtra Information for Testing (PIXIT) proforma specification for the network
SR EN 300 093-5 V1.2.4:2019 | Integrated Services Digital Network (ISDN); Calling Line Identification Restriction (CLIR) supplementary service; Digital Subscriber Signalling System No. one (DSS1) protocol; Part 5: Test Suite Structure and Test Purposes (TSS&TP) specification for the network Integrated Services Digital Network (ISDN); Calling Line Identification Restriction (CLIR) supplementary service; Digital Subscriber Signalling System No. one (DSS1) protocol; Part 5: Test Suite Structure and Test Purposes (TSS&TP) specification for the network
SR EN 300 093-4 V1.3.1:2019 | Integrated Services Digital Network (ISDN); Digital Subscriber Signalling System No. one (DSS1) protocol; Calling Line Identification Restriction (CLIR) supplementary service; Part 4: Abstract Test Suite (ATS) and partial Protocol Implementation eXtra Information for Testing (PIXIT) proforma specification for the user Integrated Services Digital Network (ISDN); Digital Subscriber Signalling System No. one (DSS1) protocol; Calling Line Identification Restriction (CLIR) supplementary service; Part 4: Abstract Test Suite (ATS) and partial Protocol Implementation eXtra Information for Testing (PIXIT) proforma specification for the user
SR EN 300 093-3 V1.2.4:2019 | Integrated Services Digital Network (ISDN); Calling Line Identification Restriction (CLIR) supplementary service; Digital Subscriber Signalling System No. one (DSS1) protocol; Part 3: Test Suite Structure and Test Purposes (TSS&TP) specification for the user Integrated Services Digital Network (ISDN); Calling Line Identification Restriction (CLIR) supplementary service; Digital Subscriber Signalling System No. one (DSS1) protocol; Part 3: Test Suite Structure and Test Purposes (TSS&TP) specification for the user
SR EN 300 093-2 V1.2.4:2019 | Integrated Services Digital Network (ISDN); Calling Line Identification Restriction (CLIR) supplementary service; Digital Subscriber Signalling System No. one (DSS1) protocol; Part 2: Protocol Implementation Conformance Statement (PICS) proforma specification Integrated Services Digital Network (ISDN); Calling Line Identification Restriction (CLIR) supplementary service; Digital Subscriber Signalling System No. one (DSS1) protocol; Part 2: Protocol Implementation Conformance Statement (PICS) proforma specification
SR EN 62841-2-21:2019 | Electric motor-operated hand-held tools, transportable tools and lawn and garden machinery - Safety - Part 2-21: Particular requirements for hand-held drain cleaners IEC 62841-2-21:2017 applies to hand-held drain cleaners (drain cleaners are also known as pipe cleaners) the rated voltage is not more than 250 V for single-phase a.c. or d.c. tools, and 480 V for three-phase a.c. tools. The rated input is not more than 3 700 W. The limits for the applicability of this standard for battery tools are given in K.1 and L.1. This standard deals with the hazards presented by tools which are encountered by all persons in the normal use and reasonably foreseeable misuse of the tools. Hand-held electric tools, which can be mounted on a support or working stand for use as fixed tools without any alteration of the tool itself, are within the scope of this standard and such combination of a hand-held tool and a support is considered to be a transportable tool and thus covered by the relevant Part 3. This standard does not apply to transportable drain cleaners. This standard does not apply to machines that use a solid rod to clean drains. This Part 2-21 is to be used in conjunction with the first edition of IEC 62841-1:2014. The attention of National
SR EN 60335-2-95:2015/A2:2019 | Household and similar electrical appliances - Safety - Part 2-95: Particular requirements for drives for vertically moving garage doors for residential use Household and similar electrical appliances - Safety - Part 2-95: Particular requirements for drives for vertically moving garage doors for residential use
SR EN IEC 60730-2-15:2019 | Automatic electrical controls - Part 2-15: Particular requirements for automatic electrical air flow, water flow and water level sensing controls IEC 60730-2-15:2017 applies to automatic electrical air flow, water flow and water level sensing controls for use in, or in association with, boilers with a maximum pressure rating of 2 000 kPA (20 bar) and equipment for general household and similar use including controls for heating, air-conditioning and similar applications. Examples are water flow and water level sensing controls of the float or electrode-sensor type used in boiler applications and air flow, water flow and water level sensing controls for swimming pool pumps, water tank pumps, cooling towers, dishwashers, washing machines, air conditioning chillers and ventilation applications. This document also applies to automatic electrical air flow, water flow and water level sensing controls for equipment that may be used by the public, such as equipment intended to be used in shops, offices, hospitals, farms and commercial and industrial applications. This third edition cancels and replaces the second edition published in 2008. This edition constitutes a technical revision. This edition includes the following si
SR EN IEC 60730-2-14:2019 | Automatic electrical controls - Part 2-14: Particular requirements for electric actuators <span style="color:red">NEW!</span>IEC 60730-2-14:2017 is available as <a href="https://webstore.iec.ch/publication/61353">IEC 60730-2-14:2017 RLV</a> which contains the International Standard and its Redline version, showing all changes of the technical content compared to the previous edition.</br></br>IEC 60730-2-14:2017 applies to electric actuators for use in, on, or in association with equipment for household and similar use. The equipment may use electricity, gas, oil, solid fuel, solar thermal energy, etc., or a combination thereof. This International Standard is applicable to controls for building automation within the scope of ISO 16484. This part 2-14 also applies to automatic electrical controls for equipment that may be used by the public, such as equipment intended to be used in shops, offices, hospitals, farms and commercial and industrial applications. EXAMPLE Controls for commercial catering, heating and air-conditioning equipment. Electric actuators for appliances are within the scope of IEC 60335. This second edition cancels and replaces the first edition
SR EN IEC 60730-2-12:2019 | Automatic electrical controls - Part 2-12: Particular requirements for electrically operated door locks IEC 60730-2-12:2015(E) applies to electrically operated door locks for use in, on or in association with equipment, including equipment for heating, air-conditioning and similar applications. The equipment may use electricity, gas, oil, solid fuel, solar thermal energy, etc., or a combination thereof. This standard also applies to electrically operated door locks for equipment that may be used by the public, such as equipment intended to be used in shops, offices, hospitals, farms and commercial and industrial applications. This standard does not apply to electrically operated door locks intended exclusively for industrial process applications unless explicitly mentioned in the equipment standard. This standard does not apply to electrically operated door locks intended for security access applications. This part 2 is intended to be used in conjunction with IEC 60730-1. It was established on the basis of the fifth edition (2013) of that publication. Consideration may be given to future editions of, or amendments to, IEC 60730-1. This third edition cancels and replaces the seco
SR EN 60730-2-5:2015/A1:2019 | Automatic electrical controls - Part 2-5: Particular requirements for automatic electrical burner control systems Automatic electrical controls - Part 2-5: Particular requirements for automatic electrical burner control systems
SR EN 300 392-7 V3.5.1:2019 | Terrestrial Trunked Radio (TETRA); Voice plus Data (V+D); Part 7: Security Terrestrial Trunked Radio (TETRA); Voice plus Data (V+D); Part 7: Security
SR EN 62747:2015/A1:2019 | Terminology for voltage-sourced converters (VSC) for high-voltage direct current (HVDC) systems This International Standard defines terms for the subject of self-commutated voltage-sourced converters used for transmission of power by high voltage direct current (HVDC). The standard is written mainly for the case of application of insulated gate bipolar transistors (IGBTs) in voltage sourced converters (VSC) but may also be used for guidance in the event that other types of semiconductor devices which can both be turned on and turned off by control action are used. Line-commutated and current-sourced converters for high-voltage direct current (HVDC) power transmission systems are specifically excluded from this standard.
SR EN IEC 62474:2019 | Material declaration for products of and for the electrotechnical industry This document specifies the procedure, content, and form relating to material declarations for products and accessories of organizations operating in and supplying to the electrotechnical industry. Process chemicals, emissions during product use and product packaging material are not in the scope of this document. The main intended use of this document is to provide data up and down the supply chain that: - allows organizations to assess products against substance compliance requirements, - allows organizations to use this information in their environmentally conscious design process and across all product life cycle phases. This document specifies mandatory declaration requirements and also provides optional declaration requirements. This document does not suggest any specific method or process to capture material declaration data in the supply chain. However, it provides a data format used to transfer information within the supply chain. Organizations have the flexibility to determine the most appropriate method to capture material declaration data without compromising data
SR EN 60691:2017/A1:2019 | Thermal-links - Requirements and application guide Thermal-links - Requirements and application guide
SR EN 60674-2:2017/A1:2019 | Specification for plastic films for electrical purposes - Part 2: Methods of test Specification for plastic films for electrical purposes - Part 2: Methods of test
SR EN 14504:2019 | Inland navigation vessels - Floating landing stages and floating bridges on inland waters - Requirements, tests This document specifies safety requirements for floating landing stages and floating bridges for passenger transport and their equipment. Requirements for facilities for supply and waste disposals for vessels using these floating landing stages are not covered by this document. This document is not applicable to: - floating landing stages for motor vehicle traffic; - floating landing stages for recreational craft and inland navigation craft that are not vessels, e.g. floating equipment; - more severe requirements for floating landing stages used for the transhipment of dangerous goods; - any gangwayrequired between vessel and floating landing stage; - specialized floating structures which are not used for passenger traffic or the berthing of vessels.
SR EN 13880-7:2019 | Hot applied joint sealants - Part 7: Function testing of joint sealants This document describes a function test for hot-applied joint sealants intended to be used in areas where the joints are subjected to combined conditions of temperature = - 20 °C and crack joint movement = 35 % in construction joints as well as in spontaneously formed cracks in road and airfield pavements.
SR EN 13880-6:2019 | Hot applied joint sealants - Part 6: Method for the preparation of samples for testing This document describes a method for preparation of a representative test sample, heating of the test sample and pouring of test specimens for testing hot applied joint sealants for use in joints in concrete pavements for roads, airfields and other trafficked areas.
SR EN 17069-1:2019 | Railway applications - Systems and procedures for change of track gauge - Part 1: Automatic Variable Gauge Systems This document defines the interfaces and gives guidance for the design of systems and procedures for change of track gauge. It defines also their assessment for technical approval, for the automatic variable-gauge systems. The document is focused on the change of track gauge among the following nominal track gauges: 1 435 mm, 1 520 mm, 1 524 mm, 1 600 mm and 1 668 mm. This document is not limited to the aforementioned nominal track gauges but the interfaces to change to/from other nominal track gauges can be different. The established assessment procedures can be used as well.
SR EN 16834:2019 | Railway applications - Braking - Brake performance This document defines a harmonized way to assess the braking performance by test of locomotives, passenger coaches, freight wagons and self-propelled passenger trains (EMU/DMU). The document sets out the standardized method for undertaking brake performance tests and the correction factors to be applied to the data obtained for all types of rolling stock. This document also defines the methods to assess the brake performance in terms of stopping distance, and from this the process to determine vehicle(s) deceleration and braked weight. It then deals with conversion of the braked weight to the braked weight percentage of a vehicle or train for operating purposes. It also sets out additional factors when determining the braked weight percentage of a train calculated from specified braked weight, depending on the formation of the train. In Annex D there is a method for determining brake performance of freight wagons fitted with P10 cast iron or LL-blocks using limited testing (force measurement).
SR EN 16186-4:2019 | Railway applications - Driver's cab - Part 4: Layout and access This document gives design rules and requirements in order to ensure proper access, lighting, seating and exit of the driver’s cab. The different dimensions are based on the anthropometric data defined in EN 16186-1. The corresponding assessment methods are also included in this standard. It covers the following aspects: - dimension and interior layout; - door access, steps, floor characteristics; - seats dimension and clearance; - interior cab lighting; - emergency exit; - marking and labelling. This part of the EN 16186 series applies to driver’s cabs of Electrical Multiple Unit (EMU), Diesel Multiple Unit (DMU), Railcars, Locomotives and Driving trailers (Driving Coaches). NOTE 1 This European Standard applies to rolling stock in the scope of Directive 2008/57/EC [6]. This part of the EN 16186 series applies to driver's desks installed on the left, on the right, or in a central position in the driver’s cab. Due to cab space and resulting desk integration constraints, desk layout can vary. NOTE 2 Due to railway systems constraints, the level of comfort and accessibility prov
SR EN 15654-2:2019 | Railway applications - Measurement of vertical forces on wheels and wheelsets - Part 2: Test in workshop for new, modified and maintained vehicles This document applies to the measurement of vertical wheel forces of railway vehicles in maintenance workshops and at manufacturing sites. It also deals with derived quantities that are used to describe the vehicle’s vertical wheel force distribution. The document defines the assessment and acceptance criteria for the measurement process. The requirements for this assessment support the specification, the design and the operation of the measurement process. It is considered that the measurements are made either statically or quasi-statically. This document is applicable to all railway vehicles. The commercial weighing of vehicles is not covered by the scope of this document, nor does it define in which cases the wheel forces of a vehicle will be measured.
SR EN 15610:2019 | Railway applications - Acoustics - Rail and wheel roughness measurement related to noise generation 1.1 This document specifies a direct measurement method for characterizing the surface roughness of the rail and wheel associated with rolling noise ("acoustic roughness"), in the form of a one-third octave band spectrum. This document describes a method for: a) selecting measuring positions along a track or selecting wheels of a vehicle; b) selecting lateral positions for measurements; c) the data acquisition procedure; d) measurement data processing in order to estimate a set of one-third octave band roughness spectra; e) presentation of this estimate for comparison with limits of acoustic roughness; f) comparison with a given upper limit in terms of a one-third octave band wavelength spectrum; g) the measuring system requirements. 1.2 It is applicable to the: a) compliance testing of reference track sections in relation to the acceptance test for noise emitted by railway vehicles; b) performance testing of track sections in relation to noise emitted by railway vehicles; c) acceptance of the running surface condition only in the case where the acoustic roughness is the accep
SR EN 13674-4:2019 | Railway applications - Track - Rail - Part 4: Vignole railway rails from 27 kg/m to, but excluding 46 kg/m This document specifies flat bottom Vignole railway rails from 27 kg/m to, but excluding 46 kg/m. Eight pearlitic steel grades are specified covering a rail hardness range of 200 HBW to 440 HBW and include non-heat-treated non-alloy steels, non-heat-treated alloy steels, heat-treated non-alloy steels and heat-treated alloy steels. There are 15 rail profiles specified in this document, but these may not be available in all steel grades.
SR EN ISO 15118-1:2019 | Road vehicles - Vehicle to grid communication interface - Part 1: General information and use-case definition (ISO 15118-1:2019) This document, as a basis for the other parts of the ISO 15118 series, specifies terms and definitions, general requirements and use cases for conductive and wireless HLC between the EVCC and the SECC. This document is applicable to HLC involved in conductive and wireless power transfer technologies in the context of manual or automatic connection devices. This document is also applicable to energy transfer either from EV supply equipment to charge the EV battery or from EV battery to EV supply equipment in order to supply energy to home, to loads or to the grid. This document provides a general overview and a common understanding of aspects influencing identification, association, charge or discharge control and optimisation, payment, load levelling, cybersecurity and privacy. It offers an interoperable EV-EV supply equipment interface to all e-mobility actors beyond SECC. The ISO 15118 series does not specify the vehicle internal communication between battery and other internal equipment (beside some dedicated message elements related to the energy transfer). NOTE 1 Electric
SR EN ISO 14064-3:2019 | Greenhouse gases - Part 3: Specification with guidance for the verification and validation of greenhouse gas statements (ISO 14064-3:2019) This document specifies principles and requirements and provides guidance for verifying and validating greenhouse gas (GHG) statements. It is applicable to organization, project and product GHG statements. The ISO 14060 family of standards is GHG programme neutral. If a GHG programme is applicable, requirements of that GHG programme are additional to the requirements of the ISO 14060 family of standards.
SR EN ISO 14064-2:2019 | Greenhouse gases - Part 2: Specification with guidance at the project level for quantification, monitoring and reporting of greenhouse gas emission reductions or removal enhancements (ISO 14064-2:2019) This document specifies principles and requirements and provides guidance at the project level for the quantification, monitoring and reporting of activities intended to cause greenhouse gas (GHG) emission reductions or removal enhancements. It includes requirements for planning a GHG project, identifying and selecting GHG sources, sinks and reservoirs (SSRs) relevant to the project and baseline scenario, monitoring, quantifying, documenting and reporting GHG project performance and managing data quality. The ISO 14060 family of standards is GHG programme neutral. If a GHG programme is applicable, the requirements of that GHG programme are additional to the requirements of the ISO 14060 family of standards.
SR EN ISO 22568-3:2019 | Foot and leg protectors - Requirements and test methods for footwear components - Part 3: Metallic perforation resistant inserts (ISO 22568-3:2019) This document specifies requirements and test methods for the metallic perforation resistant inserts with resistance against mechanical perforation, intended to function as components of PPE footwear (e.g. as described by ISO 20345, ISO 20346 and ISO 20347).
SR EN ISO 22568-2:2019 | Foot and leg protectors - Requirements and test methods for footwear component - Part 2: Non-metallic toecaps (ISO 22568-2:2019) This document specifies requirements and test methods for non-metallic toecaps, intended to function as components of PPE footwear (e.g. as described by ISO 20345 and ISO 20346).
SR EN ISO 22568-1:2019 | Foot and leg protectors - Requirements and test methods for footwear components - Part 1: Metallic toecaps (ISO 22568-1:2019) This document specifies requirements and test methods for metallic toecaps, intended to function as components of PPE footwear (e.g. as described by ISO 20345 and ISO 20346).
SR EN 14974:2019 | Skateparks - Safety requirements and test methods This document applies to skateparks for public use intended for the use of skateboards, other roller sports equipments and BMX bikes. It specifies safety requirements and requirements for testing and marking, information supplied by the manufacturer, information for users, as well as for inspection and maintenance to protect users and third parties (e.g. spectators) from hazards, as far as possible, when using a skatepark as intended, or as can be reasonably expected. This standard does not apply to bike facilities modelled from ground, gravel or rock.
SR EN 13795-2:2019 | Surgical clothing and drapes - Requirements and test methods - Part 2: Clean air suits This European Standard specifies information to be supplied to users and third party verifiers in addition to the usual labelling of medical devices (see EN 1041 and EN ISO 15223-1), concerning manufacturing and processing requirements. This European Standard gives information on the characteristics of single-use and reusable clean air suits used as medical devices for clinical staff, intended to prevent the transmission of infective agents between clinical staff and patients during surgical and other invasive procedures. This European Standard specifies test methods for evaluating the identified characteristics of clean air suits and sets performance requirements for these products.
SR EN 13795-1:2019 | Surgical clothing and drapes - Requirements and test methods - Part 1: Surgical drapes and gowns This European Standard specifies information to be supplied to users and third party verifiers in addition to the usual labelling of medical devices (see EN 1041 and EN ISO 15223-1), concerning manufacturing and processing requirements. This European Standard gives information on the characteristics of single-use and reusable surgical gowns and surgical drapes used as medical devices for patients, clinical staff and equipment, intended to prevent the transmission of infective agents between clinical staff and patients during surgical and other invasive procedures. This European Standard specifies test methods for evaluating the identified characteristics of surgical drapes and gowns and sets performance requirements for these products. EN 13795-1 does not cover requirements for resistance to penetration by laser radiation of products. Suitable test methods for resistance to penetration by laser radiation, together with an appropriate classification system, are given in EN ISO 11810. EN 13795-1 does not cover requirements for incise drapes or films. EN 13795-1 does not cover re
SR EN ISO 11138-7:2019 | Sterilization of health care products - Biological indicators - Part 7: Guidance for the selection, use and interpretation of results (ISO 11138-7:2019) This document provides guidance for the selection, use and interpretation of results from application of biological indicators when used in the development, validation and routine monitoring of sterilization processes. It does not consider those processes that rely solely on physical removal of microorganisms, e.g. filtration. It is not applicable to combination processes using, for example, washer-disinfectors or flushing and steaming of pipelines. It does not specify requirements for the selection and use of biological indicators intended to monitor vaporised hydrogen peroxide processes for isolator and room biodecontamination processes at atmospheric pressure. It is not applicable to liquid immersion sterilization processes.
SR EN ISO 11073-10425:2019 | Health informatics - Personal health device communication - Part 10425: Device specialization - Continuous glucose monitor (CGM) (ISO/IEEE 11073-10425:2019) This standard establishes a normative definition of communication between personal health continuous glucose monitor (CGM) devices (agents) and managers (e.g., cell phones, personal computers, personal health appliances, set top boxes) in a manner that enables plug-and-play interoperability. It leverages work done in other ISO/IEEE 11073 standards including existing terminology, information profiles, application profile standards, and transport standards. It specifies the use of specific term codes, formats, and behaviors in telehealth environments, restricting optionality in base frameworks in favor of interoperability. This standard defines a common core of communication functionality of CGM devices. In this context, CGM refers to the measurement of the level of glucose in the body on a regular (typically 5 minute) basis through a sensor continuously attached to the person.
SR EN 14110:2019 | Fat and oil derivatives - Fatty Acid Methyl Esters - Determination of methanol content This document specifies a method for the determination of the methanol content of fatty acid methyl esters (FAME) for use as diesel fuel and domestic heating fuel. The method is applicable to methanol contents between 0,01 % (m/m) and 0,5 % (m/m). The method is not applicable to mixtures of FAME containing other low boiling components. NOTE For the purposes of this document, the terms "% (m/m)" and "% (V/V)" are used to represent respectively the mass fraction and the volume fraction. WARNING - The use of this document can involve hazardous materials, operations and equipment. This document does not purport to address all of the safety problems associated with its use. It is the responsibility of users of this document to take appropriate measures to ensure the safety and health of personnel prior to application of the standard, and fulfil statutory and regulatory requirements for this purpose.
SR EN ISO 20976-1:2019 | Microbiology of the food chain - Requirements and guidelines for conducting challenge tests of food and feed products - Part 1: Challenge tests to study growth potential, lag time and maximum growth rate (ISO 20976-1:2019) This document specifies protocols for conducting microbiological challenge tests for growth studies on vegetative and spore-forming bacteria in raw materials and intermediate or end products. The use of this document can be extended to yeasts that do not form mycelium.
SR CLC/TS 50625-3-2:2019 | Collection, logistics & Treatment requirements for WEEE - Part 3-2: Technical specification for de-pollution - Lamps This European Technical Specification is intended to be used in conjunction with the WEEE Treatment Standard for lamps, EN 50625-2-1, and the Technical Specification CLC/TS 50625-3-1:2014 for de-pollution - General.
SR CLC/TR 50625-6:2019 | Collection, logistics & treatment requirements for WEEE - Part 6: Report on the alignment between Directive 2012/19/EU and EN 50625 series standards and EN 50614 This Technical Report provides information on the alignment between Directive 2012/19/EU and EN 50625 series standards and EN 50614.
SR EN 1090-3:2019 | Execution of steel structures and aluminium structures - Part 3: Technical requirements for aluminium structures This document specifies requirements for the execution of aluminium structural components and structures made from: a) rolled sheet, strip and plate; b) extrusions; c) cold drawn rod, bar and tube; d) forgings; e) castings. NOTE 1 The execution of structural components is referred to as manufacturing, in accordance with EN 1090-1. This document specifies requirements independent of the type and shape of the aluminium structure, and this document is applicable to structures under predominantly static loads as well as structures subject to fatigue. It specifies requirements related to the execution classes that are linked with consequence classes. NOTE 2 Consequence classes are defined in EN 1990. NOTE 3 Recommendations for selection of execution class in relation to consequence class are given in EN 1999-1-1. This document covers components made of constituent products with thickness not less than 0,6 mm for welded components not less than 1,5 mm. For components made from cold formed profiled sheeting that are within the scope of EN 1090-5, the requirements of EN 1090-5 take pr
SR EN 13126-17:2019 | Building hardware - Hardware for windows and door height windows - Requirements and test methods - Part 17: Hardware for Tilt and Slide windows This part of EN 13126 specifies requirements and test methods for durability, strength, security and function of hardware for Tilt and Slide windows and door height windows in accordance with common application as shown in Figures C.1 and C.2 in informative Annex C.
SR EN 13126-16:2019 | Building hardware - Hardware for windows and door height windows - Requirements and test methods - Part 16: Hardware for Lift and Slide windows This part of EN 13126 specifies requirements and test methods for durability, strength, security and function of hardware for Lift and Slide windows and door height windows in accordance with common application as shown in informative Annex C, regardless of whether the hardware enables an additional tilt position. NOTE 1 This document is also applicable to hardware systems, whereby the sash itself is not lifted but a gasket mechanism is moved. NOTE 2 This document is also applicable to hardware systems, whereby the sash itself is not lifted but the sash is being moved parallel to the plane of the frame.
SR EN 13126-15:2019 | Building hardware - Hardware for windows and door height windows - Requirements and test methods - Part 15: Rollers for horizontal sliding and hardware for sliding folding windows This part of EN 13126 specifies requirements and test methods for durability, strength, security and function of rollers for horizontal sliding and hardware for inward or outward sliding folding windows and door height windows in accordance with common application as shown in Figures C.1 to C.7 in informative Annex C. This document is applicable to rollers irrespective of whether they are adjustable or not and irrespective of the method or type of fixing or if they are used independently, or in multiples or combinations. All components of the hardware (e.g. guide tracks, lateral guides, rails, hinges) used while testing the rollers for sliding folding windows and door height windows (window types Q, R and S) are considered to be part of the complete sliding folding hardware set.
SR EN 10217-6:2019 | Welded steel tubes for pressure purposes - Technical delivery conditions - Part 6: Submerged arc welded non-alloy steel tubes with specified low temperature properties This document specifies the technical delivery conditions for two test categories of submerged arc longitudinally (SAWL) or helically (SAWH) welded tubes of circular cross section, with specified low temperature properties, made from non-alloy quality steel. NOTE 1 These tube grades are intended to support the essential requirements of EU Directive 2014/68/EU in respect of pressure equipment with specified low temperature properties (see Table 5), covered under all relevant Categories as set out in Article 13 of that Directive. NOTE 2 Once this standard is published in the Official Journal of the European Union (OJEU), presumption of conformity to the Essential Safety Requirements (ESR) of Directive 2014/68/EU is limited to the technical data for the materials in this standard and does not presume adequacy of the material for a specific item of pressure equipment. Consequently, the assessment of the technical data stated in this material standard against the design requirements of this specific item of equipment to verify that the ESRs of the Pressure Equipment Directive are s
SR EN 10217-5:2019 | Welded steel tubes for pressure purposes - Technical delivery conditions - Part 5: Submerged arc welded non-alloy and alloy steel tubes with specified elevated temperature properties This document specifies technical delivery conditions for two test categories of submerged arc longitudinally (SAWL) or helically (SAWH) welded tubes of circular cross section, with specified elevated temperature properties, made from non-alloy quality steel or alloy special steel. NOTE 1 These tube grades are intended to support the essential requirements of EU Directive 2014/68/EU in respect of pressure equipment covered under all relevant Categories as set out in Article 13 of that Directive. NOTE 2 Once this standard is published in the Official Journal of the European Union (OJEU), presumption of conformity to the Essential Safety Requirements (ESR) of Directive 2014/68/EU is limited to the technical data for the materials in this standard and does not presume adequacy of the material for a specific item of pressure equipment. Consequently, the assessment of the technical data stated in this material standard against the design requirements of this specific item of equipment to verify that the ESRs of the Pressure Equipment Directive are satisfied, needs to be done by the
Welded steel tubes for pressure purposes - Technical delivery conditions - Part 4: Electric welded non-alloy steel tubes with specified low temperature properties This document specifies the technical delivery conditions for two test categories of electric welded tubes of circular cross section, with specified low temperature properties, made from non-alloy quality steel. NOTE 1 These tube grades are intended to support the essential requirements of EU Directive 2014/68/EU in respect of pressure equipment with specified low temperature properties covered under all relevant Categories as set out in Article 13 of that Directive. NOTE 2 Once this standard is published in the Official Journal of the European Union (OJEU), presumption of conformity to the Essential Safety Requirements (ESR) of Directive 2014/68/EU is limited to the technical data for the materials in this standard and does not presume adequacy of the material for a specific item of pressure equipment. Consequently, the assessment of the technical data stated in this material standard against the design requirements of this specific item of equipment to verify that the ESRs of the Pressure Equipment Directive are satisfied, needs to be done by the designer or manufacturer of
SR EN 10217-3:2019 | Welded steel tubes for pressure purposes - Technical delivery conditions - Part 3: Electric welded and submerged arc welded alloy fine grain steel tubes with specified room, elevated and low temperature properties This document specifies the technical delivery conditions for two test categories of electric welded and submerged arc longitudinally (SAWL) or helically (SAWH) welded tubes of circular cross section, made from weldable fine grain steel. NOTE 1 These tube grades are intended to support the essential requirements of EU Directive 2014/68/EU in respect of pressure equipment covered under all relevant Categories as set out in Article 13 of that Directive. NOTE 2 Once this standard is published in the Official Journal of the European Union (OJEU), presumption of conformity to the Essential Safety Requirements (ESR) of Directive 2014/68/EU is limited to the technical data for the materials in this standard and does not presume adequacy of the material for a specific item of pressure equipment. Consequently, the assessment of the technical data stated in this material standard against the design requirements of a specific item of equipment to verify that the ESRs of the Pressure Equipment Directive are satisfied, needs to be done by the designer or manufacturer of the pressure equipm
Welded steel tubes for pressure purposes - Technical delivery conditions - Part 2: Electric welded non-alloy and alloy steel tubes with specified elevated temperature properties This document specifies the technical delivery conditions for two test categories of electric welded tubes of circular cross section, with specified elevated temperature properties, made from non-alloy quality steel or alloy special steel. NOTE 1 These tube grades are intended to support the essential requirements of EU Directive 2014/68/EU in respect of pressure equipment with specified elevated temperature properties, covered under all relevant Categories as set out in Article 13 of that Directive. NOTE 2 Once this standard is published in the Official Journal of the European Union (OJEU), presumption of conformity to the Essential Safety Requirements (ESR) of Directive 2014/68/EU is limited to the technical data for the materials in this standard and does not presume adequacy of the material for a specific item of pressure equipment. Consequently, the assessment of the technical data stated in this material standard against the design requirements of a specific item of equipment to verify that the ESRs of the Pressure Equipment Directive are satisfied, needs to be done by t
Welded steel tubes for pressure purposes - Technical delivery conditions - Part 1: Electric welded and submerged arc welded non-alloy steel tubes with specified room temperature properties This document specifies the technical delivery conditions for qualities TR1 and TR2 of electric welded and submerged arc welded tubes of circular cross section, with specified room temperature properties, made from non-alloy quality steel. NOTE 1 Quality TR2 is intended to support the essential requirements of EU Directive 2014/68/EU in respect of pressure equipment with specified room temperature properties (see Table 5). NOTE 2 Once this standard is published in the Official Journal of the European Union (OJEU), presumption of conformity to the Essential Safety Requirements (ESR) of Directive 2014/68/EU is limited to the technical data for the materials in this standard and does not presume adequacy of the material for a specific item of pressure equipment. Consequently, the assessment of the technical data stated in this material standard against the design requirements of a specific item of equipment to verify that the ESRs of the Pressure Equipment Directive are satisfied, needs to be done by the designer or manufacturer of the pressure equipment, taking also into account
SR EN 1295-1:2019 | Structural design of buried pipelines under various conditions of loading - Part 1: General requirements This standard specifies the requirements for the structural design of water supply pipelines, drains and sewers, and other water industry pipelines, whether operating under atmospheric, greater of lesser pressure. In addition, this standard gives guidance on the application of the established methods of design used in CEN member countries at the time of preparation of the standard. - The Decision was decided for Annex B only. -
SR EN ISO 2376:2019 | Anodizing of aluminium and its alloys - Determination of breakdown voltage and withstand voltage (ISO 2376:2019) This document specifies test methods for the determination of the breakdown voltage and withstand voltage of anodic oxidation coatings on aluminium and its alloys, on flat or near-flat surfaces and on round wire. The methods are applicable to anodic oxidation coatings used primarily as electrical insulators. The methods are not applicable to coatings in the vicinity of cut edges, the edges of holes, or sharp changes of angle on, for example, extruded shapes. NOTE 1 Breakdown voltage and withstand voltage are affected by relative humidity. NOTE 2 The methods described do not give satisfactory results for unsealed coatings because they are affected by the humidity in particular.
SR EN ISO 11177:2019 | Vitreous and porcelain enamels - Inside and outside enamelled valves and pressure pipe fittings for untreated and potable water supply - Quality requirements and testing (ISO 11177:2019) This document specifies the requirements for product quality and product testing of enamelled valves and pressure pipe fittings for untreated and potable water supply. It does not apply to chemical service glass-enamel and apparatus enamel.
SR EN ISO 8289-2:2019 | Vitreous and porcelain enamels - Low-voltage test for detecting and locating defects - Part 2: Slurry test for profiled surfaces (ISO 8289-2:2019) This document specifies a low-voltage test method for detecting and locating defects (pores, cracks or pop-offs) that occur in enamel coatings of corrugated and/or undulated profiles and that extend down to the metal base. The method is based on colour effects (optical method) and is applicable to the precise detection of defects and their exact position. It can be used for non-flat, more profiled shapes such as corrugated or undulated surfaces. NOTE The low-voltage test is a non-destructive test for detecting defects extending down to the metal base and is, therefore, completely different in comparison to the high-voltage test in accordance with ISO 2746.
SR EN 15101-1+A1:2019 | Thermal insulation products for buildings - In-situ formed loose fill cellulose (LFCI) products - Part 1: Specification for the products before installation This European Standard specifies requirements for loose-fill cellulose insulation (LFCI) products for the thermal and/or sound insulation of buildings when installed into walls, floors, galleries, roofs and ceilings. This European Standard is a specification for the loose-fill cellulose insulation (LFCI) products before installation. This European Standard describes the product characteristics and includes procedures for testing, marking and labelling and the rules for evaluation of conformity. Products covered by this European Standard may also be used in prefabricated thermal insulation systems and composite panels; the structural performance of systems incorporating these products is not covered. Products with a declared thermal conductivity at 10 °C greater than 0,060 W/(m ? K) or a declared thermal resistance lower than 0,25 m2 ? K/W are not covered by this European Standard. This European Standard does not specify the required level of all properties to be achieved by a product to demonstrate fitness for purpose in a particular application. The required levels are to be
SR EN 13375:2019 | Flexible sheets for waterproofing - Waterproofing of concrete bridge decks and other concrete surfaces trafficable by vehicles - Specimen preparation This document is one of a series of documents applicable to flexible sheets for waterproofing of concrete bridge decks and other concrete surfaces trafficable by vehicles. This document specifies: - the composition, the characteristics and the preparation procedure of the base specimen concrete slabs; - the composition, the characteristics and the preparation procedure of different bituminous mixtures for the asphalt layer; - the rules for the preparation of specimens. This document outlines the specimen preparation for tests on the waterproofing systems which are referred to in the different test standards.
SR EN 16603-33-11:2019 | Space engineering - Explosive subsystems and devices This Standard defines the requirements for the use of explosives on all spacecraft and other space products including launch vehicles. It addresses the aspects of design, analysis, verification, manufacturing, operations and safety. This standard may be tailored for the specific characteristics and constraints of a space project in conformance with ECSS-S-ST-00.
SR EN 16603-33-01:2019 | Space engineering - Mechanisms This Standard specifies the requirements applicable to the concept definition, design, analysis, development, production, test verification and in­orbit operation of space mechanisms on spacecraft and payloads in order to meet the mission performance requirements. This version of the standard has not been produced with the objective to cover also the requirements for mechanisms on launchers. Applicability of the requirements contained in this current version of the standard to launcher mechanisms is a decision left to the individual launcher project. Requirements in this Standard are defined in terms of what shall be accomplished, rather than in terms of how to organise and perform the necessary work. This allows existing organizational structures and methods to be applied where they are effective, and for the structures and methods to evolve as necessary without rewriting the standards. Complementary non-ECSS handbooks and guidelines exist to support mechanism design. This standard may be tailored for the specific characteristic and constrains of a space project in conformanc
SR EN 6133:2019 | Aerospace series - Rod-end, with bearing per EN 6096, with self-lubricating liner in corrosion resisting steel, extra wide inner ring, external threaded shank - Dimensions and loads - Inch series This European standard specifies the characteristics of adjustable rod-ends consisting of: - a self-aligning spherical plain bearing with self-lubricating liner per EN 6096; - a rod-end with threaded shank with an optional longitudinal groove for locking purposes. They are intended for use in fixed or moving parts of the aircraft structure and their control mechanisms.
SR EN 6098:2019 | Aerospace series - Rod-end with bearing per EN 6097 in corrosion resisting steel, extra wide inner ring, external threaded shank - Dimensions and loads - Inch series This European standard specifies the characteristics of adjustable rod ends consisting of: - a spherical plain bearing, metal to metal, in corrosion resisting steel, extra wide series (EN 6097); - a rod–end with threaded shank with an optional longitudinal groove for locking purposes. They are intended for use in fixed or moving parts of the aircraft structure and their control mechanisms.
SR EN 6097:2019 | Aerospace series - Bearing, spherical plain, metal to metal, extra wide inner ring in corrosion resisting steel - Dimensions and loads - Inch series This European standard specifies the characteristics of inch based spherical plain bearings, metal to metal, in corrosion resisting steel, extra wide inner ring inch series. They are intended for use in fixed or moving parts of the aircraft structure and their control mechanisms. The slide hole treatment either at the outer ring or inner ring.
SR EN 6096:2019 | Aerospace series - Bearing, spherical plain with self-lubricating liner, extra wide inner ring in corrosion resisting steel - Dimensions and loads - Inch series This European standard specifies general characteristics of spherical plain bearings in corrosion resisting steel with self-lubricating liner, extra wide inner ring, inch series. They are intended for use in fixed or moving parts of the aircraft structure and control mechanisms.
SR EN 6056:2019 | Aerospace series - Rod-end with bearing per EN 4614 with self lubricating liner in corrosion resisting steel with external threaded shank - Dimensions and loads - Inch series This European standard specifies the characteristics of adjustable rod-ends consisting of: - a self aligning ball bearing with self lubricating liner (EN 4614); - a rod end with threaded shank with an optional longitudinal groove for locking purposes. They are intended for use in fixed or moving parts of the aircraft structure and their control mechanisms.
SR EN 6055:2019 | Aerospace series - Rod-end with bearing EN 4265 in corrosion resisting steel, external threaded shank - Dimensions and loads - Inch series This European standard specifies the characteristics of adjustable rod-ends consisting of: - a spherical plain bearing, metal to metal, in corrosion resisting steel, wide series (EN 4265); - a rod-end with threaded shank with an optional longitudinal groove for locking purposes. They are intended for use in fixed or moving parts of the aircraft structure and their control mechanisms.
SR EN 4726+AC:2019 | Aerospace series - Acceptance parameters of aesthetical variations for all visible equipment installed in aircraft cabins under all contractual variations This document defines the inspection rules and the cosmetic acceptance criteria for surfaces of aircraft cabin equipment. Surfaces will be considered under the aspects of technical feasibility of the industrial design. This document outlines the framework between airlines, supplier and OEMs with regard to cosmetic issues. This document aims to: a) provide the supplier or manufacturer with quality criteria, which need to be met during the production, testing- and quality-inspection-process. b) guide airline-, OEM- and supplier-quality assurance with a description of cosmetic standards for following inspections: - supplier internal QA inspection; - first article inspection; - source inspection; - incoming inspection; - final assembly line, cabin inspection; - customer presentation.
SR EN 3833:2019 | Aerospace series - Bolts, MJ threads, in heat resisting nickel base alloy NI-PH2601 (Inconel 718), passivated - Classification: 1 550 MPa (at ambient temperature) / 650 °C - Technical specification This European standard specifies the characteristics, qualification and acceptance requirements for bolts with MJ threads in NI-PH2601, passivated, for aerospace applications. Classification: 1 550 MPa1/650 °C2. It is applicable whenever referenced.
SR EN 3470:2019 | Aerospace series - Steel FE-PM1503 (X3CrNiMoAl13-8-2) - Vacuum induction melted and consumable electrode remelted - Solution treated and precipitation treated - Forgings - a or D = 150 mm - 1 200 MPa = Rm = 1 400 MPa This document specifies the requirements relating to: Steel FE-PM1503 (X3CrNiMoAl13-8-2) Vacuum induction melted and consumable electrode remelted Solution treated and precipitation treated Forgings a or D = 150 mm 1 200 MPa = Rm = 1 400 MPa for aerospace applications.
SR EN 3314:2019 | Aerospace series - Titanium alloy TI-P64001 - Solution treated and aged - Bar for machining - D = 75 mm Aerospace series - Titanium alloy TI-P64001 - Solution treated and aged - Bar for machining - D = 75 mm
SR EN 3275:2019 | Aerospace series - Pipe coupling 8°30' up to 28 000 kPa Dynamic beam seal - Metric series - Technical specification Aerospace series - Pipe coupling 8°30' up to 28 000 kPa Dynamic beam seal - Metric series - Technical specification
SR EN 3220:2019 | Aerospace series - Heat resisting nickel base alloy (Ni-P101HT) - Cold worked and softened - Bar and wire for continuous forging or extrusion for fasteners - 3 mm = D = 30 mm Aerospace series - Heat resisting nickel base alloy (Ni-P101HT) - Cold worked and softened - Bar and wire for continuous forging or extrusion for fasteners - 3 mm = D = 30 mm
SR EN 2952:2019 | Aerospace series - Heat resisting alloy NI-PH2601 - Solution treated and cold worked - Bar for forged fasteners - D ≤ 50 mm - 1 270 MPa ≤ Rm ≤ 1 550 MPa Aerospace series - Heat resisting alloy NI-PH2601 - Solution treated and cold worked - Bar for forged fasteners - D ≤ 50 mm - 1 270 MPa ≤ Rm ≤ 1 550 MPa
SR EN 2924:2019 | Aerospace series - Nuts, hexagon, plain, reduced height, reduced across flats, in heat resisting steel, silver plated, left hand thread - Classification: 600 MPa (at ambient temperature) / 425 °C This document specifies the characteristics of hexagon plain nuts, reduced height, reduced across flats, with left hand thread, in heat resisting steel, silver plated. Classification: 600 MPa /425 °C.
SR EN 2923:2019 | Aerospace series - Nuts, hexagon, plain, reduced height, reduced across flats, in heat resisting steel, silver plated - Classification: 600 MPa (at ambient temperature) / 425 °C This document specifies the characteristics of hexagon plain nuts, reduced height, reduced across flats, in heat resisting steel, silver plated. Classification: 600 MPa/425 °C.
SR EN 2880+AC:2019 | Aerospace series - Nuts, anchor, self-locking, fuel resistant, sealing, floating, two lug, with counterbore, in alloy steel, cadmium plated, MoS2 lubricated - Classification: 900 MPa (at ambient temperature) / 120 °C This European standard specifies the characteristics of self-locking, fuel resistant, sealing, floating, two lug anchor nuts, with counterbore, in alloy steel, cadmium plated, MoS2 lubricated. Classification: 900 MPa/120 °C.
SR EN 2878+AC:2019 | Aerospace series - Nuts, anchor, self-locking, air resistant, sealing, floating, two lug, with counterbore, in alloy steel, cadmium plated, MoS2 lubricated - Classification: 900 MPa (at ambient temperature)/235 °C This European standard specifies the characteristics of self-locking, air resistant, sealing, floating, two lug anchor nuts, with counterbore, in alloy steel, cadmium plated, MoS2 lubricated. Classification: 900 MPa/235 °C.
SR EN 2798:2019 | Aerospace series - Fluorocarbon rubber (FKM) - Low compressions set - Hardness 80 IRHD This European Standard specifies the properties of fluorocarbon rubber (FKM) ), low compression set, hardness 80 IRHD, for aerospace applications.
SR EN 2638:2019 | Aerospace series - Aluminium alloy 2024- - T3 - Extruded bar and section - 1,2 mm ≤ (a or D) ≤ 150 mm with coarse peripheral grain control This document specifies the requirements relating to: Aluminium alloy 2024 - - T3 Extruded bar and section 1,2 mm ≤ (a or D) ≤ 150 mm with coarse peripheral grain control for aerospace applications.
SR EN 2583:2019 | Aerospace series - Bolts, MJ threads, in heat resisting nickel base alloy NI-PH2601 (Inconel 718) - Classification: 1 275 MPa (at ambient temperature)/650°C - Technical specification This standard specifies the characteristics, qualification and acceptance requirements for bolts with MJ threads in NI-PH2601. Classification: 1 275 MPa /650 °C . It is applicable whenever referenced.
SR EN 2568:2019 | Aerospace series - Fluorocarbon rubber (FKM) - Hardness 90 IRHD This document specifies the properties of fluorocarbon rubber (FKM)1), hardness 90 IRHD, for aerospace applications.
SR EN 2567:2019 | Aerospace series - Fluorocarbon rubber (FKM) - Hardness 80 IRHD Aerospace series - Fluorocarbon rubber (FKM) - Hardness 80 IRHD
SR EN 2566:2019 | Aerospace series - Fluorocarbon rubber (FKM) - Hardness 70 IRHD Aerospace series - Fluorocarbon rubber (FKM) - Hardness 70 IRHD
SR EN 2510:2019 | Aerospace series - Aluminium alloy 2024- - T42 - Drawn tubes for structural applications This document specifies the requirements relating to: Aluminium alloy 2024- T42 Drawn tubes for structural applications for aerospace applications.
SR EN 2470:2019 | Aerospace series - Steel FE-PA11 - Softened and cold drawn - Wires for rivets - 1 mm ≤ D ≤ 10 mm This document specifies the requirements relating to: Steel FE-PA11 Softened and cold drawn Wires for rivets 1 mm ≤ D ≤ 10 mm for aerospace applications.
SR EN 2468:2019 | Aerospace series - Steel FE-PA11 - Softened - Tubes - 0,5 mm ≤ a ≤ 5 mm This document specifies the requirements relating to: Steel FE-PA11 Softened Tubes 0,5 mm ≤ a ≤ 5 mm for aerospace applications.
SR EN 2414:2019 | Aerospace series - Washers, chamfered, with counterbore, in alloy steel, cadmium plated This document specifies the characteristics of chamfered washers, with counterbore, in alloy steel, cadmium plated, for maximum operating temperature 235 °C.
SR EN 2114:2019 | Aerospace series - Aluminium 1050A-H14 - Wire for solid rivets - D = 10 mm Aerospace series - Aluminium 1050A-H14 - Wire for solid rivets - D = 10 mm
SR EN 13236:2019 | Safety requirements for superabrasive products This document applies to superabrasives products containing natural or synthetic diamond or cBN (cubic boron nitride). It includes precision grinding and cutting-off wheels, non-precision cutting-off wheels, diamond wires, mounted points and other superabrasive products for non-precision grinding. It also applies to reconditioned superabrasive cutting-off wheels. This document specifies requirements and/or measures for the removal or reduction of hazards resulting from the design and application of the superabrasive products. This document contains also procedures and tests for verification of the compliance with the requirements as well as safety information for use, which will be made available to the user by the manufacturer. This document does not apply to bonded abrasive products, coated abrasive products, rotating dressing tools, truers or any non-rotating superabrasive products.
SR EN 10225-4:2019 | Weldable structural steels for fixed offshore structures - Technical delivery conditions - Part 4: Cold formed welded hollow sections This document specifies requirements for submerged arc welded (SAW) and high frequency welded (HFW) cold formed hollow sections to be used in the fabrication of fixed offshore structures. The thickness limit for SAWL circular hollow sections is up to and including 50,8 mm, for HFW circular hollow sections up to and including 25,4 mm and for HFW square and rectangular hollow sections up to and including 12,5 mm. Greater thicknesses for SAWL hollow sections can be agreed provided the technical requirements of this European Standard are maintained. NOTE 1 This document has an Annex E for SAWH round hollow sections with a thickness limit of 30,0 mm, and an Annex F for high strength square and rectangular HFW hollow sections made of steel grades S500 to S700. This European Standard is applicable to steels for offshore structures designed to operate in the offshore sector but not to steels supplied for the fabrication of subsea pipelines, risers, process equipment, process piping and other utilities. It is primarily applicable to the North Sea Sector, but may also be applicable in o
SR EN 10225-2:2019 | Weldable structural steels for fixed offshore structures - Technical delivery conditions - Part 2: Sections This document specifies requirements for weldable structural steels, in the form of sections (e.g. H-, I-, Z-sections, U-channels, angles and tees) excluding hollow sections, to be used in the fabrication of fixed offshore structures. The thickness limitation in this standard is up to and including 63 mm. For steel qualities with mechanical properties in the transverse direction (named xL1O) sections with flange widths smaller than 180 mm and channels with flange widths smaller than 90 mm cannot be ordered. Greater thicknesses may be agreed, provided the technical requirements of this European Standard are maintained. This European Standard is applicable to steels for offshore structures, designed to operate in the offshore sector but not to steels supplied for the fabrication of subsea pipelines, risers, process equipment, process piping and other utilities. It is primarily applicable to the North Sea Sector, but may also be applicable in other areas provided that due consideration is given to local conditions e.g. design temperature. NOTE This document has an informative Ann
SR EN 10225-1:2019 | Weldable structural steels for fixed offshore structures - Technical delivery conditions - Part 1: Plates This document specifies requirements for weldable structural steels, in the form of plates, to be used in the fabrication of fixed offshore structures. The following thickness limitations are given in this standard: - S355NLO up to and including 200 mm; - S355MLO, S420MLO, S460MLO, S500MLO up to and including 120 mm; - S420QLO, S460QLO, S500QLO, S550QLO, S620QLO, S690QLO up to and including 150 mm. Greater thicknesses can be agreed, provided the technical requirements of this European Standard are maintained. This European Standard is applicable to steels for offshore structures, designed to operate in the offshore sector, including plate for structural hollow sections (see EN 10225-4). It does not apply to plates supplied for the fabrication of subsea pipelines, risers, process equipment, process piping and other utilities. It is primarily applicable to the North Sea Sector, but may also be applicable in other areas provided that due consideration is given to local conditions e.g. design temperature. NOTE This document has an informative Annex F on the prequalification of ste
SR EN 10210-2:2019 | Hot finished steel structural hollow sections - Part 2: Tolerances, dimensions and sectional properties This document specifies tolerances for hot finished circular, square, rectangular and elliptical structural hollow sections, manufactured in wall thicknesses up to 120 mm, in the following size ranges: - Circular: Outside diameters up to 2 500 mm; - Square: Outside dimensions up to 800 mm × 800 mm; - Rectangular: Outside dimensions up to 750 mm × 500 mm; - Elliptical: Outside dimensions up to 500 mm × 250 mm. The formulae for calculating sectional properties of sections manufactured to the dimensional tolerances of this standard, to be used for the purposes of structural design, are given in Annex A. Dimensions and sectional properties for a limited range covering the more common sizes are given in Annex B. NOTE The designation of the sections' major axis (yy) and minor axis (zz) aligns with the axis designation used for structural design in the structural Eurocodes.
SR EN ISO 15708-3:2019 | Non-destructive testing - Radiation methods for computed tomography - Part 3: Operation and interpretation (ISO 15708-3:2017) ISO 15708-3:2017 presents an outline of the operation of a computed tomography (CT) system and the interpretation of results with the aim of providing the operator with technical information to enable the selection of suitable parameters. It is applicable to industrial imaging (i.e. non-medical applications) and gives a consistent set of CT performance parameter definitions, including how those performance parameters relate to CT system specifications. ISO 15708-3:2017 deals with computed axial tomography and excludes other types of tomography such as translational tomography and tomosynthesis.
SR EN ISO 15708-2:2019 | Non-destructive testing - Radiation methods for Computed tomography - Part 2: Principles, equipment and samples (ISO 15708-2:2017) ISO 15708-2:2017 specifies the general principles of X-ray computed tomography (CT), the equipment used and basic considerations of sample, materials and geometry. It is applicable to industrial imaging (i.e. non-medical applications) and gives a consistent set of CT performance parameter definitions, including how those performance parameters relate to CT system specifications. ISO 15708-2:2017 deals with computed axial tomography and excludes other types of tomography such as translational tomography and tomosynthesis.
SR EN ISO 15708-1:2019 | Non-destructive testing - Radiation methods for computed tomography - Part 1: Terminology (ISO 15708-1:2017) ISO 15708-1:2017 gives the definitions of terms used in the field of computed tomography (CT). It presents a terminology that is not only CT-specific but which also includes other more generic terms and definitions spanning imaging and radiography. Some of the definitions represent discussion points aimed at refocusing their terms in the specific context of computed tomography.
SR EN ISO 15549:2019 | Non-destructive testing - Eddy current testing - General principles (ISO 15549:2019) This document defines the general principles to be applied to non-destructive eddy current examination of products and materials in order to ensure defined and repeatable performance. It includes guidelines for the preparation of application documents which describe the specific requirements for the application of the eddy current method to a particular type of product.
SR EN IEC 60974-1:2019/A1:2019 | Arc welding equipment - Part 1: Welding power sources Arc welding equipment - Part 1: Welding power sources
SR EN ISO 24598:2019 | Welding consumables - Solid wire electrodes, tubular cored electrodes and electrode-flux combinations for submerged arc welding of creep-resisting steels - Classification (ISO 24598:2019) This document specifies requirements for classification of solid wire electrodes, tubular cored electrodes and electrode/flux combinations (all-weld metal deposits) for submerged arc welding of creep resisting and low-alloy elevated-temperature application steels. One electrode can be tested and classified with different fluxes. The solid wire electrode is also classified separately based on its chemical composition. This document is a combined specification providing a classification system based on either: — the chemical composition of the solid wire electrode and all-weld metal deposit; or — the tensile strength of the all-weld metal deposit and the chemical composition of the solid wire electrode and all-weld metal deposit obtained with the electrode/flux combination. Clauses, subclauses and tables which carry the suffix letter "A" are applicable only to solid wire electrodes, tubular cored electrodes and all-weld metal deposits classified in accordance with the system based upon chemical composition. Clauses, subclauses and tables which carry the suffix letter "B" are ap
SR EN ISO 14174:2019 | Welding consumables - Fluxes for submerged arc welding and electroslag welding - Classification (ISO 14174:2019) This document specifies requirements for classification of fluxes for submerged arc welding and electroslag welding for joining and overlay welding using wire electrodes, tubular cored electrodes, and strip electrodes. NOTE This document was based on EN 760:1996.
SR EN ISO 5171:2019 | Gas welding equipment - Pressure gauges used in welding, cutting and allied processes (ISO 5171:2019) This document specifies requirements for Bourdon-tube pressure gauges normally used with compressed gas systems at pressures up to 30 MPa (300 bar) in welding, cutting and allied processes. It also covers use for dissolved acetylene and for liquefied gases under pressure. It does not cover gauges for acetylene in acetylene-manufacturing plants.
SR EN ISO 2553:2019 | Welding and allied processes - Symbolic representation on drawings - Welded joints (ISO 2553:2019) This document defines the rules to be applied for symbolic representation of welded joints on technical drawings. This can include information about the geometry, manufacture, quality and testing of the welds. The principles of this document can also be applied to soldered and brazed joints. It is recognized that there are two different approaches in the global market to designate the arrow side and other side on drawings. In this document: — clauses, tables and figures which carry the suffix letter "A" are applicable only to the symbolic representation system based on a dual reference line; — clauses, tables and figures which carry the suffix letter "B" are applicable only to the symbolic representation system based on a single reference line; — clauses, tables and figures which do not have the suffix letter "A" or "B" are applicable to both systems. The symbols shown in this document can be combined with other symbols used on technical drawings, for example to show surface finish requirements. An alternative designation method is presented which can be used to represent weld
SR EN ISO 14731:2019 | Welding coordination - Tasks and responsibilities (ISO 14731:2019) This document identifies the essential welding quality related tasks and responsibilities included in welding coordination. The principle of an assessment according to this document is that welding coordination personnel need to be competent in the welding-related tasks allocated to them. It is presumed that welding coordination personnel have the necessary education, qualifications and experience and are appointed by the manufacturer. Regulatory documents, application standards and contracts can give specific requirements for welding coordination personnel. Otherwise, it is the responsibility of the manufacturer to determine the requirements to be in compliance with this document.
SR EN ISO 5178:2019 | Destructive tests on welds in metallic materials - Longitudinal tensile test on weld metal in fusion welded joints (ISO 5178:2019) This document specifies the sizes of test specimens and the test procedure for carrying out longitudinal tensile tests on cylindrical test specimens in order to determine the mechanical properties of weld metal in a fusion welded joint. This document applies to metallic materials in all forms of product with joints made by any fusion welding process, having joint sizes that are sufficient to obtain cylindrical test specimens with dimensions in accordance with ISO 6892-1. Unless specified otherwise for specific points in this document, the general principles of ISO 6892-1 apply.
SR EN IEC 62056-8-4:2019 | Electricity metering data exchange - the DLMS/COSEM suite - Part 8-4: Communication profiles for narrow-band OFDM PLC PRIME neighbourhood networks This part of IEC 62056 specifies DLMS/COSEM communication profiles for narrow-band OFDM power line carrier PRIME neighbourhood networks using the modulation as specified in Recommendation ITU-T G.9904:2012. Three communication profiles are specified: - a profile using the IEC 61334-4-32 LLC layer; - a profile using TCP-UDP/IPv4; - a profile using TCP-UDP/IPv6.
SR EN IEC 62660-2:2019 | Secondary lithium-ion cells for the propulsion of electric road vehicles - Part 2: Reliability and abuse testing This part of IEC 62660 specifies test procedures to observe the reliability and abuse behaviour of secondary lithium-ion cells and cell blocks used for propulsion of electric vehicles including battery electric vehicles (BEV) and hybrid electric vehicles (HEV). NOTE 1 Secondary lithium-ion cells used for propulsion of plug-in hybrid electric vehicles (PHEV) can be tested by the procedure either for BEV application or HEV application, according to the battery system design, based on the agreement between the cell manufacturer and the customer. This document specifies the standard test procedures and conditions for basic characteristics of lithium-ion cells for use in propulsion of battery and hybrid electric vehicles. The tests are indispensable for obtaining essential data on reliability and abuse behaviour of lithium-ion cells for use in various designs of battery systems and battery packs. This document provides standard classification of description of test results to be used for the design of battery systems or battery packs. NOTE 2 Cell blocks can be used as an alternati
SR EN IEC 62660-1:2019 | Secondary lithium-ion cells for the propulsion of electric road vehicles - Part 1: Performance testing <!-- NEW! -->IEC 62660-1:2018 is available as <a href="https://webstore.iec.ch/publication/64366">IEC 62660-1:2018 RLV</a> which contains the International Standard and its Redline version, showing all changes of the technical content compared to the previous edition.</br></br>IEC 62660-1:2018 specifies performance and life testing of secondary lithium-ion cells used for propulsion of electric vehicles including battery electric vehicles (BEV) and hybrid electric vehicles (HEV). This document specifies the test procedures to obtain the essential characteristics of lithium-ion cells for vehicle propulsion applications regarding capacity, power density, energy density, storage life and cycle life. This document provides the standard test procedures and conditions for testing basic performance characteristics of lithium-ion cells for vehicle propulsion applications, which are indispensable for securing a basic level of performance and obtaining essential data on cells for various designs of battery systems and battery packs. IEC 62660-1:2018 cancels and replaces the first edition
SR EN IEC 61850-8-2:2019 | Communication networks and systems for power utility automation - Part 8-2: Specific Communication Service Mapping (SCSM) - Mapping to Extensible Messaging Presence Protocol (XMPP) 1.1 General This part of IEC 61850 specifies a method of exchanging data through any kinds of network, including public networks. Among the various kinds of services specified in IEC 61850-7-2, only the client/server and time synchronization services are considered so far. NOTE Client/server services of GOOSE and SMV models are mapped as well (see Table 1). For the client/server services, the principle is to map the objects and services of the ACSI (Abstract Communication Service Interface defined in IEC 61850-7-2) to XML messages transported over XMPP. The mapping description includes mainly three aspects: - The usage of the XMPP protocol itself, describing in details which features are really used and how they are used by the mapping (see Clause 6). - How to achieve end-to-end secured communications (see Clause 7). - The description of the XML payloads corresponding to each ACSI service thanks in particular to the XML Schema and XML message examples (starting at Clause 9). NOTE 1 This document does not address the detailed usage of the XMPP protocol. NOTE 2 This document doe
SR EN 62717:2018/A2:2019 | LED modules for general lighting - Performance requirements LED modules for general lighting - Performance requirements
SR EN IEC 62386-220:2019 | Digital addressable lighting interface - Part 220: Particular requirements for control gear - Centrally supplied emergency operation (device type 19) IEC 62386-220:2019 specifies a bus system for control by digital signals of electronic lighting equipment which is in line with the requirements of IEC 61347 (all parts), with the addition of DC supplies. This document is applicable to control gear supporting centrally supplied emergency operation as described in EN 50171. This document does not apply to self-contained emergency lighting control gear. These types of control gear are specified in IEC 62386-202.
SR EN IEC 80601-2-30:2019 | Medical electrical equipment - Part 2-30: Particular requirements for the basic safety and essential performance of automated non-invasive sphygmomanometers <span style="color:red">NEW!</span>IEC 80601-2-30:2018 is available as <a href="https://webstore.iec.ch/publication/62878">IEC 80601-2-30:2018 RLV</a> which contains the International Standard and its Redline version, showing all changes of the technical content compared to the previous edition.</br></br>IEC 80601-2-30:2018 applies to the basic safety and essential performance of automated sphygmomanometers, hereafter referred to as ME equipment, which by means of an inflatable cuff, are used for non continuous indirect estimation of the blood pressure without arterial puncture. This document specifies requirements for the basic safety and essential performance for this ME equipment and its accessories, including the requirements for the accuracy of a determination. This document covers automatic electrically-powered ME equipment used for the intermittent, indirect estimation of the blood pressure without arterial puncture, including blood pressure monitors for the home healthcare environment. Requirements for indirect estimation of the blood pressure without arterial puncture
SR EN IEC 62464-1:2019 | Magnetic resonance equipment for medical imaging - Part 1: Determination of essential image quality parameters This part of IEC 62464 specifies measurement procedures for the determination of many essential image quality parameters for MR EQUIPMENT. Measurement procedures as addressed in this document are suitable for - quality assessment in the ACCEPTANCE TEST, and - quality assurance in the CONSTANCY TEST. Required levels of performance for ACCEPTANCE TESTS are not provided for all tests. This document does not address - image quality assessment of MR EQUIPMENT with a static magnetic field intensity greater than 8 Tesla, if not otherwise stated, - image quality affected by MR-compatibility issues, - special diagnostic procedures such as flow imaging, perfusion, diffusion, radiotherapy and image-guided therapy applications, and - TYPE TESTS. The scope of this document is also limited to measuring image quality characteristics in images acquired on TEST DEVICES, not in PATIENT images. The measurement procedures specified in this document are directed to - MANUFACTURERS, who can demonstrate compliance by performing ACCEPTANCE and CONSTANCY TESTS as described by this document, - test hou
SR EN 60601-2-54:2010/A2:2019 | Medical electrical equipment - Part 2-54: Particular requirements for the basic safety and essential performance of X-ray equipment for radiography and radioscopy Medical electrical equipment - Part 2-54: Particular requirements for the basic safety and essential performance of X-ray equipment for radiography and radioscopy
SR EN 50121-5:2017/A1:2019 | Railway applications - Electromagnetic compatibility - Part 5: Emission and immunity of fixed power supply installations and apparatus This European Standard applies to emission and immunity aspects of EMC for electrical and electronic apparatus and systems intended for use in railway fixed installations for power supply. This includes the power feed to the apparatus, the apparatus itself with its protective control circuits, trackside items such as switching stations, power autotransformers, booster transformers, substation power switchgear and power switchgear to other longitudinal and local supplies. Filters operating at railway system voltage (for example, for harmonic suppression or power factor correction) are not included in this standard since each site has special requirements. Filters would normally have separate enclosures with separate rules for access. If electromagnetic limits are required, these will appear in the specification for the equipment. If a port is intended to transmit or receive for the purpose of radio communication (intentional radiators, e.g. transponder systems), then the radiated emission requirement in this standard are not intended to be applicable to the intentional transmis
SR EN 50121-4:2017/A1:2019 | Railway applications - Electromagnetic compatibility - Part 4: Emission and immunity of the signalling and telecommunications apparatus This European Standard applies to signalling and telecommunication apparatus that is installed inside the railway environment. Signalling and telecommunication apparatus mounted in vehicles is covered by EN 50121-3-2:2016, signalling and telecommunication apparatus installed inside the substation and connected to substation equipment is covered by EN 50121-5:2016. This European Standard specifies limits for emission and immunity and provides performance criteria for signalling and telecommunications (S&T) apparatus (including power supply systems belonging to S&T) which may interfere with other apparatus inside the railway environment, or increase the total emissions for the railway environment and so risk causing Electro-Magnetic Interference (EMI) to apparatus outside the railway system. The requirements specified in this standard apply for: — vital equipment such as interlocking or command and control; — apparatus inside the 3 m zone; — ports of apparatus inside the 10 m zone with connection inside the 3 m zone; — ports of apparatus inside the 10 m zone with cable length >
SR EN 50121-3-2:2017/A1:2019 | Railway applications - Electromagnetic compatibility - Part 3-2: Rolling stock - Apparatus This European Standard applies to emission and immunity aspects of EMC for electrical and electronic apparatus intended for use on railway rolling stock. EN 50121-3-2 applies for the integration of apparatus on rolling stock. The frequency range considered is from DC to 400 GHz. No measurements need to be performed at frequencies where no requirement is specified. The application of tests shall depend on the particular apparatus, its configuration, its ports, its technology and its operating conditions. This standard takes into account the internal environment of the railway rolling stock and the external environment of the railway, and interference to the apparatus from equipment such as hand-held radio-transmitters. If a port is intended to transmit or receive for the purpose of radio communication (intentional radiators, e.g. transponder systems), then the radiated emission requirement in this standard is not intended to be applicable to the intentional transmission from a radio-transmitter as defined by the ITU. Immunity limits do not apply in the exclusion bands as define
SR EN 50121-3-1:2017/A1:2019 | Railway applications - Electromagnetic compatibility - Part 3-1: Rolling stock - Train and complete vehicle This European Standard specifies the emission and immunity requirements for all types of rolling stock. It covers traction stock, hauled stock and trainsets including urban vehicles for use in city streets. This European standard specifies the emission limits of the rolling stock to the outside world. The scope of this part of the standard ends at the interface of the rolling stock with its respective energy inputs and outputs. In the case of locomotives, trainsets, trams etc., this is the current collector (pantograph, shoe gear). In the case of hauled stock, this is the AC or DC auxiliary power connector. However, since the current collector is part of the traction stock, it is not entirely possible to exclude the effects of this interface with the power supply line. The slow moving test has been designed to minimize these effects. There may be additional compatibility requirements within the railway system identified in the EMC plan (e.g. as specified in EN 50238). Basically, all apparatus to be integrated into a vehicle meet the requirements of EN 50121-3-2. In exceptional
SR EN ISO 22995:2019 | Petroleum products - Determination of cloud point - Automated step-wise cooling method (ISO 22995:2019) This document specifies a method to determine cloud point using a step-wise cooling technique that is executed by means of automated equipment types with optical detection mode. The method is applicable to distillate fuels, fatty-acid methyl esters (FAME) and paraffinic diesel fuels, including blends thereof, as well as those containing flow-improvers or other additives, intended for use in diesel engines and domestic heating installations. The method can be applied to other products such as vegetable oils or lubricants, but these kinds of products have not been evaluated during the interlaboratory study (ILS), no precision data are available.
SR EN ISO 3405:2019 | Petroleum and related products from natural or synthetic sources - Determination of distillation characteristics at atmospheric pressure (ISO 3405:2019) This document specifies a laboratory method for the determination of the distillation characteristics of light and middle distillates derived from petroleum and related products of synthetic or biological origin with initial boiling points above 0 °C and end-points below approximately 400 °C, utilizing either manual or automated equipment. Light distillates are typically automotive engine petrol, automotive engine ethanol fuel blends with up to 85 % (V/V) ethanol, and aviation petrol. Middle distillates are typically aviation turbine fuel, kerosene, diesel, diesel with up to 30 % (V/V) FAME, burner fuel, and marine fuels that have no appreciable quantities of residua. NOTE For the purposes of this document, the term "% (V/V)" is used to represent the volume fraction of a material. The distillation (volatility) characteristics of hydrocarbons and related products of synthetic or biological origin have an important effect on their safety and performance, especially in the case of fuels and solvents. The boiling range gives important information on composition and behaviour durin
SR EN ISO 3016:2019 | Petroleum and related products from natural or synthetic sources - Determination of pour point (ISO 3016:2019) This document specifies a method for the determination of the pour point of petroleum products. A separate procedure suitable for the determination of the lower pour point of fuel oils, heavy lubricant base stock, and products containing residual fuel components is also described. The procedure described in this document is not suitable for crude oils. NOTE There is equipment available that uses an automated procedure similar to the one described in this document. However, the precision thereof has not been established[1]. [1] ISO develops an automated test method standard.
SR EN ISO 3015:2019 | Petroleum and related products from natural or synthetic sources - Determination of cloud point (ISO 3015:2019) This document specifies a method for the determination of the cloud point of petroleum products which are transparent in layers 40 mm in thickness and have a cloud point below 49 °C, amongst which are diesel fuels with up to 30 % (V/V) of fatty acid methyl ester (FAME)[2], paraffinic diesel fuels with up to 7 % (V/V) FAME[3], 100 % FAME[5] and lubricants. NOTE For the purposes of this document, the term "% (V/V)" is used to represent the volume fraction (f) of a material.
SR EN 16868:2019 | Ambient air - Sampling and analysis of airborne pollen grains and fungal spores for networks related to allergy - Volumetric Hirst method This document specifies the procedure to sample continuously and to analyse the concentration of airborne pollen grains and fungal spores in ambient air using the volumetric Hirst type sampler [1] [2] [3] (see Annex A) or an even equivalent method assuring comparable data. This document describes both the sampling and the analysis procedures for the purpose of networks related to allergy. For the other tasks mentioned in the introduction, other specifications may be required.
SR EN 689+AC:2019 | Workplace exposure - Measurement of exposure by inhalation to chemical agents - Strategy for testing compliance with occupational exposure limit values This European Standard specifies a strategy to perform representative measurements of exposure by inhalation to chemical agents in order to demonstrate the compliance with occupational exposure limit values (OELVs). This European Standard is not applicable to OELVs with reference periods less than 15 min.
SR EN 17204:2019 | Water quality - Guidance on analysis of mesozooplankton from marine and brackish waters This document specifies a procedure for analysing mesozooplankton in marine and brackish waters. The procedure comprises how to identify and enumerate mesozooplankton to estimate quantitative information on diversity, abundance and biomass with regard to spatial distribution and long-term temporal trends for a given body of water.
SR EN ISO 12010:2019 | Water quality - Determination of short-chain polychlorinated alkanes (SCCP) in water - Method using gas chromatography-mass spectrometry (GC-MS) and negative-ion chemical ionization (NCI) (ISO 12010:2019) This document specifies a method for the quantitative determination of the sum of short-chain polychlorinated n-alkanes also known as short-chain polychlorinated paraffins (SCCPs) in the carbon bond range n-C10 to n-C13 inclusive, in mixtures with chlorine mass fractions ("contents") between 50 % and 67 %, including approximately 6 000 of approximately 8 000 congeners. This method is applicable to the determination of the sum of SCCPs in unfiltered surface water, ground water, drinking water and waste water using gas chromatography-mass spectrometry with electron capture negative ionization (GC-ECNI-MS). Depending on the capability of the GC-ECNI-MS instrument, the concentration range of the method is from 0,1 µg/l or lower to 10 µg/l. Depending on the waste water matrix, the lowest detectable concentration is estimated to be > 0,1 µg/l. The data of the interlaboratory trial concerning this method are given in Annex I.
SR EN ISO 10320:2019 | Geosynthetics - Identification on site (ISO 10320:2019) This document specifies the information accompanying geosynthetics to enable the user on site to identify the goods as being identical to the goods ordered. The positive identification, e.g. of unwrapped or rolled-out geosynthetics, is an important aim of this document. The information specified does not replace a technical data sheet and cannot be used to verify the conformance of the product with the technical requirements.
SR EN IEC 61300-2-4:2019 | Fibre optic interconnecting devices and passive components - Basic test and measurement procedures - Part 2-4: Tests - Fibre or cable retention The purpose of this part of IEC 61300 is to ensure that the retention or attachment of the fibre, cord or cable in a fibre optic device or an enclosure will withstand tensile loads likely to be applied during normal service.
SR EN IEC 60793-2-50:2019 | Optical fibres - Part 2-50: Product specifications - Sectional specification for class B single-mode fibres This part of IEC 60793 is applicable to optical fibre categories B-652, B-653, B-654, B-655, B-656 and B-657. A map illustrating the connection of IEC designations to ITU-T designations is shown in Table 1. These fibres are used or can be incorporated in information transmission equipment and optical fibre cables. Three types of requirements apply to these fibres: - general requirements, as defined in IEC 60793-2; - specific requirements common to the class B single-mode fibres covered in this document and which are given in Clause 5; - particular requirements applicable to individual fibre categories or specific applications, which are defined in Annexes A to F. For some fibre categories (shown in the relevant family specifications), there are subcategories that are distinguished on the basis of difference in transmission attribute specifications. The designations for these sub-categories are documented in the individual family specifications. Table 1 shows a map from the IEC designations to the ITU-T recommendations. The table also provides the normative annex in this docum
SR EN 50377-18-1:2019 | Connector sets and interconnect components to be used in optical fibre communication systems - Product specifications - Part 18-1: type 4+4x10.3125 Gb/s MPO (QFSP) transceiver mated with an MPO connector equipped with 12 fibre PPS ferrules terminated on EN 60793-2-10 category A1a.3a or A1a.3b 50/125 micron multimode fibre 1.1 Product definition This European Standard contains the initial, start of life dimensional, optical, mechanical and environmental performance requirements (excluding electrical requirements) for a 12 fibre multimode PPS MPO plug terminated on EN 60793 2 10 category A1a.3a or A1a.3b fibre and a 4+4x10,3125 Gb/s MPO (QFSP) transceiver to meet in order to be categorized as an EN standard product. Since different variants are permitted, product marking details are given in 4.6. 1.2 Intermateability All products conforming to the requirements of this standard are meant to be intermate and give the specified level of random coupled and received power performance. The intention is that this will be true irrespective of the manufacturing source(s) of the product. 1.3 Operating environment The tests selected combined with the severity and duration are representative of a backplane/back panel indoor application derived from customer premises protected environment as defined in EN 50173 series and ISO/IEC 11801 and as specified in category C per EN 61753 1 typically described as a dat
SR EN 14175-3:2019 | Fume cupboards - Part 3: Type test methods This document specifies type test methods for the assessment of safety and performance of fume cupboards connected to an exhaust air system. Relevant requirements are specified in EN 14175-2. For terms and their definitions, EN 14175-1 applies. For safety and performance requirements of fume cupboards, EN 14175-2 applies. For on-site test methods of fume cupboards, EN 14175-4 applies. For the type testing and on-site testing of variable air volume (VAV) fume cupboards, EN 14175-6 applies in addition to this standard. For fume cupboards for high heat and acidic load, EN 14175-7 applies. For the testing of recirculation filtration fume cupboards, EN 17242:- applies. For the testing of microbiological safety cabinets, EN 12469 applies.
SR EN 16711-3:2019 | Textiles - Determination of metal content - Part 3: Determination of lead release by artificial saliva solution This document describes a testing procedure to determine the rate of lead release from all materials of textile articles. NOTE With this test procedure it can be demonstrated that the rate of lead release from such an article or any accessible part of an article, whether coated or uncoated, does or does not exceed 0,05 µg/cm2 per hour, and, for coated articles, that the coating is sufficient to ensure that this release rate is not exceeded for a period of at least two years of normal or reasonably foreseeable conditions of use of the article (Annex XVII of Regulation (EC) No 1907/2006, column 2 of entry 63 paragraph 7, second clause) [5].
SR EN ISO 9092:2019 | Nonwovens - Vocabulary (ISO 9092:2019) This document establishes a definition for the term nonwovens and provides auxiliary terminology to distinguish nonwovens from other materials.
SR EN ISO 1833-21:2019 | Textiles - Quantitative chemical analysis - Part 21: Mixtures of chlorofibres, certain modacrylics, certain elastanes, acetates, triacetates and certain other fibres (method using cyclohexanone) (ISO 1833-21:2019) This document specifies a method, using cyclohexanone, to determine the mass percentage of chlorofibre, modacrylic, elastane, acetate and triacetate, after removal of non-fibrous matter, in textiles made of mixtures of — acetate, triacetate, chlorofibre, certain modacrylics, certain elastanes with — wool, animal hair, silk, cotton, cupro, modal, viscose, lyocell, polyamide, acrylic, melamine, polyacrylate and glass fibres. It is also possible to analyse mixtures containing chlorofibres by using the test methods described in ISO 1833-13 or ISO 1833-17.
SR EN ISO 1833-10:2019 | Textiles - Quantitative chemical analysis - Part 10: Mixtures of triacetate or polylactide with certain other fibres (method using dichloromethane) (ISO 1833-10:2019) This document specifies a method, using dichloromethane, to determine the mass percentage of triacetate or polylactide, after removal of non-fibrous matter, in textiles made of mixtures of — triacetate or polylactide with — wool or other animal hair, silk, protein, cotton, viscose, cupro, modal,lyocell, polyamide, polyester, acrylic, elastomultiester, polypropylene, elastolefin, melamine, polypropylene/polyamide bicomponent,polyacrylate and glass fibres. Triacetate fibres which have been partially hydrolysed (i.e. saponification) cease to be completely soluble in the reagent. In such cases, this method is not applicable.
SR EN ISO 9241-220:2019 | Ergonomics of human-system interaction - Part 220: Processes for enabling, executing and assessing human-centred design within organizations (ISO 9241-220:2019) This document describes the processes and specifies the outcomes by which human-centred design (HCD) is carried out within organizations. Human-centred design aims to meet requirements for human-centred quality (see Annex E) throughout the life cycle of interactive systems. The processes are described from the viewpoint of those responsible for the analysis, design and evaluation of the human use of interactive systems. The process descriptions include the purpose, benefits, outcomes, typical activities and work products for each process, and are for use in the specification, implementation, assessment and improvement of the activities used for human-centred design and operation in any type of system life cycle. They can also provide the basis for professional development and certification. The processes are associated with the domains of ergonomics/human factors, human?computer interaction, usability and user experience. This document does not include specific methods for human-centred design, nor does it describe processes for organizational redesign. The scope of this docum
SR EN IEC 63033-2:2019 | Car multimedia systems and equipment - Drive monitoring system Part 2: Recording methods of the drive monitoring system This part of IEC 63033 specifies recording methods of the drive monitoring system that is specified in IEC TS 63033-1 in order to view the recorded video file with free eye point technology.
SR EN IEC 62087-7:2019 | Audio, video, and related equipment - Methods of measurement for power consumption Part 7: Computer monitors This part of IEC 62087 specifies the determination of the power consumption of computer monitors including, but is not limited to, those with CRT, LCD, PDP or OLED technologies. Computer monitors that include touch screen functionality are included in the scope of this document. This document is limited to computer monitors that are powered from a main power source other than a battery. Computer monitors that are powered from a battery source are not covered by this document. However mains-powered computer monitors may include any number of auxiliary batteries. Computer monitors connected by digital inputs such as DisplayPort, HDMI, DVI, or by analogue VGA input, are considered in this document. This document does not apply to network- and wirelessly connected computer monitors. A computer monitor is a display device that does not include a TV tuner and is intended to be used to display the video signals from a computer. These video signals are produced from software programs that are operating within the computer and can consist of static and moving images. As such, test proc
SR EN IEC 61496-3:2019 | Safety of machinery - Electro-sensitive protective equipment - Part 3: Particular requirements for active opto-electronic protective devices responsive to diffuse Reflection (AOPDDR) This part of IEC 61496 specifies additional requirements for the design, construction and testing of electro-sensitive protective equipment (ESPE) designed specifically to detect persons or parts of persons as part of a safety-related system, employing active optoelectronic protective devices responsive to diffuse reflection (AOPDDRs) for the sensing function. Special attention is directed to requirements which ensure that an appropriate safety-related performance is achieved. An ESPEcan include optional safety-related functions, the requirements for which are given both in Annex A of this document and in Annex A of IEC 61496-1:2012. This document does not specify the dimensions or configurations of the detection zone and its disposition in relation to hazardous parts for any particular application, nor what constitutes a hazardous state of any machine. It is restricted to the functioning of the ESPE and how it interfaces with the machine. AOPDDRs are devices that have either - one or more detection zone(s) specified in two dimensions (AOPDDR-2D), or - one or more detection zo
SR EN IEC 60746-4:2019 | Expression of performance of electrochemical analyzers - Part 4: Dissolved oxygen in water measured by membrane-covered amperometric sensors This part of IEC 60746 is intended: - to specify terminology, definitions and requirements for statements by manufacturers for analyzers, sensor units and electronic units used for the determination of dissolved oxygen partial pressure or concentration; - to establish performance tests for such analyzers, sensor units and electronic units; - to provide basic documents to support the applications of quality assurance standards [1]1. This document applies to analyzers using membrane covered amperometric sensors. It applies to analyzers suitable for use in water containing liquids, ultrapure waters, fresh or potable water, sea water or other aqueous solutions, industrial or municipal waste water from water bodies (e.g. lakes, rivers, estuaries), as well as for industrial process streams and process liquids. Whilst in principle amperometric oxygen-analyzers are applicable in gaseous phases, the expression of performance in the gas phase is outside the scope of this document. This document is applicable to analyzers specified for permanent installation in any location (indoors or o
SR EN 1822-1:2019 | High efficiency air filters (EPA, HEPA and ULPA) - Part 1: Classification, performance testing, marking This document applies to high efficiency particulate and ultra-low penetration air filters (EPA, HEPA and ULPA) used in the field of ventilation and air conditioning and for technical processes, e.g. for applications in clean room technology or pharmaceutical industry. It establishes a procedure for the determination of the efficiency on the basis of a particle counting method using a liquid (or alternatively a solid) test aerosol and allows a standardized classification of these filters in terms of their efficiency, both local and integral efficiency.
SR EN 1366-13:2019 | Fire resistance tests for service installations - Part 13: Chimneys Fire resistance tests for service installations - Part xx: Chimneys
SR EN 15276-1:2019 | Fixed firefighting systems - Condensed aerosol extinguishing systems - Part 1: Requirements and test methods for components This document specifies requirements and test methods for condensed aerosol extinguishing system components. This document covers the use of condensed aerosol extinguishing systems for total flooding applications. This document in not applicable to explosion suppression applications. This document does not cover all legislative requirements. In certain countries specific national regulations apply and take precedence over this document. Users of this document are advised to inform themselves of the applicability or non-applicability for this document by their national responsible authorities.
SR EN 13565-2+AC:2019 | Fixed firefighting systems - Foam systems - Part 2: Design, construction and maintenance This document specifies the requirements and describes the methods for design, installation, testing and maintenance of low, medium, and high expansion foam fire extinguishing systems. Foam systems may be used to suppress the release of toxic vapours but this application is outside the scope of this document. This document provides guidance for the design of various foam systems available to persons with knowledge and experience in determining the selection of foam fire extinguishing systems which will be effective in protecting specific hazard configurations. For the application of this standard, a risk assessment by a qualified and experienced person should be performed for both new and existing systems, however the risk assessment is outside the scope of this document. This document does not cover a risk analysis carried out by a competent person. Nothing in this document is intended to restrict new technologies or alternative arrangements, provided that the level of foam system performance prescribed in this standard is not lowered, and supported by documented evidence/tes
SR EN 12259-9:2019 | Fixed firefighting systems - Components for sprinkler and water spray systems - Part 9: Deluge alarm valves This part of EN 12259 specifies requirements, test methods, evaluation of conformity and marking of deluge alarm valves with a nominal size range DN40 to DN250 intended to be used in fire protection water spray systems. This European Standard does not cover elastomeric sleeve type valves and does not include rules for design, installation and maintenance of fire protection water spray systems. Auxiliary components and attachments to deluge alarm valves are not covered by this part of EN 12259 with the exception of automatic drain valves.
SR EN 13216-1:2019 | Chimneys - Test methods for system chimneys - Part 1: General test methods This document specifies material-independent general test methods for all system chimneys. It can be used for all flue gas carrying products. NOTE The thermal performance tests for the determination of the distance to combustible material for accessories (draught regulators, access components, etc.) are included in different standards of CEN/TC 166.
SR EN 1443:2019 | Chimneys - General requirements This document specifies requirements and the basic performance criteria for chimneys, flue liners, connecting flue pipes, components and accessories used to convey the products of combustion from combustion appliances to the outside atmosphere. This document is to be used as a reference for all product standards of CEN/TC 166. This document specifies sootfire resistant chimneys, flue liners, connecting flue pipes, fittings and accessories for combustion appliances burning solid, liquid and gaseous fuels and non-sootfire resistant chimneys, flue liners, connecting flue pipes, components and accessories for combustion appliances burning liquid and gaseous fuels only. It also specifies sootfire safe accessories for combustion appliances burning solid, liquid and gaseous fuels. NOTE 1 This means that chimneys, flue liners, connecting flue pipes and components which are non-sootfire resistant and accessories which are non-sootfire resistant or non-sootfire safe are not suitable for combustion appliances burning solid fuel. This document also identifies minimum requirements for mark
SR EN 1992-1-2:2006/A1:2019 | Eurocode 2: Design of concrete structures - Part 1-2: General rules - Structural fire design Eurocode 2: Design of concrete structures - Part 1-2: General rules - Structural fire design
SR EN ISO 16757-2:2019 | Data structures for electronic product catalogues for building services - Part 2: Geometry (ISO 16757-2:2016) ISO 16757-2:2016 describes the modelling of building services product geometry. The description is optimized for the interchange of product catalogue data and includes - shapes for representing the product itself, - symbolic shapes for the visualization of the product's function in schematic diagrams, - spaces for functional requirements, - surfaces for visualization, and - ports to represent connectivity between different objects. The shape and space geometry is expressed as Constructive Solid Geometry (CSG) based on geometric primitives concatenated to boundary representations by Boolean operations. ISO 16757-2:2016 uses the applicable primitives from ISO 10303-42 and from ISO 16739 and adds primitives which are required for the special geometry of building services products. For symbolic shapes, line elements are also used. ISO 16757-2:2016 neither describes the inner structure and internal functionality of the product nor the manufacturing information because this is typically not published within a product catalogue. Building services products can have millions of variant
SR EN IEC 60286-3:2019 | Packaging of components for automatic handling - Part 3: Packaging of surface mount components on continuous tapes <!-- NEW! -->IEC 60286-3:2019 is available as <a href="https://webstore.iec.ch/publication/64533">IEC 60286-3:2019 RLV</a> which contains the International Standard and its Redline version, showing all changes of the technical content compared to the previous edition.</br></br>IEC 60286-3:2019 is applicable to the tape packaging of electronic components without leads or with lead stumps, intended to be connected to electronic circuits. It includes only those dimensions that are essential for the taping of components intended for the above-mentioned purposes. This document also includes requirements related to the packaging of singulated die products including bare die and bumped die (flip chips). This edition includes the following significant technical changes with respect to the previous edition: - addition of a table of the classification to symbols concerning tape, reel and common symbols; - additions of a figure of example of polarity and orientation and a figure of example of dot seal; - revision of requirements for camber; - addition of a definition of design value
SR EN IEC 60122-4:2019 | Quartz crystal units of assessed quality - Part 4: Crystal units with thermistors This part of IEC 60122 is applicable to crystal units with thermistors mainly used in the field of mobile communication that requires high frequency stability such as local reference signal generator for the mobile phone base station or GPS. This document provides users with technical guidelines of crystal units with thermistors as well as basic knowledge of common crystal units with thermistors.
SR EN 1143-1:2019 | Secure storage units - Requirements, classification and methods of test for resistance to burglary - Part 1: Safes, ATM safes, strongroom doors and strongrooms This European Standard establishes the basis for testing and classifying free-standing safes, built-in safes (floor and wall), ATM safes and ATM bases, strongroom doors and strongrooms (with or without a door) according to their burglary resistance. This European Standard does not cover testing and classifying Deposit Systems and ATM systems.
SR EN 1047-2:2019 | Secure storage units - Classification and methods of test for resistance to fire - Part 2: Data rooms and data container This part of the European Standard EN 1047 specifies requirements for data rooms and data containers. It includes a method of test for the determination of the ability of data rooms and data containers to protect temperature and humidity sensitive data media (see 3.5) and hardware systems (see 3.6) from the effects of fire. A test method for measuring the resistance to mechanical stress (impact test) provided by data rooms type B and data containers is also specified. Requirements are also specified for test specimens, the technical documentation of the test specimens, materials specimens, physical fittings, the correlation of test specimens with the technical documentation and the preparation for type testing, as test procedures as well as the series production. In addition, a scheme to classify data rooms and data containers from the test results is given (see Table 1). As well as providing protection against fire, correctly installed data rooms and data containers offer a defined protection against impacts caused by failure during fire of components and objects external to
SR EN 484:2019 | Specification for dedicated liquefied petroleum gas appliances - Independent stoves, including those incorporating a grill for outdoor use This document specifies constructional and performance characteristics, safety specifications and rational use of energy, relevant test methods and marking of independent stoves, side burners, covered burners, open burners, griddles, radiant grills, burning liquefied petroleum gas, referred to in the body of the text as "appliances". This document covers appliances, used outdoors and operating with the gases of the third family according to EN 437:2018. Appliances used in leisure vehicles and boats are outside the field of application of this standard. Independent stove burners, whose nominal heat input is below 1,16 kW, griddles and radiant grills, are not subject to any special requirement concerning the rational use of energy due to their low rate and their use for short periods of time. This document does not state all requirements for appliances of other nature incorporating a stove (for example barbecues are not covered by this standard but a side burner of a barbecue is covered by this standard). This document does not cover regulators that are used with those appliance
SR EN 12285-3:2019 | Workshop fabricated steel tanks - Part 3: Horizontal cylindrical single skin and double skin tanks for the underground storage of flammable and nonflammable water polluting liquids for heating and cooling of buildings This document specifies the product characteristics and test/assessment methods for workshop fabricated cylindrical, horizontal steel tanks, single (type S) and double skin (type D) intended to be used for the underground storage of water polluting liquids (both flammable and non-flammable), specifically used for storage and/or supply of fuel for building heating/cooling systems, and of hot or cold water not intended for human consumption at normal ambient temperature conditions (-20 °C to +50 °C) within the following limits: - from 800 mm up to 3000 mm nominal diameter and; - up to a maximum overall length of 6 times the nominal diameter; - for liquids with a maximum density of up to 1,1 kg/l and; - with an operating pressure (Po) of maximum 50 kPa (0,5 bar(g)) and minimum – 5 kPa (–50 mbar(g)) and; - for double skin tanks with a vacuum leak detection system where the kinematic viscosity does not exceed 5 × 10-3 m2/s. Two tank types are distinguished: - Type S: Single skin; - Type D: Double skin. Tanks designed to this document allow for an earth cover of up to 1,5 m. If ther
SR EN 12102-2:2019 | Air conditioners, liquid chilling packages, heat pumps, process chillers and dehumidifiers with electrically driven compressors - Determination of the sound power level - Part 2: Heat pump water heaters This document specifies methods for testing the sound power level of air/water, brine/water, water/water and direct exchange/water heat pump water heaters and heat pump combination heaters with electrically driven compressors and connected to or including a domestic hot water storage tank for domestic hot water production. This European Standard comprises only the testing procedure for the domestic hot water production of the heat pump system. NOTE 1 Testing procedures for simultaneous operation for domestic hot water production and space heating are not treated in this standard. Simultaneous operation means that domestic hot water production and space heating generation occur at the same time and may interact. NOTE 2 For space heating function, the requirements are given in EN 12102-1:2017. This European Standard only applies to water heaters which are supplied in a package of heat pump and storage tank. In the case of water heaters consisting of several parts with refrigerant connections, this European Standard applies only to those designed and supplied as a complete packag
SR EN 12944-3:2019 | Fertilizers and liming materials - Vocabulary - Part 3: Terms relating to liming materials This European Standard defines terms relating to liming materials. An index of all terms defined in this part of EN 12944, with their French and German equivalents; is given in Annex A. A general index of all terms defined in all three parts of EN 12944, with their French and German equivalents, is given in Annex B.
SR EN ISO 26082-1:2019 | Leather - Physical and mechanical test methods for the determination of soiling - Part 1: Rubbing (Martindale) method (ISO 26082-1:2019) This document specifies a method for determining the resistance of all forms of leather to visible soiling through repeated contact with soiled objects. It provides a physical pretreatment routine for leathers that may be vulnerable to loss of soiling resistance while in service, prior to conducting further tests such as cleaning.
SR EN ISO 22700:2019 | Leather - Measuring the colour and colour difference of finished leather (ISO 22700:2019) This document specifies a method for the correct measurement of the colour of finished leather by instrumental means. The document describes general concepts of colour measurement adapted to leather and the calculation of differences in colour. This document defines the following: a) the use of D65 as the standard light source for the leather industry; b) the use of D65 light source 10° as standard conditions for colour matching, for the definition of daylight simulators and as the reference light source for metamerism analysis; c) the use of CIEDE2000 as the colour difference formula.
SR EN ISO 17072-1:2019 | Leather - Chemical determination of metal content - Part 1: Extractable metals (ISO 17072-1:2019) This document specifies a method for the determination of extractable metals in leather using extraction with an acid artificial-perspiration solution and subsequent determination with inductively coupled plasma optical emission spectrometry (ICP-OES), inductively coupled plasma mass spectrometry (ICP-MS), atomic absorption spectrometry (AAS) or spectrometry of atomic fluorescence (SFA). This method determines extractable metals in leather; it is not compound-specific or specific to the oxidation state of the metals. This method is especially suitable for determining the extractable chromium in chromium-tanned leathers.
SR EN ISO 8130-7:2019 | Coating powders - Part 7: Determination of loss of mass on stoving (ISO 8130-7:2019) This document specifies a method for the determination of loss of mass on stoving of coating powders that are to be applied by electrostatic spraying or flock spraying or fluidized bed. The method described in this document is a simple, practical test which provides sufficiently accurate results for coating powders that lose approximately 2 % (by mass) on stoving (heating). Above 2 %, accuracy decreases with an increasing loss in mass. This method determines the amount of all volatile matter, including water. Thermogravimetric testing as described in the ISO 11358 series can be used as a comparative method.
SR EN ISO 8130-14:2019 | Coating powders - Part 14: Vocabulary (ISO 8130-14:2019) This document defines special terms used in the field of coating powders. Other terms and definitions related to paints and varnishes are given in ISO 4618.
SR EN ISO 8130-13:2019 | Coating powders - Part 13: Particle size analysis by laser diffraction (ISO 8130-13:2019) This document specifies a method for the determination of the equivalent-sphere particle size distribution of coating powders by laser diffraction, for particles of the size range from 1 µm to 300 µm. NOTE There is a possibility that particle sizes >300 µm need the use of a different optical model. This document is specific for the measurement of coating powders and also draws attention to ISO 13320, which provides guidance on instrument qualification and particle size distribution. Laser diffraction is not suitable for determining oversize material, which can be verified by sieve analysis as described in ISO 8130-1 or by dynamic image analysis as described in ISO 13322-2.
SR EN ISO 8130-12:2019 | Coating powders - Part 12: Determination of compatibility (ISO 8130-12:2019) This document specifies a visual method to determine the deterioration of surface quality of the final coating when mixing two different coating powders. The surface quality will depend on the following characteristics of the coating powders: a) the chemical reactivity; b) the chemical composition; c) the melt properties. The onset of the incompatibility in appearance, its nature and its extent will depend greatly on the ratio in which the powders are mixed. The nature of the incompatibility in surface appearance can manifest itself in various ways, described in Clause 8. This test is useful in predicting the possibility of incompatibility arising from mixing different powders both during the manufacturing process and during the application of the coating powder. This document concerns only changes in visual aspects of the coating. The mixture series can also be used for testing properties such as mechanical properties, chemical properties, corrosive properties and resistance against UV radiation. Further properties can be agreed between interested parties.
SR EN ISO 8130-11:2019 | Coating powders - Part 11: Inclined-plane flow test (ISO 8130-11:2019) This document specifies a comparative method for determining the flow characteristic of a fused thermosetting coating powder down a plane inclined at a set angle to the horizontal. The aim of the test method described in this document gives an indication of the degree of melt flow that can occur during the curing of the coating powder. This characteristic contributes to the surface appearance and to the degree of coverage over sharp edges. The test is a comparative method for checking for batch to batch variation in the behaviour of a given coating powder. Correlation between the results from coating powders of differing composition is not to be expected. This method is not suitable for coating powders which have gel times of less than 1 min at the test temperature when characterised according to ISO 8130-6. This method is also not suitable for textured powders.
SR EN ISO 8130-1:2019 | Coating powders - Part 1: Determination of particle size distribution by sieving (ISO 8130-1:2019) This document specifies a method for the determination of the particle size distribution of coating powders by sieve analysis. Particle size distributions with a maximum of less than 100 µm is determined by laser diffraction, ISO 8130-13. This method is used especially for determining the oversize material or for the presence of contamination and can be used as a quality control procedure ("go"/"no go" test) by checking the amount retained on a single sieve. The following particle sizes are typical for coating powders, however the particle size can deviate depending on the application: — thin-film technology: 1 µm to 63 µm; — electrostatic coating: 10 µm to 200 µm; — fluidizing-bed method: 100 µm and above. NOTE Sieves with a mesh size smaller than 32 µm are not practical and are likely to become blind during use.
SR EN ISO 21306-2:2019 | Plastics - Unplasticized poly(vinyl chloride) (PVC-U) moulding and extrusion materials - Part 2: Preparation of test specimens and determination of properties (ISO 21306-2:2019) This document specifies the methods of preparation of test specimens and the test methods to be used in determining the properties of PVC-U moulding and extrusion materials. Requirements for handling test materials and for conditioning both the test material before moulding and the specimens before testing are given. The properties required for the designation of PVC-U thermoplastics are given in ISO 21306-1. All properties are intended to be determined by the appropriate methods referred to in this document and values obtained shall be presented as laid down in ISO 10350-1. The values determined in accordance with this document are not necessarily be identical to those obtained using specimens of different dimensions and/or prepared by different procedures. The values obtained for the properties of a moulding depend on the moulding compound, the shape, the test method and the state of anisotropy. The last-mentioned depends on the gating of the mould and the moulding conditions, for example temperature, pressure and injection rate. Any subsequent treatment is also be considere
SR EN ISO 21306-1:2019 | Plastics - Unplasticized poly(vinyl chloride) (PVC-U) moulding and extrusion materials - Part 1: Designation system and basis for specifications (ISO 21306-1:2019) This document establishes a system of designation for unplasticized PVC thermoplastic material which may be used as the basis for specifications. The types of PVC-U plastics are differentiated from each other by a classification system based on appropriate levels of the designatory properties a) Vicat softening temperature, b) impact strength (Charpy notched), c) modulus of elasticity and on information about basic polymer parameters, intended application and/or method of processing, important properties, additives, colorants, fillers and reinforcing materials. This document is applicable to all unplasticized compositions of homopolymers and copolymers that contain at least a mass fraction of 50 % of vinyl chloride. It is also applicable to compositions containing chlorinated poly(vinyl chloride) and to compositions containing blends of one or more of the above-mentioned polymers, provided that the total amount of these polymers represents at least a mass fraction of 50 % of the polymer content of the composition. It applies to materials ready for normal use in the form of pow
SR EN ISO 21304-1:2019 | Plastics - Ultra-high-molecular-weight polyethylene (PE-UHMW) moulding and extrusion materials - Part 1: Designation system and basis for specifications (ISO 21304-1:2019) This document establishes a system of designation for thermoplastic PE-UHMW materials, which can be used as the basis for specifications. For the purposes of this document, PE-UHMW materials are polyethylene materials having a melt mass-flow rate (MFR) of less than 0,1 g/10 min, measured at 190 °C and 21,6 kg load. NOTE It has been confirmed that the melt volume-flow rate (MVR) is useful for characterizing some PE-UHMW materials (e.g. pipe materials) under the test condition of 230 °C/21,6 kg and bore diameter of die with 3,628 mm (see ISO 21304-2). The types of PE-UHMW are differentiated from each other by a classification system based on appropriate levels of the designatory properties: a) viscosity number; b) elongational stress; c) Charpy double-notched impact strength; and on information about the intended application and/or method of processing, important properties, additives, colorants, fillers and reinforcing materials. This designation system is applicable to all PE-UHMW homopolymers and to ultra-high-molecular-weight copolymers of ethylene having a content of other
SR EN 17176-5:2019 | Plastics piping systems for water supply and for buried and above ground drainage, sewerage and irrigation under pressure - Oriented unplasticized poly(vinyl chloride) (PVC-O) - Part 5: Fitness for purpose of the system This part of FprEN 17176 specifies the characteristics of the fitness for purpose of oriented unplasticized poly(vinyl chloride) (PVC-O) solid wall piping systems intended for water supply and for buried drainage, sewerage, treated waste water and irrigation under pressure or above-ground where protected from direct sunlight. It also specifies the test parameters for the test methods referred to in this document. NOTE 1 This document is not intended for on-site testing of pipe systems. In conjunction with FprEN 17176-1, FprEN 17176-2, FprCEN/TS 17176-3 and EN ISO 1452-3, it is applicable to PVC-O pipes, PVC-O fittings, their joints and to joints with components of other plastics and non-plastics materials intended to be used for the following: a) water mains and services lines; b) conveyance of water for both outside and inside buildings; c) drainage and sewerage under pressure; d) irrigation under pressure. Joints constructed of other materials shall meet their own standards in addition to the fitness of purpose requirements specified in this document. It is applicable to pip
SR EN 17176-1:2019 | Plastics piping systems for water supply and for buried and above ground drainage, sewerage and irrigation under pressure - Oriented unplasticized poly(vinyl chloride) (PVC-O) - Part 1: General This part of FprEN 17176 specifies the material characteristics of oriented unplasticized poly(vinyl chloride) (PVC-O) solid wall piping systems intended for water supply and for buried drainage, sewerage and irrigation under pressure or above-ground where protected from direct sunlight. In conjunction with FprEN 17176-2, FprCEN/TS 17176-3 and EN ISO 1452-3, it is applicable to PVC-O pipes, PVC-O fittings, their joints and to joints with components of other plastics and non-plastics materials intended to be used for the following: a) water mains and services lines; b) conveyance of water for both outside and inside buildings; c) drainage, sewerage and treated waste water under pressure; d) irrigation under pressure. Joints constructed of other materials shall meet their own standards in addition to the fitness of purpose requirements specified in FprEN 17176-5. It is applicable to piping systems intended for the supply of water with a maximum allowable operating pressure (PFA) up to and including 25 bar . The piping system according to this document is intended for the conve
SR EN ISO 15512:2019 | Plastics - Determination of water content (ISO 15512:2019) This document specifies methods for the determination of the water content of plastics in the form of powder, granules, and finished articles. These methods do not test for water absorption (kinetics and equilibrium) of plastics as measured by ISO 62. Method A is suitable for the determination of water content as low as 0,1 % with an accuracy of 0,1 %. Method B and Method C are suitable for the determination of water content as low as 0,01 % with an accuracy of 0,01 %. Method D is suitable for the determination of water content as low as 0,01 % with an accuracy of 0,01 %. Method E is suitable for the determination of water content as low as 0,001 % with an accuracy of 0,001 %. The stated accuracies are detection limits which depend also on the maximal possible sample mass. The water content is expressed as a percentage mass fraction of water. Method D is suitable for polyamide (PA), polycarbonate (PC), polypropylene (PP), polyethylene (PE), epoxy resin, polyethylene terephthalate (PET), polyester, polytetrafluoroethylene (PTFE), polyvinyl chloride (PVC), polylactide (PLA), pol
SR EN ISO 15023-2:2019 | Plastics - Poly(vinyl alcohol) (PVAL) materials - Part 2: Determination of properties (ISO 15023-2:2019) This document specifies the methods to be used in determining the properties of poly(vinyl alcohol), which is normally prepared by hydrolysis of poly(vinyl acetate) and whose composition comprises vinyl alcohol monomeric units and vinyl acetate monomeric units. This document is applicable to poly(vinyl alcohol) with a vinyl alcohol unit content (degree of hydrolysis) from 70 mol% to 100 mol%. In addition to the designatory properties specified in ISO 15023-1 (degree of hydrolysis and viscosity of an aqueous solution), this document includes a number of other properties which are commonly used to specify PVAL materials (see Table 1).
SR EN ISO 14851:2019 | Determination of the ultimate aerobic biodegradability of plastic materials in an aqueous medium - Method by measuring the oxygen demand in a closed respirometer (ISO 14851:2019) This document specifies a method, by measuring the oxygen demand in a closed respirometer, for the determination of the degree of aerobic biodegradability of plastic materials, including those containing formulation additives. The test material is exposed in an aqueous medium under laboratory conditions to an inoculum from activated sludge. If an unadapted activated sludge is used as the inoculum, the test simulates the biodegradation processes which occur in a natural aqueous environment; if a mixed or pre-exposed inoculum is used, the method is used to investigate the potential biodegradability of a test material. The conditions used in this document do not necessarily correspond to the optimum conditions allowing maximum biodegradation to occur, but this document is designed to determine the potential biodegradability of plastic materials or give an indication of their biodegradability in natural environments. The method enables the assessment of the biodegradability to be improved by calculating a carbon balance (optional, see Annex E). The method applies to the following
SR EN ISO 6721-2:2019 | Plastics - Determination of dynamic mechanical properties - Part 2: Torsion-pendulum method (ISO 6721-2:2019) This document specifies two methods (A and B) for determining the linear dynamic mechanical properties of plastics, i.e. the storage and loss components of the torsional modulus, as a function of temperature, for small deformations within the frequency range from 0,1 Hz to 10 Hz. NOTE The temperature dependence of these properties, measured over a sufficiently broad range of temperatures (for example from -50 °C to +150 °C for most commercially available plastics), gives information on the transition regions (for example the glass transition and the melting transition) of the polymer. It also provides information concerning the onset of plastic flow. The two methods described are not applicable to non-symmetrical laminates (see ISO 6721-3). The methods are not suitable for testing rubbers, for which the user is referred to ISO 4664-2.
SR EN ISO 6721-1:2019 | Plastics - Determination of dynamic mechanical properties - Part 1: General principles (ISO 6721-1:2019) The various parts of ISO 6721 specify methods for the determination of the dynamic mechanical properties of rigid plastics within the region of linear viscoelastic behaviour. This document specifies the definitions and describes the general principles including all aspects that are common to the individual test methods described in the subsequent parts. Different deformation modes can produce results that are not directly comparable. For example, tensile vibration results in a stress which is uniform across the whole thickness of the specimen, whereas flexural measurements are influenced preferentially by the properties of the surface regions of the specimen. Values derived from flexural-test data will be comparable to those derived from tensile-test data only at strain levels where the stress-strain relationship is linear and for specimens which have a homogeneous structure.
SR EN 1519-1:2019 | Plastics piping systems for soil and waste discharge (low and high temperature) within the building structure - Polyethylene (PE) - Part 1: Requirements for pipes, fittings and the system This document specifies the requirements for solid-wall polyethylene (PE) pipes with smooth internal and external surfaces extruded from the same compound/formulation throughout the wall, fittings and the system for: - soil and waste discharge applications (low and high temperature) inside buildings (application area code "B"); - soil and waste discharge applications (low and high temperature) for both inside buildings and buried in the ground within the building structure (application area code "BD"). NOTE 1 The intended use is reflected in the marking of products by "B" or "BD". NOTE 2 For use buried in the ground within the building structure are intended only those components marked with "BD", with a nominal ring stiffness of at least SN4 for dimensions equal to or greater than 75 mm. This document is also applicable to PE pipes and fittings and the system intended for the following purposes: - ventilating part of the pipework in association with discharge applications; - rainwater pipework within the building structure. It also specifies the test parameters for the test m
SR EN ISO 1183-2:2019 | Plastics - Methods for determining the density of non-cellular plastics - Part 2: Density gradient column method (ISO 1183-2:2019) This document specifies a gradient column method for the determination of the density of non-cellular moulded or extruded plastics or pellets in void-free form. Density gradient columns are columns containing a mixture of two liquids, the density in the column increasing uniformly from top to bottom. NOTE Density is frequently used to follow variations in physical structure or composition of plastic materials. Density can also be useful in assessing the uniformity of samples or specimens. The density of plastic materials can depend upon the choice of specimen preparation method. When this is the case, precise details of the specimen preparation method are intended to be included in the appropriate material specification.
SR EN ISO 1183-1:2019 | Plastics - Methods for determining the density of non-cellular plastics - Part 1: Immersion method, liquid pycnometer method and titration method (ISO 1183-1:2019, Corrected version 2019-05) This document specifies three methods for the determination of the density of non-cellular plastics in the form of void-free moulded or extruded objects, as well as powders, flakes and granules. — Method A: Immersion method, for solid plastics (except for powders) in void-free form. — Method B: Liquid pycnometer method, for particles, powders, flakes, granules or small pieces of finished parts. — Method C: Titration method, for plastics in any void-free form. NOTE Density is frequently used to follow variations in physical structure or composition of plastic materials. Density can also be useful in assessing the uniformity of samples or specimens. Often, the density of plastic materials depend upon the choice of specimen preparation method. When this is the case, precise details of the specimen preparation method are intended to be included in the appropriate material specification. This note is applicable to all three methods.
SR EN ISO 846:2019 | Plastics - Evaluation of the action of microorganisms (ISO 846:2019) This document specifies methods for determining the deterioration of plastics due to the action of fungi and bacteria and soil microorganisms. The aim is not to determine the biodegradability of plastics or the deterioration of natural fibre composites. The type and extent of deterioration can be determined by a) visual examination and/or b) changes in mass and/or c) changes in other physical properties. The tests are applicable to all plastics that have an even surface and that can thus be easily cleaned. The exceptions are porous materials, such as plastic foams. This document uses the same test fungi as IEC 60068-2-10. The IEC method, which uses so-called "assembled specimens", calls for inoculation of the specimens with a spore suspension, incubation of the inoculated specimens and assessment of the fungal growth as well as any physical attack on the specimens. The volume of testing and the test strains used depend on the application envisaged for the plastic.
SR EN ISO 307:2019 | Plastics - Polyamides - Determination of viscosity number (ISO 307:2019) This document specifies a method for the determination of the viscosity number of dilute solutions of polyamides in certain specified solvents. The method is applicable to the polyamides designated PA 46, PA 6, PA 66, PA 69, PA 610, PA 612, PA 11, PA 12, PA 6T/66, PA 6I/6T, PA 6T/6I/66, PA 6T/6I, PA 6I/6T/66 and PA MXD6 as defined in ISO 16396-1, as well as to copolyamides, compounds of polyamides and other polyamides that are soluble in one of the specified solvents under the specified conditions. The method is not applicable to polyamides produced by anionic polymerization of lactams or produced with cross-linking agents; such polyamides are normally insoluble in the specified solvents. The viscosity number is determined by the general procedure specified in ISO 1628-1, observing the particular conditions specified in this document.
SR EN ISO 178:2019 | Plastics - Determination of flexural properties (ISO 178:2019) This document specifies a method for determining the flexural properties of rigid and semi-rigid plastics under defined conditions. A preferred test specimen is defined, but parameters are included for alternative specimen sizes for use where appropriate. A range of test speeds is included. The method is used to investigate the flexural behaviour of the test specimens and to determine the flexural strength, flexural modulus and other aspects of the flexural stress/strain relationship under the conditions defined. It applies to a freely supported beam, loaded at midspan (three-point loading test). The method is suitable for use with the following range of materials: — thermoplastic moulding, extrusion and casting materials, including filled and reinforced compounds in addition to unfilled types; rigid thermoplastics sheets; — thermosetting moulding materials, including filled and reinforced compounds; thermosetting sheets. In agreement with ISO 10350-1[5] and ISO 10350-2[6], this document applies to fibre-reinforced compounds with fibre lengths =7,5 mm prior to processing. For
SR EN ISO 4491-4:2019 | Metallic powders - Determination of oxygen content by reduction methods - Part 4: Total oxygen by reduction-extraction (ISO 4491-4:2019) This document specifies a method for the determination of the total oxygen content of metallic powders by reduction-extraction at high temperature. By agreement, this method is also applicable to the determination of the total oxygen content of sintered metal materials. The method is applicable to all powders of metals, alloys, carbides, and mixtures thereof which are non-volatile under the test conditions. The sample can be in powder or compact form. The analysis is carried out on the powder as supplied, but the method is not applicable if the powder contains a lubricant or binder. If such substances are present, the method may be used only if they can first be completely removed by a method not affecting the oxygen content of the powder. This document is to be read in conjunction with ISO 4491-1.
SR EN 527-2+A1:2019 | Office furniture - Work tables - Part 2: Safety, strength and durability requirements This European Standard specifies safety, strength and durability requirements on work tables. It does not apply to other tables in the office area for which EN standard exists (EN 15372). Annex A (informative) contains a test for deflection of tables tops.
SR EN 13757-4:2019 | Communication systems for meters - Part 4: Wireless M-Bus communication This European Standard specifies the requirements of parameters for the physical and the link layer for systems using radio to read remote meters. The primary focus is to use the Short Range Device (SRD) unlicensed telemetry bands. The standard encompasses systems for walk-by, drive-by and fixed installations. As a broad definition, this European Standard can be applied to various application layers.
SR EN 1853+AC:2019 | Agricultural machinery - Trailers - Safety This European Standard specifies safety requirements and their verification for the design and construction of trailers with a tipping body, balanced or semi-mounted, used in agriculture, as defined in 3.1. It includes also hook-lift trailers and trailers with conveyor device as defined in 3.9. This European Standard does not deal with trailers equipped with pick-up devices and/or rear spreading devices. Trailers with a load push/push-off device, slats or alternating moving floor may be removed from this standard, provided a new work item on loader wagons and forage transport wagons (prEN ISO 4254-17) is accepted. This European Standard does not give Required Performance Levels for the identified safety functions. This European Standard, taken together with EN ISO 4254-1, deals with the significant hazards, hazardous situations and events relevant to agricultural trailers, when they are used as intended and under the conditions of misuse which are reasonably foreseeable by the manufacturer (see Table A.1), excepting the hazards arising from: - hazards related to conveying devi
SR EN ISO 25178-607:2019 | Geometrical product specifications (GPS) - Surface texture: Areal - Part 607: Nominal characteristics of non-contact (confocal microscopy) instrumentss (ISO 25178-607:2018) This document describes the influence quantities and instrument characteristics of confocal microscopy systems for areal measurement of surface topography. Because surface profiles can be extracted from surface topography images, the methods described in this document can be applied to profiling measurements as well.
SR EN ISO 25178-600:2019 | Geometrical product specifications (GPS) - Surface texture: Areal - Part 600: Metrological characteristics for areal-topography measuring methods (ISO 25178-600:2019) This document specifies the metrological characteristics of areal instruments for measuring surface topography. Because surface profiles can be extracted from surface topography images, most of the terms defined in this document can also be applied to profiling measurements.
SR EN ISO 20170:2019 | Geometrical product specifications (GPS) - Decomposition of geometrical characteristics for manufacturing control (ISO 20170:2019) This document describes principles and tools to control a manufacturing process in accordance with a GPS specification. For this purpose a set of one or more complementary, independent characteristics (size, form, orientation, and location characteristics independent to each other) that correlate to the manufacturing process parameters and to the manufacturing process coordinate system established from the manufacturing datum system are used. This document describes the concept of decomposition of the macro-geometrical part of the GPS specification. It does not cover the micro-geometry, i.e. surface texture. The objective of the decomposition presented in this document is to define correction values for manufacturing control or to perform a statistical analysis of the process.
SR EN 62391-1:2016/AC:2019 | Fixed electric double-layer capacitors for use in electric and electronic equipment - Part 1: Generic specification IEC 62391-1:2015(E) is available as <a href="https://webstore.iec.ch/publication/23570">IEC 62391-1:2015 RLV which contains the International Standard and its Redline version, showing all changes of the technical content compared to the previous edition. IEC 62391-1:2015(E) applies to fixed electric double-layer capacitors (hereafter referred to as capacitor(s)) mainly used in d.c. circuits of electric and electronic equipment. This part of IEC 62391 establishes standard terms, inspection procedures and methods of test for use in sectional and detail specifications of electronic components for quality assessment or any other purpose. This edition includes the following significant technical changes with respect to the previous edition: a) enhancement of the scope to include electric (high power) application; b) implementation of Annex Q, replacing Clause 3 in the first edition; c) in addition, minor revisions related to tables, figures and references.
SR EN 302 890-1 V1.2.1:2019 | Intelligent Transport Systems (ITS); Facilities layer function; Part 1: Services Announcement (SA) specification Intelligent Transport Systems (ITS); Facilities layer function; Part 1: Services Announcement (SA) specification
SR EN ISO 14816:2006/A1:2019 | Road transport and traffic telematics - Automatic vehicle and equipment identification - Numbering and data structure - Amendment 1 (ISO 14816:2005/Amd 1:2019) Road transport and traffic telematics - Automatic vehicle and equipment identification - Numbering and data structure - Amendment 1 (ISO 14816:2005/Amd 1:2019)
SR HD 60364-7-711:2019 | Low-voltage electrical installations - Part 7-711: Requirements for special installations or locations - Exhibitions, shows and stands <span style="color:red">NEW!</span>IEC 60364-7-711:2018 is available as <a href="https://webstore.iec.ch/publication/62791">IEC 60364-7-711:2018 RLV</a> which contains the International Standard and its Redline version, showing all changes of the technical content compared to the previous edition.</br></br><div>IEC 60364-7-711:2018 gives requirements applying to the temporary electrical installations in exhibitions, shows and stands (including mobile and portable displays and equipment) to protect users. This second edition cancels and replaces the first edition published in 2007. This edition constitutes a technical revision. This edition includes the following significant technical changes with respect to the previous edition: a) in 711.3.1 and 711.3.2 addition of "outdoors" to the list of suitable locations; b) alignment with IEC 60364-4-41.</div>
SR EN IEC 61967-1:2019 | Integrated circuits - Measurement of electromagnetic emissions - Part 1: General conditions and definitions This part of IEC 61967 provides general information and definitions on the measurement of conducted and radiated electromagnetic disturbances from integrated circuits. It also provides a description of measurement conditions, test equipment and set-up as well as the test procedures and content of the test reports. Test method comparison tables are included in Annex A to assist in selecting the appropriate measurement method(s). The object of this document is to describe general conditions in order to establish a uniform testing environment and to obtain a quantitative measure of RF disturbances from integrated circuits (IC). Critical parameters that are expected to influence the test results are described. Deviations from this document are noted explicitly in the individual test report. The measurement results can be used for comparison or other purposes. Measurement of the voltage and current of conducted RF emissions or radiated RF disturbances, coming from an integrated circuit under controlled conditions, yields information about the potential for RF disturbances in an app
SR EN IEC 61020-1:2019 | Electromechanical switches for use in electrical and electronic equipment - Part 1: Generic specification This part of IEC 61020 specifies the terminology, symbols, test methods and other necessary information to provide consistency in detail specifications for electromechanical switches. This document relates to electromechanical switches intended for use in electrical and electronic appliances. Switches covered by this document: a) are devices which open, close, or change the connection of a circuit by the mechanical motion of conducting parts (contacts); b) have a maximum rated voltage of 480 V; c) have a maximum rated current of 63 A. This document does not include keyboards and keypads which are intended for use in information-handling systems. Electromechanical key switches can be included under the scope of this document. Switch families will be described in any detail specifications that reference this document. This document is a performance standard intended to describe evaluation methods to better clarify the capabilities of a switch. NOTE 1 Safety requirements for switches for household and similar fixed electrical installations are given in IEC 60669 (all parts). NOTE
SR EN IEC 60947-7-4:2019 | Low-voltage switchgear and controlgear - Part 7-4: Ancillary equipment - PCB terminal blocks for copper conductors <!-- NEW! -->IEC 60947-7-4:2019 is available as <a href="https://webstore.iec.ch/publication/64540">IEC 60947-7-4:2019 RLV</a> which contains the International Standard and its Redline version, showing all changes of the technical content compared to the previous edition.</br></br>IEC 60947-7-4:2019 specifies requirements for PCB terminal blocks primarily intended for industrial or similar use. Mounting and fixing on the printed circuit board is made by soldering, press-in or equivalent methods to provide electrical and mechanical connection between copper conductors and the printed circuit board. This document applies to PCB terminal blocks intended to connect copper conductors, with or without special preparation, having a cross-section between 0,08 mm2 and 300 mm2 (AWG 28-600 kcmil), intended to be used in circuits of a rated voltage not exceeding 1 000 V AC up to 1 000 Hz or 1 500 V DC. This second edition cancels and replaces the first edition published in 2013. This edition constitutes a technical revision. This edition includes the following significant technical change
SR EN IEC 60034-23:2019 | Rotating electrical machines - Part 23: Repair, overhaul and reclamation This part of IEC 60034 covers the procedures necessary to ensure the satisfactory repair, overhaul, and reclamation of all types and sizes of rotating electrical machines covered by the IEC 60034 series. The standard creates a generic industry procedure covering common aspects of a complete repair. The scope of work depends on the machine type, rating, condition, and the importance of plant reliability and safety. It includes - determining cause of failure, where necessary; - determining the extent of repair, as applicable; - defining revised performance, operating and ambient conditions, if required; - reviewing the original design, and upgrading the specification of the design, if required; - proving the quality and performance of the repaired machine, maintaining or improving the rated energy efficiency; - ensuring environmental considerations are taken into account. This document does not supersede the requirements prescribed in IEC 60079-19 or elsewhere concerning the repair and overhaul for machines used in explosive atmospheres. Machines for special applications such as
SR CEN/TS 17275:2019 | Nanotechnologies - Guidelines for the management and disposal of waste from the manufacturing and processing of manufactured nano-objects This document provides guidelines for all waste management activities from the manufacturing and processing of manufactured nano-objects. The guidelines apply to all actors in the waste management chain, namely MNO manufacturers, MNO modifiers, as well as waste disposal companies and carriers and consignees of WMP-MNOs. This document does not intend to provide guidelines on the management and disposal of nanocomposites, waste derived from consumer products containing nano-objects or waste containing only naturally occurring or incidental nano-objects. Also excluded from the scope are any waste from non-nanoscale materials resulting from the manufacturing and processing of MNOs.
Protective gloves against mechanical risks This European Standard specifies requirements, test methods, marking and information to be supplied for protective gloves against the mechanical risks of abrasion, blade cut, tear, puncture and, if applicable, impact. This standard is intended to be used in conjunction with EN 420. The test methods developed in this standard may also be applicable to arm protectors.
SR ISO 7146-2:2019 | Plain bearings -- Appearance and characterization of damage to metallic hydrodynamic bearings -- Part 2: Cavitation erosion and its countermeasures <p>This document defines, describes and classifies the characteristics of damage occurring in service in hydrodynamically lubricated metallic plain bearings due to cavitation erosion, together with possible countermeasures. It assists in understanding the various characteristic forms of damage which can occur.</p> <p>Consideration is restricted to damage which has a well-defined appearance and which can be attributed to particular causes with a high degree of certainty. Various appearances are illustrated with photographs and diagrams.</p>
SR ISO 7146-1:2019 | Plain bearings -- Appearance and characterization of damage to metallic hydrodynamic bearings -- Part 1: General <p>This document defines, describes and classifies the characteristics of damage occurring in service to hydrodynamically lubricated metallic plain bearings and journals. It assists in the understanding of the various characteristic forms of damage which can occur.</p> <p>Consideration is restricted to damage characteristics which have a well-defined appearance and which can be attributed to particular damage causes with a high degree of certainty. Various appearances are illustrated with photographs and diagrams.</p>
SR EN ISO 24534-4:2010/A1:2019 | Automatic vehicle and equipment identification - Electronic registration identification (ERI) for vehicles - Part 4: Secure communications using asymmetrical techniques - Amendment 1 (ISO 24534-4:2010/Amd 1:2019) Automatic vehicle and equipment identification - Electronic registration identification (ERI) for vehicles - Part 4: Secure communications using asymmetrical techniques - Amendment 1 (ISO 24534-4:2010/Amd 1:2019)
SR EN ISO 17264:2010/A1:2019 | Intelligent transport systems - Automatic vehicle and equipment identification - Interfaces - Amendment 1 (ISO 17264:2009/Amd 1:2019) Intelligent transport systems - Automatic vehicle and equipment identification - Interfaces - Amendment 1 (ISO 17264:2009/Amd 1:2019)
SR EN ISO 17262:2013/A1:2019 | Intelligent transport systems - Automatic vehicle and equipment identification - Numbering and data structures - Amendment 1 (ISO 17262:2012/Amd 1:2019) Intelligent transport systems - Automatic vehicle and equipment identification - Numbering and data structures - Amendment 1 (ISO 17262:2012/Amd 1:2019)
SR EN 16157-2:2019 | Intelligent transport systems - DATEX II data exchange specifications for traffic management and information - Part 2: Location referencing This European Standard series (EN 16157) specifies and defines component facets supporting the exchange and shared use of data and information in the field of traffic and travel. The component facets include the framework and context for exchanges, the modelling approach, data content, data structure and relationships. This European Standard series is applicable to: - traffic and travel information which is of relevance to road networks (non-urban and urban), - public transport information that is of direct relevance to the use of a road network (e.g. road link via train or ferry service), - traffic and travel information in the case of Cooperative intelligent transport systems (C-ITS). This European Standard series establishes specifications for data exchange between any two instances of the following actors: - Traffic Information Centres (TICs), - Traffic Control Centres (TCCs), - Service Providers (SPs). Use of this European Standard series may be applicable for use by other actors. This European Standard series covers, at least, the following types of informational content
SR EN 6059-402:2019 | Aerospace Series - Electrical cables, installation - Protection sleeves - Test methods - Part 402: Bending properties Aerospace Series - Electrical cables, installation - Protection sleeves - Test methods - Part 402: Bending properties
SR EN 3645-009:2019 | Aerospace series - Connectors, electrical, circular, scoop-proof, triple start threaded coupling, operating temperature 175 °C or 200 °C continuous - Part 009: Receptacle, round flange, jam nut mounting - Product standard Aerospace series - Connectors, electrical, circular, scoop-proof, triple start threaded coupling, operating temperature 175 °C or 200 °C continuous - Part 009: Receptacle, round flange, jam nut mounting - Product standard
SR EN 3645-004:2019 | Aerospace series - Connectors, electrical, circular, scoop-proof, triple start threaded coupling, operating temperature 175 °C or 200 °C continuous - Part 004: Receptacle, hermetic, square flange mounting - Product standard Aerospace series - Connectors, electrical, circular, scoop-proof, triple start threaded coupling, operating temperature 175 °C or 200 °C continuous - Part 004: Receptacle, hermetic, square flange mounting - Product standard
SR EN 3155-005:2019 | Aerospace series - Electrical contacts used in elements of connection - Part 005: Contacts, electrical, female, type A, crimp, class T - Product standard Aerospace series - Electrical contacts used in elements of connection - Part 005: Contacts, electrical, female, type A, crimp, class T - Product standard
SR EN 3155-004:2019 | Aerospace series - Electrical contacts used in elements of connection - Part 004: Contacts, electrical, male, type A, crimp, class T - Product standard Aerospace series - Electrical contacts used in elements of connection - Part 004: Contacts, electrical, male, type A, crimp, class T - Product standard
SR EN IEC 63135:2019 | Maritime navigation and radiocommunication equipment and systems - Automatic identification systems (AIS) - SAR Airborne equipment - Operational and performance requirements, methods of test and required test results This document specifies the minimum operational and performance requirements, methods of testing and required test results as applicable for automatic identification systems (AIS) VHF data link (VDL) related parts of an AIS SAR airborne station. This document incorporates the applicable technical characteristics of AIS SAR airborne equipment included in Recommendation ITU-R M.1371 and takes into account the ITU Radio Regulations, where applicable. This document also specifies the minimum requirements for the interfaces to other equipment suitable to be used as means of input and display data. Attention is drawn on that other requirements specific for airborne equipment can exist and are beyond the scope of this document.
SR HD 60364-5-56:2019 | Low-voltage electrical installations - Part 5-56: Selection and erection of electrical equipment - Safety services This part of IEC 60364 covers general requirements for safety services, selection and erection of electrical supply systems for safety services and the electrical source for safety services. Standby electrical supply systems are outside the scope of this document. This documentdoes not apply to installations in hazardous areas (BE3), for which requirements are given in IEC 60079-14.
SR EN IEC 61058-2-6:2019 | Switches for appliances - Part 2-6: Particular requirements for switches used in electric motor-operated hand-held tools, transportable tools and lawn and garden machinery Clause 1 of IEC 61058-1:2016 is applicable except as follows. Addition: This part of IEC 61058 is a subset based on IEC 61058-1. The clauses outlined below are intended to address the specific requirements for switches incorporated into or integrated with electric motor-operated hand-held tools, transportable tools and lawn and garden machinery. This document is intended for switches with an ambient temperature up to and including 55 °C. Switches tested according to IEC 61058-1 are considered to comply with this document and additional testing is not required provided ratings, loads, and endurance are correct. NOTE This document takes into account the fact that tests are conducted as part of the end-product evaluation (e.g. products tested according to the IEC 60745 and IEC 62841 series, and lawn and gardening equipment tested according to the IEC 60335 series), and that tests are not conducted on the component switch.
SR EN IEC 60947-4-1:2019 | Low-voltage switchgear and controlgear - Part 4-1: Contactors and motor-starters - Electromechanical contactors and motor-starters <!-- NEW! -->IEC 60947-4-1:2018 is available as <a href="https://webstore.iec.ch/publication/64066">IEC 60947-4-1:2018 RLV</a> which contains the International Standard and its Redline version, showing all changes of the technical content compared to the previous edition.</br></br>IEC 60947-4-1:2018 is applicable to the following equipment: - electromechanical contactors and starters including motor protective switching device (MPSD); - actuators of contactor relays; - contacts dedicated exclusively to the coil circuit of this contactor or this contactor relay; - dedicated accessories (e.g. dedicated wiring, dedicated latch accessory); intended to be connected to distribution circuits, motors circuits and other load circuits, the rated voltage of which does not exceed 1 000 V AC or 1 500 V DC. This fourth edition cancels and replaces the third edition published in 2009 and its Amendment 1:2012. This edition constitutes a technical revision. This edition includes the following significant technical changes with respect to the previous edition: - Scope structure and exclus
SR EN IEC 62351-4:2019 | Power systems management and associated information exchange - Data and communications security - Part 4: Profiles including MMS and derivatives 1.1 General This part of IEC 62351 extends the scope of IEC TS 62351-4:2007 [1]1 by specifying a compatibility mode that provides interoperation with implementation based on IEC TS 62351- 4:2007 and by specifying extended capabilities referred to as native mode. This part of IEC 62351 specifies security requirements both at the transport layer and at the application layer. While IEC TS 62351-4:2007 primarily provided some limited support at the application layer for authentication during handshake for the Manufacturing Message Specification (MMS) based applications, this document also provides support for extended integrity and authentication both for the handshake phase and for the data transfer phase. It provides for shared key management and data transfer encryption at the application layer and it provides security end-to-end (E2E) with zero or more intermediate entities. While IEC TS 62351-4:2007 only provides support for systems based on the MMS, i.e. systems using an Open Systems Interworking (OSI) protocol stack, this document also provides support for application proto
SR EN 61970-453:2014/A1:2019 | Energy management system application program interface (EMS-API) - Part 453: Diagram layout profile This part of IEC 61970 is a member of the IEC 61970-450 to 499 series that, taken as a whole, defines, at an abstract level, the content and exchange mechanisms used for data transmitted between control centre components. Included in this part of IEC 61970 are the general use cases for exchange of diagram layout data, and guidelines for linking the layout definitions with CIM data. Guidelines for management of schematic definitions through multiple revisions are also included.
SR EN 50069:2019 | High-voltage switchgear and controlgear - Gas-filled welded composite enclosures of cast and wrought aluminium alloys This document applies to welded composite enclosures of cast and wrought aluminium alloy pressurized with dry air, inert gases (e.g. sulphur hexafluoride or nitrogen or a mixture of such gases), used in indoor and outdoor installations of high-voltage switchgear and controlgear with rated voltages above 1 kV, where the gas is used principally for its dielectric and/or arc-quenching properties with rated voltages: - above 1 kV and up to and including 52 kV concerning gas-filled compartments with design pressure higher than 300 kPa relative pressure (gauge); - above 52 kV concerning all gas-filled compartments. The enclosures comprise parts of electrical equipment not necessarily limited to the following examples: - circuit-breakers; - switch-disconnectors; - disconnectors; - earthing switches; - current transformers; - voltage transformers; - surge arrestors; - busbars and connections; - etc. The scope also covers enclosures of pressurized components such as the centre chamber of live tank switchgear, gas-insulated current transformers, etc.
SR EN ISO 23753-2:2019 | Soil quality - Determination of dehydrogenases activity in soils - Part 2: Method using iodotetrazolium chloride (INT) (ISO 23753-2:2019) This document specifies a method for determining activity of dehydrogenases in soil, using 2-(4-iodophenyl)-3-(4-nitrophenyl)-5-phenyltetrazolium chloride (INT)[1]-[5]. As the INT reduction is less sensitive to O2, the method is more robust than the TTC-method described in ISO 23753-1.
SR EN ISO 23753-1:2019 | Soil quality - Determination of dehydrogenases activity in soils - Part 1: Method using triphenyltetrazolium chloride (TTC) (ISO 23753-1:2019) This document specifies a method for determining the activity of dehydrogenases enzymes in soil using 2,3,5-triphenyltetrazolium chloride (TTC).
SR EN 16815:2019 | CleANopen - Application profile for municipal vehicles This European Standard provides a set of CANopen application profile specifications that describes the CleANopen embedded body control network of municipal vehicles, e.g. refuse collecting trucks. It specifies the CANopen communication interfaces and the application functionality of several functional elements (virtual devices). It does not specify CANopen devices. The CleANopen application profile specifications consist of several parts dealing with the following: - general definitions; - functionality of the virtual devices; - pre defined PDOs and SDOs; - application objects.
SR EN 943-2:2019 | Protective clothing against dangerous solid, liquid and gaseous chemicals, including liquid and solid aerosols - Part 2: Performance requirements for Type 1 (gas-tight) chemical protective suits for emergency teams (ET) This document specifies the minimum requirements, test methods, marking and information supplied by the manufacturer, for ventilated and non-ventilated gas-tight chemical protective suits for use by emergency teams (ET). It specifies full body personal protective ensembles to be worn for protection against solid, liquid and gaseous chemicals, including liquid and solid aerosols. Chemicals such as violently air sensitive reagents, unstable explosives and cryogenic liquids have not been considered since protection against these additional hazards is beyond the scope of this standard. This document does not establish minimum criteria for protection against non-chemical hazards, e.g. radiological, fire, heat and explosive hazards and infective agents. This type of equipment is not intended for total immersion in liquids. The seams, joins and assemblages attaching the accessories are included within the scope of this standard. The performance criteria for the accessories, gloves, boots or respiratory protective equipment are given in other standards. Particulate protection is limit
SR EN 943-1+A1:2019 | Protective clothing against dangerous solid, liquid and gaseous chemicals, including liquid and solid aerosols - Part 1: Performance requirements for Type 1 (gas-tight) chemical protective suits This European Standard specifies the minimum requirements, test methods, marking and information supplied by the manufacturer for ventilated and non-ventilated gas-tight chemical protective suits. It specifies full body personal protective ensembles to be worn for protection against solid, liquid and gaseous chemicals, including liquid and solid aerosols. This standard does not establish minimum criteria for protection for non-chemical hazards, e.g. radiological, fire, heat, explosive hazards, infective agents. This type of equipment is not intended for total immersion in liquids. The seams, joins and assemblages attaching the accessories are included within the scope of this standard. The basic performance criteria for the components such as gloves, boots or respiratory protective equipment are given in other Standards, supplemantary requirements are provided in this standard. Particulate protection is limited to physical penetration of the particulates only. Chemicals such as violently air sensitive reagents, unstable explosives and cryogenic liquids have not been considered
SR EN 343:2019 | Protective clothing - Protection against rain This European Standard specifies requirements and test methods applicable to ready-made garments, materials and seams of protective clothing against the influence of precipitation (e.g. rain, snowflakes), fog and ground humidity.
SR EN 17199-5:2019 | Workplace exposure - Measurement of dustiness of bulk materials that contain or release respirable NOAA or other respirable particles - Part 5: Vortex shaker method This document describes the methodology for measuring and characterizing the dustiness of bulk materials that contain or release respirable NOAA or other respirable particles, under standard and reproducible conditions and specifies for that purpose the vortex shaker method. This document specifies the selection of instruments and devices and the procedures for calculating and presenting the results. It also gives guidelines on the evaluation and reporting of the data. The methodology described in this document enables a) the measurement of the respirable dustiness mass fraction, b) the measurement of the number-based dustiness index of respirable particles in the particle size range from about 10 nm to about 1 µm, c) the measurement of the number-based emission rate of respirable particles in the particle size range from about 10 nm to about 1 µm, d) the measurement of the number-based particle size distribution of the released respirable aerosol in the particle size range from about 10 nm to 10 µm, e) the collection of released airborne particles in the respirable fraction f
SR EN 17199-4:2019 | Workplace exposure - Measurement of dustiness of bulk materials that contain or release respirable NOAA or other respirable particles - Part 4: Small rotating drum method This document describes the methodology for measuring and characterizing the dustiness of bulk materials that contain or release respirable NOAA or other respirable particles, under standard and reproducible conditions and specifies for that purpose the small rotating drum method. This document specifies the selection of instruments and devices and the procedures for calculating and presenting the results. It also gives guidelines on the evaluation and reporting of the data. The methodology described in this document enables a) the measurement of the respirable dustiness mass fraction, b) the measurement of the number-based dustiness index of respirable particles in the particle size range from about 10 nm to about 1 µm, c) the measurement of the initial number-based emission rate and the time to reach 50 % of the total particle number released during testing, d) the measurement of the number-based particle size distribution of the released aerosol in the particle size range from about 10 nm to about 10 µm, e) the collection of released airborne particles in the respirable dus
SR EN 17199-3:2019 | Workplace exposure - Measurement of dustiness of bulk materials that contain or release respirable NOAA or other respirable particles - Part 3: Continuous drop method This document provides the methodology for measuring the dustiness of bulk materials that contain or release respirable NOAA or other respirable particles, under standard and reproducible conditions and specifies for that purpose the continuous drop method. This document specifies the selection of instruments and devices and the procedures for calculating and presenting the results. It also gives guidelines on the evaluation and reporting of the data. The methodology described in this document enables a) the measurement of the respirable and, optionally, the inhalable dustiness mass fractions, b) the measurement of the number-based dustiness index of particles in the particle size range from about 10 nm to about 1 µm, c) the measurement of the number-based emission rate of particles in the particle size range from about 10 nm to about 1 µm, d) the measurement of the number-based particle size distribution of the released aerosol in the particle size range from about 10 nm to about 10 µm, and e) the collection of released airborne particles in the respirable dustiness mass fra
SR EN 17199-2:2019 | Workplace exposure - Measurement of dustiness of bulk materials that contain or release respirable NOAA or other respirable particles - Part 2: Rotating drum method This document provides the methodology for measuring the dustiness of bulk materials that contain or release respirable NOAA or other respirable particles, under standard and reproducible conditions and specifies for that purpose the rotating drum method. This document specifies the selection of instruments and devices and the procedures for calculating and presenting the results. It also gives guidelines on the evaluation and reporting of the data. The methodology described in this document enables a) the measurement of the respirable, thoracic and inhalable dustiness mass fractions, b) the measurement of the number-based dustiness index of respirable particles in the particle size range from about 10 nm to about 1 µm, c) the measurement of the number-based emission rate of respirable particles in the particle size range from about 10 nm to about 1 µm, d) the measurement of the number-based particle size distribution of the released aerosol in the particle size range from about 10 nm to about 10 µm, and e) the collection of released airborne particles in the respirable fracti
SR EN 17199-1:2019 | Workplace exposure - Measurement of dustiness of bulk materials that contain or release respirable NOAA and other respirable particles - Part 1: Requirements and choice of test methods This document provides the methodology for measuring and characterizing the dustiness of a bulk material that contains or releases respirable NOAA and other respirable particles. In addition, it specifies the environmental conditions, the sample handling procedure and the method of calculating and presenting the results. Guidance is given on the choice of method to be used. The methodology described in this document enables: a) the quantification of dustiness in terms of health related dustiness mass fractions, b) the quantification of dustiness in terms of a number-based dustiness index and a number-based emission rate, and c) the characterization of the aerosol from its particle size distribution and the morphology and chemical composition of its particles. NOTE 1 Currently, no number-based classification scheme in terms of particle number has been established for particle dustiness release. Eventually, when a large enough number of measurement data has been obtained, the intention is to revise this document and to introduce a number-based classification scheme. This docume
SR EN 17215:2019 | Chemicals used for treatment of water intended for human consumption - Iron-based coagulants - Analytical methods This document is applicable to iron-based coagulants used for treatment of water intended for human consumption. It specifies analytical methods to be used for products described in EN 888, EN 889, EN 890, EN 891 and EN 14664.
SR EN ISO 10704:2019 | Water quality - Gross alpha and gross beta activity - Test method using thin source deposit (ISO 10704:2019) This document specifies a method for the determination of gross alpha and gross beta activity concentration for alpha- and beta-emitting radionuclides. Gross alpha and gross beta activity measurement is not intended to give an absolute determination of the activity concentration of all alpha and beta emitting radionuclides in a test sample, but is a screening analysis to ensure particular reference levels of specific alpha and beta emitters have not been exceeded. This type of determination is also known as gross alpha and gross beta index. Gross alpha and gross beta analysis is not expected to be as accurate nor as precise as specific radionuclide analysis after radiochemical separations. Maximum beta energies of approximately 0,1 MeV or higher are well measured. It is possible that low energy beta emitters can not detected (e.g. 3H, 55Fe, 241Pu) or can only be partially detected (e.g. 14C, 35S, 63Ni, 210Pb, 228Ra). The method covers non-volatile radionuclides, since some gaseous or volatile radionuclides (e.g. radon and radioiodine) can be lost during the source preparation.
SR EN ISO 20186-2:2019 | Molecular in vitro diagnostic examinations - Specifications for pre-examination processes for venous whole blood - Part 2: Isolated genomic DNA (ISO 20186-2:2019) This document gives guidelines on the handling, storage, processing and documentation of venous whole blood specimens intended for genomic DNA examination during the pre-examination phase before a molecular examination is performed. This document covers specimens collected in venous whole blood collection tubes. This document is applicable to any molecular in vitro diagnostic examination performed by medical laboratories. It is also intended to be used by laboratory customers, in vitro diagnostics developers and manufacturers, biobanks, institutions and commercial organizations performing biomedical research, and regulatory authorities. Different dedicated measures are taken for stabilizing blood cell free circulating DNA, which are not described in this document. NOTE Circulating cell free DNA in blood is covered in ISO 20186-3. Different dedicated measures are taken for collecting, stabilizing, transporting and storing capillary blood as well as for collecting and storing blood by paper based technologies or other technologies generating dried blood. These are not described
SR EN ISO 20186-1:2019 | Molecular in vitro diagnostic examinations - Specifications for pre-examination processes for venous whole blood - Part 1: Isolated cellular RNA (ISO 20186-1:2019) This document gives guidelines on the handling, storage, processing and documentation of venous whole blood specimens intended for cellular RNA examination during the pre-examination phase before a molecular examination is performed. This document covers specimens collected in venous whole blood collection tubes. This document is applicable to any molecular in vitro diagnostic examination performed by medical laboratories. It is also intended to be used by laboratory customers, in vitro diagnostics developers and manufacturers, biobanks, institutions and commercial organizations performing biomedical research, and regulatory authorities. Different dedicated measures are taken for stabilizing blood cell free circulating RNA and RNA in exosomes circulating in blood. These are not described in this document. Different dedicated measures are taken for collecting, stabilizing, transporting and storing capillary blood as well as for collecting and storing blood by paper based technologies or other technologies generating dried blood. These are not described in this document. This do
SR EN ISO 15747:2019 | Plastic containers for intravenous injections (ISO 15747:2018) This document specifies requirements to the safe handling and the physical, chemical and biological testing of plastic containers for parenterals. This document is applicable to plastic containers for parenterals having one or more chambers and having a total nominal capacity in the range of 50 ml to 5 000 ml such as film bags or blow-moulded plastic bottles for direct administration of infusion (injection) solutions. NOTE In some countries, national or regional pharmacopoeias or other government regulations are legally binding and these requirements take precedence over this document.
SR EN ISO 8871-3:2004/A1:2019 | Elastomeric parts for parenterals and for devices for pharmaceutical use - Part 3: Determination of released-particle count - Amendment 1 (ISO 8871-3:2003/Amd 1:2018) Elastomeric parts for parenterals and for devices for pharmaceutical use - Part 3: Determination of released-particle count - Amendment 1 (ISO 8871-3:2003/Amd 1:2018)
SR EN ISO 7886-4:2019 | Sterile hypodermic syringes for single use - Part 4: Syringes with re-use prevention feature (ISO 7886-4:2018) This document specifies requirements for sterile single-use hypodermic syringes made of plastic and rubber materials with or without needle, and intended for the aspiration of fluids or for the injection of fluids immediately after filling and of design such that the syringe can be rendered unusable after use. This document is not applicable to syringes made of glass [specified in ISO 595 (withdrawn)], auto-disable syringes for fixed dose immunization (ISO 7886-3) and syringes designed to be pre-filled. It does not address compatibility with injection fluids. Other standards can be applicable when syringes are used for any other intended purpose than those specified in this document. NOTE Syringes designed to reduce the risk of needle-stick injuries can also comply with this document with regard to their re-use prevention properties, but it is stressed that anti-needle-stick properties of syringes are not in themselves addressed in this document.
SR EN ISO 13666:2019 | Ophthalmic optics - Spectacle lenses - Vocabulary (ISO 13666:2019) This document defines terms relating to ophthalmic optics, specifically to blanks, finished spectacle lenses and fitting purposes. Terms relating to processes and material for fabrication and surface treatment (other than some specific terms relating to coatings), and terms relating to defects in materials and after optical processing are given in ISO 9802.
SR EN ISO 7971-3:2019 | Cereals - Determination of bulk density, called mass per hectolitre - Part 3: Routine method (ISO 7971-3:2019) This document specifies a routine method for the determination of bulk density, called "mass per hectolitre", of cereals as grain using manual or automatic, mechanical, electric or electronic mass per hectolitre measuring instruments. NOTE Further details of the measuring instruments are specified in ISO 7971-2:2019, 6.4.
SR EN ISO 7971-2:2019 | Cereals - Determination of bulk density, called mass per hectolitre - Part 2: Method of traceability for measuring instruments through reference to the international standard instrument (ISO/FDIS 7971-2:2018) This document specifies a test method for ensuring the traceability of bulk density, called "mass per hectolitre", measuring instruments through reference to standard measurement instruments. The mass per hectolitre is of commercial importance for grain cereals. Several types of instruments with varying performances exist for measuring it. This document also specifies the performances required of national standards instruments, secondary standards instruments, and measuring instruments used in laboratories or in collection or storage silos.
SR EN ISO 22117:2019 | Microbiology of the food chain - Specific requirements and guidance for proficiency testing by interlaboratory comparison (ISO 22117:2019) This document specifies requirements and gives guidelines for the organization of proficiency testing (PT) schemes for microbiological examinations of a) foods and beverages, b) feeding animals, c) environmental samples from food and feed production and handling, and d) primary production stages. This document is also applicable to the microbiological examination of water where water is either used in food production or is regarded as a food in national legislation. This document relates to the technical organization and implementation of PT schemes, as well as the statistical treatment of results of microbiological examinations. This document is designed for use with ISO/IEC 17043 and ISO 13528, and deals only with areas where specific or additional details are necessary for PT schemes dealing with microbiological examinations for the areas specified in the first paragraph.
SR EN IEC 62149-10:2019 | Fibre optic active components and devices - Performance standards - Part 10: Radio-over-fibre (RoF) transceivers for mobile fronthaul This part of IEC 62149 covers the performance specification for radio-over-fibre (RoF) transceivers used for mobile fronthaul systems. The performance standard contains a definition of the product performance requirements together with a series of tests and measurements with clearly defined conditions, severities, and pass/fail criteria. The tests are intended to be run on a one-off basis to prove any product's ability to satisfy the performance standard's requirements. A product that has been shown to meet all the requirements of a performance standard canbe declared to be in compliance with the performance standard.
SR EN IEC 60869-1:2019 | Fibre optic interconnecting devices and passive components - Fibre optic passive power control devices - Part 1: Generic specification This part of IEC 60869 applies to fibre optic passive power control devices. These have all of the following general features: - they are passive in that they contain no optoelectronic or other transducing elements; - they have two ports for the transmission of optical power and control of the transmitted power in a fixed or variable fashion; - the ports are non-connectorized optical fibre pigtails, connectorized optical fibres or receptacles. This document establishes generic requirements for the following passive optical devices: - optical attenuator; - optical fuse; - optical power limiter. This document also provides generic information including terminology for the IEC 61753-05x series. Published IEC 61753-05x series documents are listed in Bibliography.
SR EN IEC 60793-1-32:2019 | Optical fibres - Part 1-32: Measurement methods and test procedures - Coating strippability This part of IEC 60793 is intended primarily for testing either fibres as produced by a fibre manufacturer or subsequently overcoated (tight buffered) using various polymers. The test can be performed either on fibres as produced, or after exposure to various environments. This test applies to A1, A2, A3, B and C fibres with a nominal glass dimension of 125 µm. The object of this document is to establish uniform requirements for the mechanical characteristic - coating strippability. This test quantifies the force required to mechanically remove the protective coating from optical fibres along their longitudinal axis. This test is not intended as a means to maximize fibre strength after the coating is removed nor is it intended to specify the best conditions for field stripping of optical fibres. This test is designed for optical fibres having polymeric coatings with nominal outer diameters in the range of 200 µm to 900 µm.
SR EN ISO 21084:2019 | Textiles - Method for determination of alkylphenols (AP) (ISO 21084:2019) This document specifies the method for the determination of extractable alkylphenols (AP) without derivatization step in textile and textile products.
SR EN ISO 1833-6:2019 | Textiles - Quantitative chemical analysis - Part 6: Mixtures of viscose, certain types of cupro, modal or lyocell with certain other fibres (method using formic acid and zinc chloride) (ISO 1833-6:2018) This document specifies a method, using a mixture of formic acid and zinc chloride, to determine the mass percentage of viscose, certain types of cupro, modal or lyocell, after removal of nonfibrous matter, in textiles made of mixtures of — viscose, certain types of cupro, modal or lyocell, with — cotton. This document has been initially specifically established for mixtures of viscose, certain types of cupro, modal or lyocell with cotton, it is also applicable to mixtures with polypropylene, elastolefin and melamine. IMPORTANT — If a cupro or modal or lyocell fibre is found to be present, a preliminary test is carried out to see whether it is soluble in the reagent. The method is not applicable to mixtures in which the cotton has suffered extensive chemical degradation. It is not applicable when the viscose, cupro, modal or lyocell fibre is rendered incompletely soluble by the presence of certain permanent finishes or reactive dyes that cannot be removed completely.
SR EN ISO 1833-20:2019 | Textiles - Quantitative chemical analysis - Part 20: Mixtures of elastane with certain other fibres (method using dimethylacetamide) (ISO 1833-20:2018) This document specifies a method using dimethylacetamide to determine the mass percentage of elastane, after removal of non-fibrous matter, in textiles made of mixtures of: — certain elastane fibres with — cotton, viscose, cupro, modal, lyocell, polyamide, polyester or wool fibres. This method is not applicable when acrylic fibres are present. It is also possible to analyse mixtures containing certain elastane fibres by using the test methods described in ISO 1833-12 or ISO 1833-21.
SR EN ISO 27501:2019 | The human-centred organization - Guidance for managers (ISO 27501:2019) This document is intended to be used within organizations that embrace and intend to implement the principles of human centredness outlined in ISO 27500. This document is intended to provide requirements and recommendations on the human factors and ergonomics approach to achieving a successful and sustainable human-centred organization. It outlines managers' responsibilities ranging from organizational strategy to development of procedures and processes enabling human centredness, and the implementation of those procedures and processes. This document provides requirements and recommendations for managers and the actions to be taken in order for an organization to achieve human centredness. This document can be used: a) by managers to understand and improve human-centred aspects of their activities; b) by managers to identify how their staff can improve human-centred aspects of their activities; c) to provide a basis for training managers how to be human-centred; d) to provide a basis for organizations to evaluate the performance of managers. It is not a management systems sta
SR EN IEC 60268-21:2019 | Sound system equipment - Part 21: Acoustical (output-based) measurements IEC 60268-21:2018 specifies an acoustical measurement method that applies to electro-acoustical transducers and passive and active sound systems, such as loudspeakers, TV-sets, multi-media devices, personal portable audio devices, automotive sound systems and professional equipment. The device under test (DUT) can be comprised of electrical components performing analogue and digital signal processing prior to the passive actuators performing a transduction of the electrical input into an acoustical output signal. This document describes only physical measurements that assess the transfer behaviour of the DUT between an arbitrary analogue or digital input signal and the acoustical output at any point in the near and far field of the system. This includes operating the DUT in both the small and large signal domains. The influence of the acoustical boundary conditions of the target application (e.g. car interior) can also be considered in the physical evaluation of the sound system. This document does not assess the perception and cognitive evaluation of the reproduced sound and
SR CEN/TR 16886:2019 | Guidance on the application of statistical methods for determining the properties of masonry products In the masonry unit standards and in national legislation, some properties need to be declared based on a certain fractile and confidence level. To demonstrate compliance with that a statistical tool can be used. The purpose of this Technical Report is to exemplify how a statistical tool can be used in practice. This document should not contradict nor extend the scope of the work and role of a Notified Body, nor impose additional burdens on the manufacturer, beyond those laid down in the Construction Products Regulation and the product standards. Mechanical and other properties of building materials and components are in the report described by random variables with a certain type of probability distribution. The popular normal distribution (Laplace-Gauss distribution) is given in Annex A. Normal distribution may be used to approximate many actual symmetrical distributions. When a remarkable asymmetry is observed, then another type of distribution reflecting this asymmetry should be considered, leading to a more complex method to demonstrate compliance with the product standar
SR EN ISO 19112:2019 | Geographic information - Spatial referencing by geographic identifiers (ISO 19112:2019) This document defines the conceptual schema for spatial references based on geographic identifiers. It establishes a general model for spatial referencing using geographic identifiers and defines the components of a spatial reference system. It also specifies a conceptual scheme for a gazetteer. Spatial referencing by coordinates is addressed in ISO 19111. However, a mechanism for recording complementary coordinate references is included in this document. This document enables producers of data to define spatial reference systems using geographic identifiers and assists users in understanding the spatial references used in datasets. It enables gazetteers to be constructed in a consistent manner and supports the development of other standards in the field of geographic information. This document is applicable to digital geographic data, and its principles may be extended to other forms of geographic data such as maps, charts and textual documents.
SR EN 15416-3+A1:2019 | Adhesives for load bearing timber structures other than phenolic and aminoplastic - Test methods - Part 3: Creep deformation test at cyclic climate conditions with specimens loaded in bending shear This European Standard specifies a method for determining the creep deformation of bonded specimens loaded in bending shear. It is applicable to adhesives used in load bearing timber structures. It is suitable for the following applications: a) for assessing the compliance of adhesives to EN 15425 and EN 16254; b) for assessing the suitability and quality of adhesives for load bearing timber structures. This test is intended primarily to obtain performance data for the classification of adhesives for load bearing timber structures according to their suitability for use in defined climatic environments. This method is not intended to provide data for structural design, and does not necessarily represent the performance of the bonded member in service.
SR EN ISO 787-9:2019 | General methods of test for pigments and extenders - Part 9: Determination of pH value of an aqueous suspension (ISO 787-9:2019) This document specifies a general method of test for determining the pH value of an aqueous suspension of a sample of pigment or extender.
SR EN ISO 787-25:2019 | General methods of test for pigments and extenders - Part 25: Comparison of the colour, in full-shade systems, of white, black and coloured pigments - Colorimetric method (ISO 787-25:2019) This document specifies a general test method for comparing the colour, in full-shade systems, of white, black or coloured pigments with that of an agreed reference pigment, using a colorimetric procedure.
SR EN ISO 787-14:2019 | General methods of test for pigments and extenders - Part 14: Determination of resistivity of aqueous extract (ISO 787-14:2019) This document specifies a general method of test for determining the electric resistivity (specific electric resistance) or the specific electric conductivity, respectively, of the aqueous extract of a pigment. The method is applicable to all pigments and extenders, except pigments that are soluble in water. The resistivity of the aqueous extract of a pigment is considered as a property independent of the amount of water-soluble matter. If agreed, a cold extraction method can be used.
SR EN ISO 21309-2:2019 | Plastics - Ethylene/vinyl alcohol (EVOH) copolymer moulding and extrusion materials - Part 2: Preparation of test specimens and determination of properties (ISO 21309-2:2019) This document specifies the methods of preparation of test specimens and the test methods to be used in determining the properties of ethylene/vinyl alcohol (EVOH) copolymer moulding and extrusion materials. It gives requirements for handling test material and for conditioning both the test material before moulding and the specimens before testing. This document describes procedures and conditions for the preparation of test specimens, and procedures for measuring properties of the materials from which these specimens are made. Properties and test methods which are suitable and necessary to characterize EVOH moulding and extrusion materials are listed in this document. The properties have been selected from the general test methods in ISO 10350-1. Other test methods in wide use for or of particular significance to these moulding and extrusion materials are also included in this document, as is the melt mass-flow rate designatory property specified in ISO 21309-1. In order to obtain reproducible and comparable test results, it is intended to use the methods of specimen preparat
SR EN ISO 21309-1:2019 | Plastics - Ethylene/vinyl alcohol (EVOH) copolymer moulding and extrusion materials - Part 1: Designation system and basis for specifications (ISO 21309-1:2019) This document establishes a system of designation for ethylene/vinyl alcohol (EVOH) copolymer thermoplastic materials, which may be used as the basis for specifications. The types of ethylene/vinyl alcohol (EVOH) copolymer plastic are differentiated from each other by a classification system based on appropriate levels of the designatory property: — melt mass-flow rate; — and on information about basic polymer parameters, intended application and/or method of processing, important properties, additives, colorants, fillers and reinforcing materials. This document is applicable to copolymers of ethylene and vinyl alcohol containing from 15 mol % to 60 mol % of ethylene. It applies to materials ready for normal use in the form of powder, granules or pellets, unmodified or modified by colorants, additives, fillers, etc. It is not intended to imply that materials having the same designation give necessarily the same performance. This document does not provide engineering data, performance data or data on processing conditions which can be required to specify a material for a partic
SR EN ISO 21305-2:2019 | Plastics - Polycarbonate (PC) moulding and extrusion materials - Part 2: Preparation of test specimens and determination of properties (ISO 21305-2:2019) This document specifies the methods of preparation of test specimens and the test methods to be used in determining the properties of polycarbonate moulding and extrusion materials. Requirements for handling test material and for conditioning both the test material before moulding and the specimens before testing are given in this document. This document gives procedures and conditions for the preparation of test specimens and procedures for measuring properties of the materials from which these specimens are made. It also lists properties and test methods which are suitable and necessary to characterize polycarbonate moulding and extrusion materials. The properties have been selected from the general test methods in ISO 10350-1. Other test methods in wide use for or of particular significance to these moulding and extrusion materials are also included in this document, as are the designatory properties specified in ISO 21305-1. In order to obtain reproducible and comparable test results, it is intended to use the methods of preparation and conditioning, the specimen dimension
SR EN ISO 21305-1:2019 | Plastics - Polycarbonate (PC) moulding and extrusion materials - Part 1: Designation system and basis for specifications (ISO 21305-1:2019) This document establishes a system of designation for polycarbonate (PC) moulding and extrusion materials, which can be used as the basis for specifications. The types of polycarbonate plastic are differentiated from each other by a classification system based on appropriate levels of the designatory properties: a) melt volume-flow rate; b) Charpy notched impact strength; and on information about the intended application and/or method of processing, important properties, additives, colorants, fillers and reinforcing materials. This document is applicable to all polycarbonate homopolymers and copolymers. It applies to unmodified materials ready for normal use and materials modified, for example, by colorants, additives, fillers, reinforcing materials, and polymer modifiers. It is not intended to imply that materials having the same designation give necessarily the same performance. This document does not provide engineering data, performance data or data on processing conditions which can be required to specify a material. If such additional properties are required, they are in
SR EN ISO 21301-2:2019 | Plastics - Ethylene-vinyl acetate (EVAC) moulding and extrusion materials - Part 2: Preparation of test specimens and determination of properties (ISO 21301-2:2019) This document specifies the methods of preparation of test specimens and the test methods to be used in determining the properties of ethylene/vinyl acetate (EVAC) moulding and extrusion materials. Requirements for handling test material and for conditioning both the test material before moulding and the specimens before testing are given in this document. This document gives procedures and conditions for the preparation of test specimens and procedures for measuring properties of the materials from which these specimens are made. Properties and test methods which are suitable and necessary to characterize EVAC moulding and extrusion materials are listed in this document. The properties have been selected from the general test methods in ISO 10350-1. Other test methods in wide use for or of particular significance to these moulding and extrusion materials are also included in this document, as are the designatory properties specified in ISO 21301-1. The methods of preparation and conditioning, the specimen dimensions and the test procedures specified this document are used in
SR EN ISO 21301-1:2019 | Plastics - Ethylene-vinyl acetate (EVAC) moulding and extrusion materials - Part 1: Designation system and basis for specifications (ISO 21301-1:2019) 1.1 This document establishes a system of designation for ethylene-vinyl acetate thermoplastic material, which can be used as the basis for specifications. 1.2 The types of ethylene-vinyl acetate (EVAC) plastic are differentiated from each other by a classification system based on appropriate levels of the following designatory properties: a) vinyl acetate content; b) melt mass-flow rate; and on information about the intended application and/or method of processing, important properties, additives, colorants, fillers and reinforcing materials. 1.3 This document is applicable to all ethylene vinyl acetate copolymers containing from a mass fraction from 3 % to 50 % (approximately 25 % molar) of vinyl acetate. It applies to materials ready for normal use in the form of powder, granules or pellets and to materials unmodified or modified by colorants, additives, fillers, etc. 1.4 It is not intended to imply that materials having the same designation give necessarily the same performance. This document does not provide engineering data, performance data or data on processing conditi
SR EN ISO 20558-2:2019 | Plastics - Poly(phenylene sulfide) (PPS) moulding and extrusion materials - Part 2: Preparation of test specimen and determination of properties (ISO 20558-2:2018) This document specifies the methods of preparation of test specimens and the test methods to be used in determining the properties of poly(phenylene sulfide) (PPS) moulding and extrusion materials. Requirements for handling test material and for conditioning both the test material before moulding and the specimens before testing are given. Procedures and conditions are described for the preparation of test specimens, and procedures for measuring properties of the materials from which these specimens are made are given. Properties and test methods which are suitable and necessary to characterize poly(phenylene sulfide) moulding and extrusion materials are listed. The properties have been selected from the general test methods in ISO 10350-1. Other test methods in wide use for, or of particular significance to, these moulding and extrusion materials are also included in this document as are the designatory properties specified in ISO 20558-1 (melt mass-flow rate or melt viscosity, density and tensile modulus). In order to obtain reproducible and comparable test results, it is in
SR EN ISO 20558-1:2019 | Plastics - Poly(phenylene sulfide) (PPS) moulding and extrusion materials - Part 1: Designation system and basis for specifications (ISO 20558-1:2018) This document establishes a system of designation for poly(phenylene sulfide) (PPS) thermoplastic materials, which can be used as the basis for specifications. The types of poly(phenylene sulfide) (PPS) materials are differentiated from each other by a classification system based on appropriate levels of the designatory properties a) melt mass-flow rate or melt viscosity; b) density; c) tensile modulus; and on information about the intended application and/or method of processing, important properties, additives, colorants, fillers and reinforcing materials. This document is applicable to all PPS materials. It applies to materials ready for normal use in the form of powder, granules or pellets and to materials unmodified or modified by colorants, additives, fillers, etc. It is not intended to imply that materials having the same designation give necessarily the same performance. This document does not provide engineering data, performance data or data on processing conditions which can be required to specify a material for a particular application and/or method of processing.
SR EN ISO 19065-2:2019 | Plastics - Acrylonitrile-styrene-acrylate (ASA), acrylonitrile-(ethylene-propylene-diene)-styrene (AEPDS) and acrylonitrile-(chlorinated polyethylene)-styrene (ACS) moulding and extrusion materials - Part 2: Preparation of test specimens and determination of properties (ISO 19065-2:2019) This document specifies the methods of preparation of test specimens and the test methods to be used in determining the properties of acrylonitrile-styrene-acrylate (ASA), acrylonitrile-(ethylene-propylenediene)-styrene (AEPDS) and acrylonitrile-(chlorinated polyethylene)-styrene (ACS) moulding and extrusion materials. Requirements for handling the test material and for conditioning both the test material before moulding and the specimens before testing are given. Procedures and conditions for the preparation of test specimens and procedures for measuring properties of the materials from which these specimens are made are given. Properties and test methods which are suitable and necessary to characterize ASA, AEPDS and ACS moulding and extrusion materials are listed. The properties have been selected from the general test methods in ISO 10350-1. Other test methods in wide use for, or of particular significance to, these moulding and extrusion materials are also included in this document, as are the designatory properties specified in ISO 19065-1. In order to obtain reproducibl
SR EN ISO 19062-2:2019 | Plastics - Acrylonitrile-butadiene-styrene (ABS) moulding and extrusion materials - Part 2: Preparation of test specimens and determination of properties (ISO 19062-2:2019) This document specifies the methods of preparation of test specimens and the test methods to be used in determining the properties of acrylonitrile-butadiene-styrene (ABS) moulding and extrusion materials. Requirements for handling the test material and for conditioning both the test material before moulding and the specimens before testing are given. Procedures and conditions for the preparation of test specimens and procedures for measuring properties of the materials from which these specimens are made are given. Properties and test methods which are suitable and necessary to characterize ABS moulding and extrusion materials are listed. The properties have been selected from the general test methods in ISO 10350-1. Other test methods in wide use for, or of particular significance to, these moulding and extrusion materials are also included in this document, as are the designatory properties specified in ISO 19062-1. In order to obtain reproducible and comparable test results, it is intended to use the methods of specimen preparation and conditioning, the specimen dimensions
SR EN 17228:2019 | Plastics - Bio-based polymers, plastics, and plastics products - Terminology, characteristics and communication This document specifies the vocabulary, methods for characterization, and templates for reporting about bio-based polymers, plastics, and plastics products (including semi-finished plastics products and composites). In particular this document covers: terminology, bio-based content, bio-based carbon content, Life Cycle Assessment, sustainability aspects, and declaration tools. Biocompatible polymers and plastics for medical applications covered by specific provisions are out of the scope of this document.
SR EN ISO 3451-1:2019 | Plastics - Determination of ash - Part 1: General methods (ISO 3451-1:2019) This document specifies general methods, with suitable test conditions, for the determination of the ash of a range of plastics. The particular conditions chosen can be included in the specifications for the plastic material in question. Particular conditions applicable to poly(alkylene terephthalate) materials, unplasticized cellulose acetate, polyamides and poly(vinyl chloride) plastics, including some specific filled, glass-fibre-reinforced and flame-retarded materials, are specified in ISO 3451-2, ISO 3451-3, ISO 3451-4 and ISO 3451-5.
SR EN 12976-2:2019 | Thermal solar systems and components - Factory made systems - Part 2: Test methods This document specifies test methods for validating the requirements for Factory Made Thermal Solar Heating Systems as specified in EN 12976-1. The document also includes two test methods for thermal performance characterization by means of whole system testing.
SR EN 15276-2:2019 | Fixed firefighting systems - Condensed aerosol extinguishing systems - Part 2: Design, installation and maintenance This document specifies requirements and methods for the design, installation and maintenance of condensed aerosol extinguishing systems and the characteristics of the extinguishing media and types of fire for which it is a suitable extinguishing medium. This document covers the use of condensed aerosol extinguishing systems for total flooding applications. This document is not applicable to explosion suppression applications. This document does not cover all legislative requirements. In certain countries specific national regulations apply and take precedence over this document. Users of this document are advised to inform themselves of the applicability or non-applicability for this document by their national responsible authorities.
SR EN 15004-1:2019 | Fixed firefighting systems - Gas extinguishing systems - Part 1: Design, installation and maintenance (ISO 14520-1:2015, modified) This document specifies requirements and gives recommendations for the design, installation, testing, maintenance and safety of gas extinguishing systems in buildings, plants or other structures, and the characteristics of the various extinguishants and types of fire for which they are a suitable extinguishing medium. This document describes total flooding systems primarily related to buildings, plants and other specific applications, utilizing electrically non-conducting gaseous fire extinguishants that do not leave a residue after discharge and for which there are sufficient data currently available to enable validation of performance and safety characteristics by an appropriate independent authority. This document is not applicable to explosion suppression. This part of EN 15004 is not intended to indicate approval of the extinguishants listed therein by the appropriate authorities, as other extinguishants may be equally acceptable. CO2 is not included as it is covered by other International Standards. This part of EN 15004 is applicable to the extinguishants listed in Tabl
SR EN 54-3+A1:2019 | Fire detection and fire alarm systems - Part 3: Fire alarm devices - Sounders ATENTIONARE: Informațiile privind legătura cu Regulamentul 305/2011 pot fi obținute dând dublu click pe indicativul standardului! This European Standard specifies the requirements, test methods and performance criteria for fire alarm sounders, including voice sounders, in a fixed installation intended to signal an audible warning between the fire detection and fire alarm systems and the occupants of a building (see EN 54-1:2011). This European Standard provides for the assessment and verification of constancy of performance (AVCP) of fire alarm sounders to this EN. This European Standard is not intended to cover: a) loudspeaker type devices primarily intended for emitting emergency voice messages that are generated from an external audio source; b) supervisory sounders, for example, within the control and indicating equipment.
SR EN IEC 61051-1:2019 | Varistors for use in electronic equipment - Part 1: Generic specification This part of IEC 61051 is a generic specification and is applicable to varistors with symmetrical voltage-current characteristics for use in electronic equipment. It establishes standard terms, inspection procedures and methods of test for use in sectional and detail specifications for quality assessment or any other purpose. NOTE Detail specifications can be specifications within the IEC system, another specification system linked to IEC, or specified by the manufacturer or user. The drafting of a complete detail specification by IEC technical committee 40, if required, follows the rules described in Annex A.
SR EN 15102:2019 | Decorative wallcoverings - Roll form This document applies to wallcoverings in roll form supplied for hanging onto internal walls, partitions or ceilings, by means of an adhesive, whose primary purpose is decorative. However, certain wallcoverings in roll form may confer minor sound absorption and thermal resistance properties. The European Standards for wallcoverings in roll form to which this document relates, and which provide additional product definitions and requirements, include the following: - finished wallpapers, wall vinyls and plastics wallcoverings (EN 233); - wallcoverings for subsequent decoration (EN 234); - textile wallcoverings (EN 266); - Cork rolls (EN 13085); - heavy duty wallcoverings (EN 259-1). It also provides for the assessment and verification of constancy of performance (AVCP) of characteristics and marking of these products. It does not apply to wallcoverings whose primary purpose is structural or protective.
SR EN 934-6:2019 | Admixtures for concrete, mortar and grout - Part 6: Sampling, assessment and verification of the constancy of performance This document specifies the procedures for sampling and for the assessment and verification of the constancy of performance (AVCP) for admixtures covered by the series EN 934.
SR EN ISO 3740:2019 | Acoustics - Determination of sound power levels of noise sources - Guidelines for the use of basic standards (ISO 3740:2019) ISO 3740:2019 gives guidance for the use of a set of twelve basic International Standards (see Tables 1, 2 and 3) describing various methods for determining sound power levels from all types of machinery, equipment and products. It provides guidance on the selection of one or more of these standards, appropriate to any particular type of sound source, measurement environment and desired accuracy. The guidance given applies to airborne sound. It is for use in the preparation of noise test codes (see ISO 12001) and also in noise emission testing where no specific noise test code exists. Such standardized noise test codes can recommend the application of particular basic International Standard(s) and give detailed requirements on mounting and operating conditions for a particular family to which the machine under test belongs, in accordance with general principles given in the basic standards. ISO 3740:2019 is not intended to replace any of the details of, or add any additional requirements to, the individual test methods in the basic International Standards referenced. NOTE 1 Tw
SR EN ISO 10893-7:2019 | Non-destructive testing of steel tubes - Part 7: Digital radiographic testing of the weld seam of welded steel tubes for the detection of imperfections (ISO 10893-7:2019) This document specifies the requirements for digital radiographic X-ray testing by either computed radiography (CR) or radiography with digital detector arrays (DDAs) of the longitudinal or helical weld seams of automatic fusion arc-welded steel tubes for the detection of imperfections. This document specifies acceptance levels and calibration procedures. It can also be applicable to the testing of circular hollow sections. NOTE As an alternative, see ISO 10893-6 for film-based radiographic X-ray testing.
SR EN ISO 10893-6:2019 | Non-destructive testing of steel tubes - Part 6: Radiographic testing of the weld seam of welded steel tubes for the detection of imperfections (ISO 10893-6:2019) This document specifies requirements for film-based radiographic X-ray testing of the longitudinal or helical weld seams of automated fusion arc-welded steel tubes for the detection of imperfections. It can also be applicable to the testing of circular hollow sections. NOTE As an alternative, see ISO 10893-7 for digital radiographic testing.
SR EN 14726:2019 | Aluminium and aluminium alloys - Determination of the chemical composition of aluminium and aluminium alloys by spark optical emission spectrometry This document describes the criteria and the procedure for analysing aluminium and aluminium alloys with spark optical emission spectrometry (S-OES). The scope of this document covers the following: - sample preparation; - operational guidelines for an optical emission spectrometer (including maintenance); - traceability of the analytical results to the International System of units: mass (kg); - assessing the uncertainty associated with each analytical result. This document refers to simultaneous spark emission spectrometers for the analysis of solid samples. It applies to the determination of silicon, iron, copper, manganese, magnesium, chromium, nickel, zinc, titanium, boron, gallium, vanadium, beryllium, bismuth, calcium, cadmium, cobalt, lithium, sodium, phosphorus, lead, antimony, tin, strontium and zirconium in aluminium and aluminium alloys. Elements other than those listed above may be analysed on the condition that: a) suitable reference materials are available; and b) the instrument is suitably calibrated and equipped. In the case of determining mercury, for complia
SR EN 12898:2019 | Glass in building - Determination of the emissivity This document specifies a procedure for determining the emissivity at room temperature of the surfaces of glass and coated glass. The emissivity is necessary for taking into account heat transfer by radiation from surfaces at the standard temperature of 283 K in the determination of the U value and of the total solar transmittance of glazing according to [1] to [4]. The procedure, being based on spectrophotometric regular reflectance measurements at near normal incidence on materials that are non-transparent in the infrared region, is not applicable to glazing components with at least one of the following characteristics: a) with rough or structured surfaces where the incident radiation is diffusely reflected; b) with curved surfaces where the incident radiation is regularly reflected at angles unsuitable to reach the detector while using regular reflectance accessories; c) infrared transparent. However, it can be applied with caution to any glazing component provided its surfaces are flat and non-diffusing (see 3.6) and it is non-transparent in the infrared region (see 3.7).
SR EN ISO 4126-2:2019 | Safety devices for protection against excessive pressure - Part 2: Bursting disc safety devices (ISO 4126-2:2018) This document specifies the requirements for bursting disc safety devices. It includes the requirements for the design, manufacture, inspection, testing, certification, marking, and packaging.
SR EN 16603-31-04:2019 | Space engineering - Exchange of thermal analysis data The purpose of this NWIP is to produce an ECSS standard for the Exchange of Thermal Model Data for Space Applications. The standard will be based on a draft standard resulting from an activity performed by ESA only in 2013/2014 called "Standard for Exchange of Thermal Model Data for Space Applications". The content of the standard is already defined in draft form under the name "STEP-TAS" ("STEP-based draft application protocol for Thermal Analysis for Space"). This protocol has been implemented in a number of thermal analysis tools and is successfully used in both ESA and non-ESA space projects. The maturity of the protocol is therefore well-established. The global objective of this document is to define and describe the standard protocol for Exchange of Thermal Model Data for Space Applications, previously known as STEP-TAS protocol.
SR EN 16602-70-54:2019 | Space product assurance - Ultracleaning of flight hardware Space product assurance - Ultracleaning of flight hardware
SR EN 16602-70-26:2019 | Space product assurance - Crimping of high-reliability electrical connections This Standard specifies: • Requirements for the following crimping wire terminations intended for high reliability electrical connections for use on customer spacecraft and associated equipment operating under high vacuum, thermal cycling and launch vibration: • removable contacts, single wires • removable contacts, multiple wires • coaxial connectors, ferrules • lugs and splices. NOTE These are the most common used crimping wire termination and are represented in Figure 1 1. • The general conditions to be met for the approval of terminations other than the above mentioned ones. NOTE Additional forms of crimps, not covered in this standard, are listed (not exhaustively) in the informative Annex A. • Product assurance provisions for both the specific and the generic terminations mentioned above. • Training and certification requirements for operators and inspectors (clause 5.5.2), additional to those specified in ECSS Q ST-20. This standard may be tailored for the specific characteristics and constraints of a space project, in conformance with ECSS-S-ST-00.
SR EN 4400-6:2019 | Aerospace series - Aluminium and aluminium- and magnesium- alloys - Technical specification - Part 6: Aluminium alloy forging stock This European Standard defines the requirements for the ordering, manufacture, testing, inspection and delivery of aluminium alloy wrought forging stock (produced by extrusion or hot rolling) and cast forging stock. It shall be applied when referred to and in conjunction with the EN material standard, normally when the forging stock manufacturer is not the producer of the corresponding forgings.
SR EN 4400-3:2019 | Aerospace series - Aluminium and aluminium- and magnesium- alloys - Technical specification - Part 3: Aluminium and aluminium alloy bar and section This European Standard defines the requirements for the ordering, manufacture, testing, inspection and delivery of aluminium and aluminium alloy, bar and section, produced by extrusion, rolling or drawing. It shall be applied when referred to and in conjunction with the EN material standard unless otherwise specified on the drawing, order or inspection schedule.
SR EN 4400-2:2019 | Aerospace series - Aluminium and aluminium- and magnesium- alloys - Technical specification - Part 2: Aluminium and aluminium alloy sheet and strip This European Standard defines the requirements for the ordering, manufacture, testing, inspection and delivery of aluminium and aluminium alloy sheet and strip, clad or unclad. It shall be applied when referred to and in conjunction with the EN material standard unless otherwise specified on the drawing, order or inspection schedule.
SR EN 4400-1:2019 | Aerospace series - Aluminium and aluminium- and magnesium- alloys - Technical specification - Part 1: Aluminium and aluminium alloy plate Aerospace series - Aluminium and aluminium- and magnesium- alloys - Technical specification - Part 1: Aluminium and aluminium alloy plate
SR EN 4289:2019 | Aerospace series - Aluminium alloy AL-P7175- Forging stock Aerospace series - Aluminium alloy AL-P7175- Forging stock
SR EN 2868:2019 | Aerospace series - Nuts, hexagonal, slotted/castellated, normal height, normal across flats, in heat resisting steel, silver plated - Classification: 1 100 MPa (at ambient temperature)/650 °C This document specifies the characteristics of hexagonal slotted/castellated nuts, normal height, normal across flats, in heat resisting steel, silver plated. Classification: 1 100 MPa/650 °C.
SR EN 2699:2019 | Aerospace series - Aluminium alloy (5086) - Annealed and straightened (H111) - Drawn bar - 6 mm = D = 50 mm This document specifies the requirements relating to: Aluminium alloy (5086) Annealed and straightened (H111) Drawn bar 6 mm = D = 50 mm for aerospace applications.
SR EN 2321:2019 | Aerospace series - Aluminium alloy 2024-T3 - Bars and sections - a = 150 mm Aerospace series - Aluminium alloy 2024-T3 - Bars and sections - a = 150 mm
SR EN 2320:2019 | Aerospace series - Aluminium alloy 2024-T4 - Drawn bar - a = 75 mm Aerospace series - Aluminium alloy 2024-T4 - Drawn bar - a = 75 mm
SR EN 1562:2019 | Founding - Malleable cast irons This document defines grades and the corresponding requirements for malleable cast irons. This document specifies five grades of whiteheart malleable cast iron and nine grades of blackheart malleable cast iron, based on mechanical properties measured on cast samples (which are test pieces). This document specifies Brinell hardness values determined only when these values are requested by the purchaser. This document does not cover technical delivery conditions for malleable cast iron castings. Reference should be made to EN 1559 1 [3] and EN 1559 3 [4]. This document does not cover chemical composition, except phosphorus (see Clause 6).
SR EN ISO 15630-3:2019 | Steel for the reinforcement and prestressing of concrete - Test methods - Part 3: Prestressing steel (ISO 15630-3:2019) This document specifies test methods applicable to prestressing steel (bar, wire or strand) for concrete. This document does not cover the sampling conditions that are dealt with in the product standards. A list of options for agreement between the parties involved is provided in Annex A.
SR EN ISO 15630-2:2019 | Steel for the reinforcement and prestressing of concrete - Test methods - Part 2: Welded fabric and lattice girders (ISO 15630-2:2019) This document specifies chemical and mechanical test methods and measurement methods of geometrical characteristics applicable to welded fabric and lattice girders for the reinforcement of concrete. NOTE In some countries, the expression "welded wire reinforcement" is used in place of "welded (wire) fabric". For those tests not specified in this document (e.g. bend test, rib/indentation geometry, mass per metre), ISO 15630-1 is applicable. This document does not cover the sampling conditions that are dealt with in the product standards. A list of options for agreement between the parties involved is provided in Annex A.
SR EN ISO 15630-1:2019 | Steel for the reinforcement and prestressing of concrete - Test methods - Part 1: Reinforcing bars, rods and wire (ISO 15630-1:2019) This document specifies chemical and mechanical test methods and measurement methods of geometrical characteristics applicable to reinforcing bars, rods and wire for concrete. This document does not cover the sampling conditions that are dealt with in the product standards. A list of options for agreement between the parties involved is provided in Annex A.
SR EN 10283:2019 | Corrosion resistant steel castings This document applies to corrosion resistant steel castings for general purposes. This document relates to castings manufactured from martensitic, austenitic, fully austenitic and austenitic-ferritic steel grades characterized by their chemical composition (see Table 1) and mechanical properties (see Table 2). ln cases where castings are joined by welding by the founder, this document applies. ln cases where castings are welded: - to wrought products (plates, tubes, forgings); - or by non-founders, this document does not apply.
SR EN ISO 15708-4:2019 | Non-destructive testing - Radiation methods for computed tomography - Part 4: Qualification (ISO 15708-4:2017) ISO 15708-4:2017 specifies guidelines for the qualification of the performance of a CT system with respect to various inspection tasks. It is applicable to industrial imaging (i.e. non-medical applications) and gives a consistent set of CT performance parameter definitions, including how those performance parameters relate to CT system specifications. ISO 15708-4:2017 deals with computed axial tomography and excludes other types of tomography such as translational tomography and tomosynthesis.
SR EN ISO 13588:2019 | Non-destructive testing of welds - Ultrasonic testing - Use of automated phased array technology (ISO 13588:2019) This document specifies the application of the phased array technology for the semi- or fully automated ultrasonic testing of fusion-welded joints in metallic materials of minimum thickness 6 mm. It applies to full penetration welded joints of simple geometry in plates, pipes, and vessels, where both the weld and the parent material are low-alloy and/or fine grained steel. For the testing of welds in other steel materials this document gives guidance. For coarse-grained or austenitic steels, ISO 22825 applies in addition to this document. This document provides guidance on the specific capabilities and limitations of the phased array technology for the detection, location, sizing and characterization of discontinuities in fusion-welded joints. Phased array technology can be used as a stand-alone technology or in combination with other non-destructive testing (NDT) methods or techniques, for manufacturing inspection, pre-service and for in-service inspection. This document specifies four testing levels, each corresponding to a different probability of detection of imperfections
SR EN ISO 2063-1:2019 | Thermal spraying - Zinc, aluminium and and their alloys - Part 1: Design considerations and quality requirements for corrosion protection systems (ISO 2063-1:2019) This document specifies requirements for the protection of iron and steel surfaces against corrosion by applying thermal-sprayed metallic coatings of zinc, aluminium or their alloys. In this document, requirements for the planning of the corrosion protection system and for the constructive design of the component to be protected are specified, where thermal spraying is intended to be the process for the deposition of the metallic corrosion protection. Some field-related basic terms are defined and instructions for corrosion behaviour of the zinc and aluminium materials under different environment conditions are provided. Characteristic properties of the coating, e.g. coating thickness, minimum adhesive strength and surface appearance, are specified and test procedures for thermal-sprayed corrosion protection coatings of zinc, aluminium or their alloys are determined. This document is valid for applying thermal-sprayed zinc and aluminium protection coatings against corrosion in the temperature range between -50 °C to +200 °C, taking into consideration the service conditions of
SR EN IEC 60665:2019 | A.C. ventilating fans and regulators for household and similar purposes - Methods for measuring performance This document specifies the performance and the corresponding methods of test of AC ventilating fans for household and similar purposes intended for air forcing and exhaust, driven by single-phase AC motors having a power consumption of less than 125 W (including any associated regulators) for use on single-phase AC circuits not exceeding 250 V. This document applies to ventilating fans such as partition fans for walls and windows and duct fans. NOTE This document does not apply to: - the safety of electric fans for household and similar purposes (IEC 60335-2- 80); - the performance of comfort fans (IEC 60879); - range hoods and other cooking fume extractors (IEC 61591); - airborne acoustic noise for fans (IEC 60704-2-7); - electromagnetic compatibility of fans (CISPR 14-1 and CISPR 14-2, IEC 61000-3-2, IEC 61000-3-3).
SR EN 50117-9-3:2019 | Coaxial cables - Part 9-3: Sectional specification for coaxial cables for analogue and digital signal transmission - Indoor drop cables for systems operating at 5 MHz - 6 000 MHz This part of EN 50117 which is a sectional specification applies to coaxial indoor drop cables for analogue and digital one and two way signal transmission, e.g. for cable networks for television signals, sound signals and interactive services in accordance with EN 60728-1, EN 60728-1-1, EN 60728-101, EN 60728-10, EN 50173-1 and EN 50173-4. This includes also the transmission of BCT signals provided by a CATV, MATV or SMATV cable network. These cables are suitable to implement the network type Case D as given in subclause 6.6 of EN 60728-1-1:2014. The purpose of this document is to specify the applicable test methods and requirements for the electrical, mechanical and environmental characteristics and for fire performance of the cables.
SR EN 50117-9-2:2019 | Coaxial cables - Part 9-2: Sectional specification for coaxial cables for analogue and digital signal transmission - Indoor drop cables for systems operating at 5 MHz - 3 000 MHz This part of EN 50117 which is a sectional specification applies to coaxial indoor drop cables for analogue and digital one and two way signal transmission, e.g. for cable networks for television signals, sound signals and interactive services in accordance with EN 60728-1, EN 60728-1-1, EN 60728-101, EN 60728-10, EN 50173-1 and EN 50173-4. This includes also the transmission of BCT signals provided by a CATV, MATV or SMATV cable network. The purpose of this document is to specify the applicable test methods and requirements for the electrical, mechanical and environmental characteristics and for fire performance of the cables.
SR EN 50117-9-1:2019 | Coaxial cables - Part 9-1: Sectional specification for coaxial cables for analogue and digital signal transmission - Indoor drop cables for systems operating at 5 MHz - 1 000 MHz This part of EN 50117 which is a sectional specification applies to coaxial indoor drop cables for analogue and digital one and two way signal transmission, e.g. for cable networks for television signals, sound signals and interactive services in accordance with EN 60728-1, EN 60728-1-1, EN 60728-101, EN 60728-10, EN 50173-1 and EN 50173-4. This includes also the transmission of BCT signals provided by a CATV, MATV or SMATV cable network. The purpose of this document is to specify the applicable test methods and requirements for the electrical, mechanical and environmental characteristics and for fire performance of the cables.
SR EN 50117-11-2:2019 | Coaxial cables - Part 11-2: Sectional specification for coaxial cables for analogue and digital signal transmission - Distribution and trunk cables for systems operating at 5 MHz - 2 000 MHz This part of EN 50117 which is a sectional specification applies to coaxial distribution and trunk cables for analogue and digital one and two way signal transmission, e.g. for cable networks for television signals, sound signals and interactive services in accordance with EN 60728-1, EN 60728-1-1, EN 60728-101, EN 60728-10, EN 50173-1 and EN 50173-4. This includes also the transmission of BCT signals provided by a CATV, MATV or SMATV cable network. The purpose of this European Standard is to specify the applicable test methods and requirements for the electrical, mechanical and environmental characteristics and for fire performance of the cables.
SR EN 50117-11-1:2019 | Coaxial cables - Part 11-1: Sectional specification for coaxial cables for analogue and digital signal transmission - Distribution and trunk cables for systems operating at 5 MHz - 1 000 MHz This part of EN 50117 which is a sectional specification applies to coaxial distribution and trunk cables for analogue and digital one and two way signal transmission, e.g. for cable networks for television signals, sound signals and interactive services in accordance with EN 60728-1, EN 60728-1-1, EN 60728-101, EN 60728-10, EN 50173-1 and EN 50173-4. This includes also the transmission of BCT signals provided by a CATV, MATV or SMATV cable network. The purpose of this European Standard is to specify the applicable test methods and requirements for the electrical, mechanical and environmental characteristics and for fire performance of the cables.
SR EN 50117-10-2:2019 | Coaxial cables - Part 10-2: Sectional specification for coaxial cables for analogue and digital signal transmission - Outdoor drop cables for systems operating at 5 MHz - 3 000 MHz This part of EN 50117 which is a sectional specification applies to coaxial outdoor drop cables for analogue and digital one and two way signal transmission, e.g. for cable networks for television signals, sound signals and interactive services in accordance with EN 60728-1, EN 60728-1-1, EN 60728-101, EN 60728-10, EN 50173-1 and EN 50173-4. This includes also the transmission of BCT signals provided by a CATV, MATV or SMATV cable network. The purpose of this European Standard is to specify the applicable test methods and requirements for the electrical, mechanical and environmental characteristics and for fire performance of the cables.
SR EN 50117-10-1:2019 | Coaxial cables - Part 10-1: Sectional specification for coaxial cables for analogue and digital signal transmission - Outdoor drop cables for systems operating at 5 MHz - 1 000 MHz This part of EN 50117 which is a sectional specification applies to coaxial outdoor drop cables for analogue and digital one and two way signal transmission, e.g. for cable networks for television signals, sound signals and interactive services in accordance with EN 60728-1, EN 60728-1-1, EN 60728-101, EN 60728-10, EN 50173-1 and EN 50173-4. This includes also the transmission of BCT signals provided by a CATV, MATV or SMATV cable network. The purpose of this document is to specify the applicable test methods and requirements for the electrical, mechanical and environmental characteristics and for fire performance of the cables.
SR EN 303 364-3 V1.1.1:2019 | Primary Surveillance Radar (PSR); Harmonised Standard for access to radio spectrum; Part 3: Air Traffic Control (ATC) PSR sensors operating in the frequency band 8 500 MHz to 10 000 MHz (X band) Primary Surveillance Radar (PSR); Harmonised Standard for access to radio spectrum; Part 3: Air Traffic Control (ATC) PSR sensors operating in the frequency band 8 500 MHz to 10 000 MHz (X band)
SR EN 303 345-1 V1.1.1:2019 | Broadcast Sound Receivers; Part 1: Generic requirements and measuring methods Broadcast Sound Receivers; Part 1: Generic requirements and measuring methods
SR EN 303 213-6-1 V3.1.1:2019 | Advanced Surface Movement Guidance and Control System (A-SMGCS); Part 6: Harmonised Standard for access to radio spectrum for deployed surface movement radar sensors; Sub-part 1: X-band sensors using pulsed signals and transmitting power up to 100 kW Advanced Surface Movement Guidance and Control System (A-SMGCS); Part 6: Harmonised Standard for access to radio spectrum for deployed surface movement radar sensors; Sub-part 1: X-band sensors using pulsed signals and transmitting power up to 100 kW
SR EN 300 328 V2.2.2:2019 | Wideband transmission systems; Data transmission equipment operating in the 2,4 GHz band; Harmonised Standard for access to radio spectrum Wideband transmission systems; Data transmission equipment operating in the 2,4 GHz band; Harmonised Standard for access to radio spectrum
SR EN 14187-9:2019 | Cold applied joint sealants - Test methods - Part 9: Function testing of joint sealants This document specifies a function test for cold applied joint sealants intended for use in joints in roads and airfield pavements in cold climate areas where the total joint movement can be greater than 35 % and the temperature can go below -25°C.
SR EN 14187-7:2019 | Cold applied joint sealants - Test methods - Part 7: Determination of the resistance to flame This document specifies a test method for determination of the resistance to flame of cold applied joint sealants for use in joints in roads, air fields and other trafficked areas.
SR EN 14187-5:2019 | Cold applied joint sealants - Test methods - Part 5: Determination of the resistance to hydrolysis This document describes a test method for determining the resistance to hydrolysis of cold applied joint sealants after treatment at elevated temperature and high humidity.
SR EN ISO 13473-1:2019 | Characterization of pavement texture by use of surface profiles - Part 1: Determination of mean profile depth (ISO 13473-1:2019) This document describes a test method to determine the average depth of pavement surface macrotexture (see Clause 3) by measuring the profile of a surface and calculating the texture depth from this profile. The technique is designed to provide an average depth value of only the pavement macrotexture and is considered insensitive to pavement microtexture and unevenness characteristics. The objective of this document is to make available an internationally accepted procedure for determination of pavement surface texture depth which is an alternative to the traditionally used volumetric patch technique (generally using sand or glass beads), giving comparable texture depth values. To this end, this document describes filtering procedures that are designed to give the best possible representation of texture depths determined with the volumetric patch method[13]. Modern profilometers in use are almost entirely of the contactless type (e.g. laser, light slit or light sheet, to mention a few) and this document is primarily intended for this type. However, this does not exclude applic
SR EN 12697-44:2019 | Bituminous mixtures - Test methods - Part 44: Crack propagation by semi-circular bending test This document specifies the Semi-Circular Bending (SCB) test method to determine the tensile strength or fracture toughness of an asphalt mixture for the assessment of the potential for crack propagation. The results of the test can be used to calculate: - the maximum load that the material containing a notch (crack) can resist before failure; - when the presence of a notch is critical. It should be noted that the test only describes a method to determine the resistance to crack propagation of an asphalt mixture. The crack propagation phase describes the second part of failure mechanism during dynamic loading. The first phase, which is the crack initiation phase, is mainly covered by the fatigue test (EN 12697-24).
SR EN 12697-32:2019 | Bituminous mixtures - Test methods - Part 32: Specimen preparation by vibratory compactor This document specifies a method for the preparation of bituminous test specimens using a vibratory compaction technique. This document is applicable to loose mixtures and cores and is used to establish a refusal density for a bituminous mixture, or to determine the ease of compaction as described in EN 12697-10.
SR EN 12697-31:2019 | Bituminous mixtures - Test methods - Part 31: Specimen preparation by gyratory compactor This document specifies the method for compaction of cylindrical specimens of bituminous mixtures using a gyratory compactor. The method is used for: - determination of the air voids content of a mixture for a given number of gyrations or derivation of a curve density (or void content) versus number of gyrations; - preparation of specimens of given height and/or at a predetermined density, for subsequent testing of their mechanical properties. Annex A and Annex B describe method of complying for the equipment. This document applies to bituminous mixtures (both those made up in laboratory and those resulting from work site sampling), with an upper aggregate size not larger than 31,5 mm.
SR EN 17095:2019 | Railway applications - Rolling stock maintenance - Maintenance records This document defines requirements for the content on maintenance records on railway vehicles and guidance to help the parties involved in the maintenance process to fulfil their responsibilities, especially to: - document that maintenance has been ordered properly; - document that maintenance has been delivered according to the maintenance order. The following are out of the scope of this document: - managing documentation required to schedule and carry out maintenance (e.g. trigger events for planned maintenance or fault notices reported by train crew); - managing fault notices generated by trainborne diagnostic systems; - managing documentation related to the interaction between railway undertakings and ECM (e.g. return to operation).
SR EN 16860:2019 | Railway applications - Requirements and general principles for securing payload in rail freight transport This document specifies the minimum requirements for securing payload to ensure safe operation of freight wagons, utilizing a train speed of up to 120 km/h. It is serving as a basis for the design and implementation of payload securing methods. Additional requirements in the case of wagons designed for the transport of special payload and/or with integrated load security (e.g. tank wagons, hopper wagons, car carriers, coil carriers and wagons for intermodal transport) are not part of this document.
SR EN 16452+A1:2019 | Railway applications - Braking - Brake blocks This European Standard gives the requirements for the design, dimensions, performance, and testing of a brake block (otherwise known as brake shoe insert) that acts on the wheel tread as part of a tread brake system. This European Standard does not cover cast iron brake block requirements. This European Standard is applicable to brake blocks of either "K", "L", or "LL" friction level designed to be fitted to tread braked rail vehicles. This European Standard contains the requirements for interfacing the brake block with the rail vehicle, the testing procedures in order to confirm that it satisfies the basic safety and technical interchangeability requirements, the material control procedures to ensure product quality, reliability and conformity and considers health and environmental needs.
SR EN 15329:2019 | Railway applications - Braking - Brake block holder and brake block key This document applies to brake block holders and brake block keys included in brake rigging installed on railway vehicles. Brake block holders and brake block keys made of non-ferrous materials are not within the scope of this document. This document contains requirements for design and evaluation testing of conformity. The requirements contained in this document apply to the brake block holders and brake block keys fitted on railway vehicles with brake blocks whose dimensions are in accordance with the requirements given in EN 16452.
SR EN 14811:2019 | Railway applications - Track - Special purpose rail - Grooved rails and associated construction profiles This document specifies requirements for grooved rails and associated construction rail profiles for grooved rail facilities with a linear mass of 42 kg/m and upwards for use in tram transport systems. NOTE Grooved rails are also used for harbour and industrial tracks. Five pearlitic steel grades are specified in a hardness range between 200 HBW and 390 HBW. The rails are either non-heat-treated or heat-treated and are made from non-alloyed (C-Mn) steel in both cases. This document specifies 26 specific grooved rail profiles and 7 specific construction rail profiles. The grooved rail profiles can also be used as construction elements in switches and crossings. Two grooved rail classes are specified differing in requirements for profile tolerances.
SR EN 14535-2:2019 | Railway applications - Brake discs for railway rolling stock - Part 2: Brake discs mounted onto the wheel, dimensions and quality requirements This document specifies requirements for the design and dimensions of the brake disc. This document applies to brake discs mounted onto the wheel, including the wheel web or wheel hub of railway rolling stock. This document applies to discs having one or more disc brake rings, each having two axially separated friction faces.
SR EN 14535-1:2019 | Railway applications - Brake discs for railway rolling stock - Part 1: Brake discs pressed or shrunk onto the axle or drive shaft, dimensions and quality requirements This document specifies requirements for the design and dimensions of the brake disc. This document applies to discs pressed or shrunk onto the axle or drive shaft of railway rolling stock by a cylindrical or conic tapered interference fit. This document applies to discs having one or more disc brake rings, each having two axially separated friction faces.
SR EN 13848-1:2019 | Railway applications - Track - Track geometry quality - Part 1: Characterization of track geometry This document gives definitions for the principal track geometry parameters and specifies minimum requirements for measurement and the analysis methods. The aim is to allow the comparability of the output of different measuring systems. This document does not apply to Urban Rail Systems.
SR EN 16842-4:2019 | Powered industrial trucks- Visibility - Test methods and verification - Part 4 : Industrial variable reach trucks up to and including 10 000 kg capacity This document specifies the requirements and test procedures for 360° visibility of sit on self-propelled industrial variable-reach trucks (herein after referred to as trucks) without a load, with a capacity up to and including 10 000 kg in accordance with ISO 5053 1 and it is intended be used in conjunction with EN 16842-1. Where specific requirements in this part are modified from the general requirements in EN 16842-1, the requirements of this part are truck specific and to be used for sit-on self-propelled industrial variable-reach trucks with a capacity up to and including 10 000 kg. This part of EN 16842 deals with all significant hazards, hazardous situations or hazardous events, relevant to the visibility of the operator for applicable machines when used as intended and under conditions of misuse which are reasonably foreseeable by the manufacturer. This document does not apply to rough-terrain variable-reach trucks (see EN 15830).
SR EN 16796-4:2019 | Energy efficiency of Industrial trucks - Test methods - Part 4: Variable-reach rough-terrain trucks This document specifies the method of fuel consumption measurement for rough-terrain variable-reach trucks as defined in ISO 5053-1, hereinafter referred to as trucks. It does not apply to slewing trucks having a movement of more than 5° either side of the longitudinal axis. This part is intended to be used in conjunction with EN 16796-1. Where the requirements of this part differ from that in part 1, requirements in this part 4 will take precedence.
SR EN ISO 18243:2019 | Electrically propelled mopeds and motorcycles - Test specifications and safety requirements for lithium-ion battery systems (ISO 18243:2017) ISO 18243:2017 specifies the test procedures for lithium-ion battery packs and systems used in electrically propelled mopeds and motorcycles. The specified test procedures enable the user of this document to determine the essential characteristics on performance, safety and reliability of lithium-ion battery packs and systems. The user is also supported to compare the test results achieved for different battery packs or systems. ISO 18243:2017 enables setting up a dedicated test plan for an individual battery pack or system subject to an agreement between customer and supplier. If required, the relevant test procedures and/or test conditions of lithium-ion battery packs and systems are selected from the standard tests provided in this document to configure a dedicated test plan. NOTE 1 Electrically power-assisted cycles (EPAC) cannot be considered as mopeds. The definition of electrically power-assisted cycles can differ from country to country. An example of definition can be found in the EU Directive 2002/24/EC. NOTE 2 Testing on cell level is specified in IEC 62660 (all par
SR EN 17186:2019 | Identification of vehicles and infrastructures compatibility - Graphical expression for consumer information on EV power supply This document lays down harmonized identifiers for power supply for electric road vehicles. The requirements in this standard are to complement the informational needs of users regarding the compatibility between the EV charging stations, the cable assemblies and the vehicles that are placed on the market. The identifier is intended to be visualized at EV charging stations, on vehicles, on cable assemblies, in EV dealerships and in consumer manuals as described in this document. Power supply for EVs uses vehicle inlets, socket-outlets, connectors and plugs, as mentioned in EN IEC 61851-1:— and EN 62196-1:2014. This document defines for each harmonized identifier the size, shape, colour and other information of relevance for compatibility recognition, as well as the label location. The station side identifier gives unmistakable compatibility information with either the plug of the cable assembly in case of a socket outlet configuration, or the vehicle inlet in case of attached cable configuration.
SR EN 12819:2019 | LPG equipment and accessories - Inspection and requalification of LPG pressure vessels greater than 13 m³ This document specifies requirements for: a) routine inspection, periodic inspection and requalification of fixed LPG pressure vessels of sizes greater than 13 m3, and associated fittings; b) marking pressure vessels and/or keeping records, as appropriate, as a result of routine inspection, periodic inspection and requalification. This document excludes refrigerated storage.
SR EN 12817:2019 | LPG Equipment and accessories - Inspection and requalification of LPG pressure vessels up to and including 13 m³ This document specifies requirements for: a) routine inspection, periodic inspection and requalification of fixed LPG pressure vessels of sizes from 150 l up to and including 13 m3, and associated fittings; b) marking pressure vessels and/or keeping records, as appropriate, as a result of routine inspection, periodic inspection and requalification. This document excludes refrigerated storage.
SR EN 13611:2019 | Safety and control devices for burners and appliances burning gaseous and/or liquid fuels - General requirements This European Standard specifies the general safety, design, construction, and performance requirements and testing of safety, control or regulating devices (hereafter referred to as controls) for burners and appliances burning one or more gaseous fuels or liquid fuels. This European Standard is applicable to controls with declared maximum inlet pressure up to and including 500 kPa and of nominal connection sizes up to and including DN 250. This European standard specifies general product requirements for the following controls: — automatic shut-off valves; — automatic burner control systems; — flame supervision devices; — gas/air ratio controls; — pressure regulators; — manual taps; — mechanical thermostats; — multifunctional controls; — pressure sensing devices; — valve proving systems; — automatic vent valves. This European standard applies for control functions that are not covered by a specific control standard for burners and appliances burning one or more gaseous fuels or liquid fuels. This European Standard applies also for safety accessories and pressure accessories w
SR EN ISO 16812:2019 | Petroleum, petrochemical and natural gas industries - Shell-and-tube heat exchangers (ISO 16812:2019) This document specifies requirements and gives recommendations for the mechanical design, material selection, fabrication, inspection, testing and preparation for shipment of shell-and-tube heat exchangers for the petroleum, petrochemical and natural gas industries. This document supplements API Std 660, 9th edition (2015), the requirements of which are applicable with the exceptions specified in this document. This document is applicable to the following types of shell-and-tube heat exchangers: heaters, condensers, coolers and reboilers. This document is not applicable to vacuum-operated steam surface condensers and feed-water heaters.
SR EN ISO 23208:2019 | Cryogenic vessels - Cleanliness for cryogenic service (ISO 23208:2017) This document specifies the minimum requirements for the cleanliness of all surfaces of cryogenic vessels and associated accessories that are in contact with the cryogenic fluid at any expected operating conditions. This document defines the acceptable level of surface and particle contamination to minimize the risk of malfunction of equipment and ensure safety against ignition when in contact with oxygen or oxidizing fluids (see EN ISO 10156).
SR EN ISO 10545-4:2019 | Ceramic tiles - Part 4: Determination of modulus of rupture and breaking strength (ISO 10545-4:2019) This document specifies a test method for determining the modulus of rupture and breaking strength of all ceramic tiles. NOTE ISO 13006 provides property requirements for tiles and other useful information on these products.
SR EN 140101-806:2008/AC:2019 | Detail Specification: Fixed low power film resistors - Metal film resistors on high grade ceramic, conformal coated or molded, axial or preformed leads Detail Specification: Fixed low power film resistors - Metal film resistors on high grade ceramic, conformal coated or molded, axial or preformed leads
SR EN IEC 61753-1:2019/AC:2019 | Fibre optic interconnecting devices and passive components - Performance standard - Part 1: General and guidance Fibre optic interconnecting devices and passive components - Performance standard - Part 1: General and guidance
SR EN 61291-5-2:2017/AC:2019 | Optical amplifiers - Part 5-2: Qualification specifications - Reliability qualification for optical fibre amplifiers Optical amplifiers - Part 5-2: Qualification specifications - Reliability qualification for optical fibre amplifiers
SR EN 61167:2019/AC:2019 | Metal halide lamps - Performance specification Metal halide lamps - Performance specification
SR EN IEC 60076-11:2019/AC:2019 | Power transformers - Part 11: Dry-type transformers Power transformers - Part 11: Dry-type transformers
SR CEN/TS 54-14:2019 | Fire detection and fire alarm systems - Part 14: Guidelines for planning, design, installation, commissioning, use and maintenance This document provides guidelines for the application of automatic fire detection and fire alarm systems in and around buildings. The guideline covers planning, design, installation, commissioning, use and maintenance of the systems. The guidelines cover systems intended for the protection of life and/or the protection of property. The guidelines cover systems with a control and indicating equipment and at least one manual call point or one fire detector. In the event of a fire the systems may be capable of providing signals to initiate the operation of ancillary equipment (such as fixed fire extinguishing systems) and other precautions and actions (such as machinery shutdown or remote transmission of alarms). These guidelines do not cover the ancillary services themselves or ancillary circuits to interface with them. The guidelines do not cover systems combining fire alarm functions with other non-fire related functions. The guidelines do not recommend whether or not an automatic fire detection and/or fire alarm system should be installed in any given premises. These guidelin
SR 13593:2019 | Cationic emulsifiers and chemical additives for cationic bituminous emulsions. Requirements Acest standard național stabilește cerințe minime pentru emulgatori cationici și aditivi chimici pentru bitum și emulsii bituminoase cationice. Standardul se referă la emulgatori cationici pentru prepararea emulsiilor bituminoase cationice și la următorii aditivi chimici: polimeri, aditivi controlori de rupere, fluxanți, agenți de aciditate, agenți de îngroșare. This national standard sets minimum requirements for cationic emulsifiers and chemical additives for bitumen and cationic bituminous emulsions. The standard refers to cationic emulsifiers for preparation of cationic bituminous emulsions and of the following chemical additives: polymers, breaker control additives, fluxing agents, acidifying agents, thickening agents.
SR ISO 10004:2019 | Quality management -- Customer satisfaction -- Guidelines for monitoring and measuring <p>This document gives guidelines for defining and implementing processes to monitor and measure customer satisfaction.</p> <p>This document is intended for use by any organization regardless of its type or size, or the products and services it provides. The focus of this document is on customers external to the organization.</p> <p>NOTE Throughout this document, the terms "product" and "service" refer to the outputs of an organization that are intended for, or required by, a customer.</p>
SR ISO 10003:2019 | Quality management -- Customer satisfaction -- Guidelines for dispute resolution external to organizations <p>This document gives guidelines for an organization to plan, design, develop, operate, maintain and improve an effective and efficient dispute-resolution process for complaints that have not been resolved by the organization. </p> <p>This document is applicable to:</p> <p>— complaints relating to the organization's products and services, the complaints-handling process or dispute-resolution process;</p> <p>— resolution of disputes arising from domestic or cross-border business activities, including those arising from electronic commerce.</p> <p>This document is intended for use by any organization regardless of its type or size, or the products and services it provides, and deals with:</p> <p>— guidance on determining when and how organizations can participate in dispute resolution;</p> <p>— guidance on the selection of providers and use of their services;</p> <p>— top management involvement in, and commitment to, dispute resolution and deployment of adequate resources within the organization;</p> <p>— the essentials for fair, s
SR ISO 10002:2019 | Quality management -- Customer satisfaction -- Guidelines for complaints handling in organizations <p>This document gives guidelines for the process of complaints handling related to products and services within an organization, including planning, design, development, operation, maintenance and improvement. The complaints-handling process described is suitable for use as one of the processes of an overall quality management system.</p> <p>NOTE Throughout this document, the terms "product" and "service" refer to the outputs of an organization that are intended for, or required by, a customer.</p> <p>This document is intended for use by any organization regardless of its type or size, or the products and services it provides. It is also intended for use by organizations in all sectors. Annex B provides guidance specifically for small businesses.</p> <p>This document addresses the following aspects of complaints handling:</p> <p>a) enhancing customer satisfaction by creating a customer-focused environment that is open to feedback (including complaints), resolving any complaints received, and enhancing the organization's ability to improve its products and services, includin
SR ISO 10001:2019 | Quality management -- Customer satisfaction -- Guidelines for codes of conduct for organizations <p>This document gives guidelines for planning, designing, developing, implementing, maintaining and improving customer satisfaction codes of conduct. </p> <p>This document is applicable to product- and service-related codes containing promises made to customers by an organization concerning its behaviour. Such promises and related provisions are aimed at enhanced customer satisfaction. Annex A provides simplified examples of components of codes for different organizations.</p> <p>NOTE Throughout this document, the terms "product" and "service" refer to the outputs of an organization that are intended for, or required by, a customer.</p> <p>This document is intended for use by any organization regardless of its type or size, or the products and services it provides, including organizations that design customer satisfaction codes of conduct for use by other organizations. Annex C gives guidance specifically for small businesses.</p> <p>This document is aimed at customer satisfaction codes of conduct concerning individual customers purchasing or using goods, property or services
SR CEN/TR 17238:2019 | Proposed limit values for contaminants in biomethane based on health assessment criteria This document explains an approach for assessment of limit values for contaminants that may be found in biomethane. Limit values are generally required as an adjunct to a biomethane specification (such as parts 1 and 2 of EN 16723, or an equivalent National specification) or as part of a Network Entry Agreement for injection of biomethane into gas networks. The methodology employed will permit derivation of limit values based solely on consideration of potential for impact on human health and does not consider other impacts, such as integrity and operation of plant and pipelines used to convey biomethane or appliances involved in its combustion or other regulations like CLP regulation. Where consideration of such impacts would result in proposing lower limit values than those based on health impacts, then the lowest limit values should generally be proposed.
SR EN 14071:2015+A1:2019 | LPG equipment and accessories - Pressure relief valves for LPG pressure vessels - Ancillary equipment This European Standard specifies the design, testing and inspection requirements for pressure relief valve isolating devices, valve manifolds, vent pipes and system assemblies which are, where necessary, used with pressure relief valves for use in static pressure vessels for Liquefied Petroleum Gas (LPG) service. This European Standard addresses both prototype testing and production testing of isolating devices and PRV manifolds. Pressure relief valves for LPG pressure vessels are specified in EN 14129:2014.
SR ISO 20676:2019 | Natural gas -- Upstream area -- Determination of hydrogen sulfide content by laser absorption spectroscopy <p>This document specifies a method for the determination of hydrogen sulfide content in working field natural gas of upstream area by laser absorption spectroscopy. The analytical range expressed as mole fraction is 10 × 10<sup>−6</sup> to 20 %. The analytical range can be expanded to higher content with specific instrument requirements.</p>
SR EN ISO 17201-3:2019 | Acoustics - Noise from shooting ranges - Part 3: Sound propagation calculations (ISO 17201-3:2019) This document specifies methods of predicting the sound exposure level of shooting sound for a single shot at a given reception point. Guidelines are given to calculate other acoustic indices from the sound exposure level. The prediction is based on the angular source energy distribution of the muzzle blast as defined in ISO 17201-1 or calculated using values from ISO 17201-2. This document applies to weapons with calibres of less than 20 mm or explosive charges of less than 50 g TNT equivalent, at distances where peak pressures, including the contribution from projectile sound, are less than 1 kPa (154 dB). NOTE National or other regulations, which could be more stringent, can apply.
SR EN ISO 10111:2019 | Metallic and other inorganic coatings - Measurement of mass per unit area - Review of gravimetric and chemical analysis methods (ISO 10111:2019) This document gives guidelines for determining the average surface density over a measured area of anodic oxide or of a coating deposited autocatalytically, mechanically, by chemical conversion, by electrodeposition, by hot dip galvanizing and by chemical or physical vapour deposition using gravimetric and other chemical analysis procedures that have attained some degree of national or international standardization. A variety of procedures are described and include: — gravimetric procedures for chemical or electrochemical dissolution of the coating or the substrate to determine the coating surface density; — gravimetric procedures for weighing the uncoated substrate and the coated (finished) specimen to determine the coating surface density; — analytical procedures that utilize dissolution of the coating for determination of the coating surface density by instrumental chemical analysis methods. With the exception of the gravimetric method as described in ISO 3892, this document does not give the measurement uncertainties of the methods cited.
SR EN 17087:2019 | Construction products: Assessment of release of dangerous substances - Preparation of test portions from the laboratory sample for testing of release and analysis of content This document is applicable for the preparation of representative test portions from the laboratory sample that has been taken as specified in respective product standards and in CEN/TR 16220, prior to testing of release and analysis of content of construction products. This document is intended to specify the sequence of operations and treatments to be applied to the laboratory sample in order to obtain suitable test portions in compliance with the specific requirements defined in the corresponding test methods and analytical procedures.
SR EN 4859:2019 | Aerospace series - Sensor based clamp load determination / high tensile bolts - Technical specification This document specifies the technical, qualification and quality assurance requirements for sensor based clamp load measurement systems for high tensile bolts and other clamp load sensitive elements. Primarily for aerospace applications, it is applicable to such products when referenced on the product standard or drawing.
SR EN 2585:2019 | Aerospace series - Bearing, spherical plain in corrosion resisting steel with self-lubricating liner - Wide series - Elevated load at ambient temperature - Dimensions and loads This document specifies the characteristics of spherical plain bearings in corrosion resisting steel, with self- lubricating liner, wide series, for elevated load at ambient temperature, with or without swaging groove, intended for use in the fixed or moving parts of the aircraft structure and control mechanisms. They shall be used in the temperature range -55° C to +163° C.
SR EN 2584:2019 | Aerospace series - Bearings, spherical plain in corrosion resisting steel with self-lubricating liner - Narrow series - Elevated load at ambient temperature - Dimensions and loads This document specifies the characteristics of spherical plain bearings in corrosion resisting steel, with self lubricating liner, narrow series, for elevated load. at ambient temperature, with or without swaging groove, intended for use in the fixed or moving parts of the aircraft structure and control mechanisms. They shall be used in the temperature range -55 °C to +163 °C.
SR EN 2288:2019 | Aerospace series - Bush, flanged, corrosion resisting steel, with self-lubricating liner - Dimensions and loads This document specifies the characteristics of flanged bushes in corrosion resisting steel with self lubricating liner and the design recommendation of shafts and housings. The bushes are intended for operation within the temperature range of -55 °C to 163 °C and assembly with an interference fit into fixed and moving aerospace parts.
SR EN IEC 60974-14:2019 | Arc welding equipment - Part 14: Calibration, validation and consistency testing IEC 60974-14:2018(E) specifies requirements for the verification of arc welding and external monitoring equipment. This document also serves for practical implementation of the verification procedure for arc welding equipment. This document can be applied at the time of installation and any other times or intervals the user deems appropriate to ensure the equipment is capable of operating to the manufacturer’s specification or other specifications deemed applicable by the user.
SR EN 302 637-3 V1.3.1:2019 | Intelligent Transport Systems (ITS); Vehicular Communications; Basic Set of Applications; Part 3: Specifications of Decentralized Environmental Notification Basic Service Intelligent Transport Systems (ITS); Vehicular Communications; Basic Set of Applications; Part 3: Specifications of Decentralized Environmental Notification Basic Service
SR EN 302 637-2 V1.4.1:2019 | Intelligent Transport Systems (ITS); Vehicular Communications; Basic Set of Applications; Part 2: Specification of Cooperative Awareness Basic Service Intelligent Transport Systems (ITS); Vehicular Communications; Basic Set of Applications; Part 2: Specification of Cooperative Awareness Basic Service
SR HD 60364-8-2:2019 | Low-voltage electrical installations - Part 8-2: Prosumer's low-voltage electrical installations IEC 60364-8-2:2018 provides additional requirements, measures and recommendations for design, erection and verification of all types of low-voltage electrical installation according to IEC 60364-1:2005, Clause 11, including local production and/or storage of energy in order to ensure compatibility with the existing and future ways to deliver electrical energy to current-using equipment or to the public network by means of local sources. Such electrical installations are designated as prosumer’s electrical installations (PEIs). This document also provides requirements for proper behaviour and actions of PEIs in order to efficiently obtain sustainable and safe operations of these installations when integrated into smart grids. These requirements and recommendations apply, within the scope of IEC 60364 (all parts), for new installations and modification of existing installations.
SR EN IEC 62881+AC:2019 | Cause and Effect Matrix This document addresses the setting and implementation of C&E matrices for a consistent use in engineering activities. It aims to describe a simple format used to support a consistent exchange of information between different engineering disciplines involved in project or maintenance activities. The document defines the minimum requirements of the C&E matrix content, which is derived from existing design documents, for example P&ID or verbal descriptions. The transfer of the relations defined in C&E matrices into a functional or source code for the application programming of PLC/DCS is out of the scope of this document. In addition, this document does not cover the implementation of complex and/or sequential logics at a dedicated automation platform, which will require additional stipulations to be done/ followed. It is understood, that C&E matrices in fact can be used to document the fault reactions of the plant equipment and therefore can be used as reference point for the necessary safety verifications to be applied. C&E matrices as defined in this document do not have t
SR EN 50470-3:2007/A1:2019 | Electricity metering equipment (a.c.) - Part 3: Particular requirements - Static meters for active energy (class indexes A, B and C) Electricity metering equipment (a.c.) - Part 3: Particular requirements - Static meters for active energy (class indexes A, B and C)
SR EN 50470-2:2007/A1:2019 | Electricity metering equipment (a.c.) - Part 2: Particular requirements - Electromechanical meters for active energy (class indexes A and B) Electricity metering equipment (a.c.) - Part 2: Particular requirements - Electromechanical meters for active energy (class indexes A and B)
SR EN 50470-1:2007/A1:2019 | Electricity metering equipment (a.c.) - Part 1: General requirements, tests and test conditions - Metering equipment (class indexes A, B and C) Electricity metering equipment (a.c.) - Part 1: General requirements, tests and test conditions - Metering equipment (class indexes A, B and C)
SR EN 62386-103:2015/A1:2019 | Digital addressable lighting interface - Part 103: General requirements - Control devices Digital addressable lighting interface - Part 103: General requirements - Control devices
SR EN 62386-102:2015/A1:2019 | Digital addressable lighting interface - Part 102: General requirements - Control gear Digital addressable lighting interface - Part 102: General requirements - Control gear
SR EN 61167:2019/A1:2019 | Metal halide lamps - Performance specification This document specifies the performance requirements for metal halide lamps for general lighting purposes. For some of the requirements given in this document, reference is made to "the relevant lamp data sheet". For some lamps, these data sheets are contained in this document. For other lamps, falling under the scope of this document, the relevant data are supplied by the lamp manufacturer or responsible vendor. The requirements of this document relate only to type testing. The requirements and tolerances specified in this document correspond to testing of a type test sample submitted by the manufacturer for that purpose. In principle this type test sample consists of units having characteristics typical of the manufacturer’s production and being as close to the production centre point values as possible. It can be expected that with the tolerances given in this document, the product manufactured in accordance with the type test sample will comply with this document for the majority of production. Due to the production spread however, it is inevitable that there will sometime
SR EN IEC 61000-6-2:2019 | Electromagnetic compatibility (EMC) - Part 6-2: Generic standards - Immunity standard for industrial environments applies to electrical and electronic apparatus intended for use in industrial environments, as described below. Immunity requirements in the frequency range 0 Hz to 400 GHz are covered. No tests need to be performed at frequencies where no requirements are specified. This generic EMC immunity standard is applicable if no relevant dedicated product or product-family EMC immunity standard exists. This standard applies to apparatus intended to be connected to a power network supplied from a high or medium voltage transformer dedicated to the supply of an installation feeding manufacturing or similar plant, and intended to operate in or in proximity to industrial locations, as described below. This standard applies also to apparatus which is battery operated and intended to be used in industrial locations. The environments encompassed by this standard are industrial, both indoor and outdoor. The immunity requirements have been selected to ensure an adequate level of immunity for apparatus at industrial locations. The levels do not, however, cover extreme cases, which may occur at
SR EN IEC 61000-6-1:2019 | Electromagnetic compatibility (EMC) - Part 6-1: Generic standards - Immunity standard for residential, commercial and light-industrial environments Applies to electrical and electronic apparatus intended for use in residential, commercial and light-industrial environments. Immunity requirements in the frequency range 0 Hz to 400 GHz are covered. No tests need to be performed at frequencies where no requirements are specified. This generic EMC immunity standard is applicable if no relevant dedicated product or product-family EMC immunity standard exists. This standard applies to apparatus intended to be directly connected to a low-voltage public mains network or connected to a dedicated DC source which is intended to interface between the apparatus and the low-voltage public mains network. This standard applies also to apparatus which is battery operated or is powered by a non-public, but non-industrial, low-voltage power distribution system if this apparatus is intended to be used in the locations described below. The environments encompassed by this standard are residential, commercial and light-industrial locations, both indoor and outdoor. The following list, although not comprehensive, gives an indication of locations
SR EN IEC 61000-3-2:2019 | Electromagnetic compatibility (EMC) - Part 3-2: Limits - Limits for harmonic current emissions (equipment input current =16 A per phase) <span style="color:red">NEW!</span>IEC 61000-3-2:2018 is available as <a href="https://webstore.iec.ch/publication/62553">IEC 61000-3-2:2018 RLV</a> which contains the International Standard and its Redline version, showing all changes of the technical content compared to the previous edition.</br></br>IEC 61000-3-2:2018 deals with the limitation of harmonic currents injected into the public supply system. It specifies limits of harmonic components of the input current which can be produced by equipment tested under specified conditions. It is applicable to electrical and electronic equipment having a rated input current up to and including 16 A per phase, and intended to be connected to public low-voltage distribution systems. Arc welding equipment which is not professional equipment, with a rated input current up to and including 16 A per phase, is included in this document. Arc welding equipment intended for professional use, as specified in IEC 60974-1, is excluded from this document and can be subject to installation restrictions as indicated in IEC 61000-3-12. The tests
SR EN 61010-1:2011/A1:2019 | Safety requirements for electrical equipment for measurement, control, and laboratory use - Part 1: General requirements IEC 61010-1:2010 specifies general safety requirements for the following types of electrical equipment and their accessories, wherever they are intended to be used. a) Electrical test and measurement equipment b) Electrical industrial process-control equipment c) Electrical laboratory equipment This third edition cancels and replaces the second edition published in 2001. It constitutes a technical revision. This edition includes the following significant changes from the second edition, as well as numerous other changes. - The scope of the standard has been expanded to include all locations where these products may be used, so that both professional and non-professional versions of these products are within the scope. - The requirements for testing and measuring circuits (in various subclauses and the entirety of Clause 16) have been removed and included in a particular standard IEC 61010-2-030. - Insulation requirements (6.7) have been completely rewritten. - Additional requirements for protection against mechanical HAZARDS (Clause 7) have been included. - Surface tem
SR EN 50068:2019 | High-Voltage Switchgear and Controlgear - Gas-filled wrought steel enclosures This document applies to wrought steel enclosures and their welding. These enclosures are pressurized with dry air, inert gases, for example sulphur hexafluoride or nitrogen or a mixture of such gases, used in indoor and outdoor installations of high-voltage switchgear and controlgear with rated voltages above 1kV, where the gas is used principally for its dielectric and/or arc-quenching properties with rated voltages: - above 1 kV and up to and including 52 kV concerning gas-filled compartments with design pressure higher than 300 kPa relative pressure (gauge); - above 52 kV concerning all gas-filled compartments. The enclosures comprise parts of electrical equipment not necessarily limited to the following examples: - circuit-breakers; - switch-disconnectors; - disconnectors; - earthing switches; - current transformers; - voltage transformers; - surge arrestors; - busbars and connections; - etc. The scope also covers enclosures of pressurized components such as the centre chamber of live tank switchgear, gas-insulated current transformers, etc.
SR EN 50064:2019 | High-voltage switchgear and controlgear - Gas-filled wrought aluminium and aluminium alloy enclosures This document applies to wrought aluminium and aluminium alloy enclosures and their welding. These enclosures are pressurized with dry air, inert gases, for example sulphur hexafluoride or nitrogen or a mixture of such gases, used in indoor and outdoor installations of high-voltage switchgear and controlgear with rated voltages above 1 kV, where the gas is used principally for its dielectric and/or arc-quenching properties with rated voltages. - above 1 kV and up to and including 52 kV concerning gas-filled compartments with design pressure higher than 300 kPa relative pressure (gauge); - above 52 kV concerning all gas-filled compartments. The enclosures comprise parts of electrical equipment not necessarily limited to the following examples: - circuit-breakers; - switch-disconnectors; - disconnectors; - earthing switches; - current transformers; - voltage transformers; - surge arrestors; - busbars and connections; - etc. The scope also covers enclosures of pressurized components such as the centre chamber of live tank switchgear, gas-insulated current transformers, etc.
SR EN ISO 19115-2:2019 | Geographic information - Metadata - Part 2: Extensions for acquisition and processing (ISO 19115-2:2019) Geographic information - Metadata - Part 2: Extensions for acquisition and processing (ISO 19115-2:2019)
SR EN 16402:2019 | Paints and varnishes - Assessment of emissions of substances from coatings into indoor air - Sampling, conditioning and testing This document specifies a reference method for the determination of emissions from coatings into indoor air. This method is applicable to volatile organic compounds, semi-volatile organic compounds and volatile aldehydes. NOTE 1 This document is aimed at describing the overall procedure and makes use of existing standards mainly by normative reference complemented when necessary with additional or modified normative requirements. This document is mainly aimed at determining emission data in indoor air for the purpose of meeting national legislation requirements, and for the voluntary labelling of products. NOTE 2 Harmonized product standards for coatings falling under the CPR can refer to this standard for the intended conditions of use. This document applies to coatings for indoor use as listed in Clause 5. It is not applicable for: - coatings that are applied off site or coatings that are applied on site, prior to the structure being permanently weatherproof except for the product type category 7 as listed in Clause 5; - tinting pastes that are not ready for use as coating
SR EN 14728:2019 | Imperfections in thermoplastic welds - Classification This document specifies a system for classifying imperfections that may be encountered in thermoplastic welded joints during manufacture and provides examples of imperfections for the following welding processes: - heated tool butt welding; - heated tool socket welding; - electrofusion socket welding; - hot gas welding; - extrusion welding; - solvent socket welding. This document does not describe imperfections that may be generated during service or imperfections present before welding, which are due to poor preparation or assembly of components (e.g. fit up). The correct preparation and assembly of components (e.g. fit up) are described in the relevant welding procedure specification (WPS). This document is also not concerned with the search for the possible influence of these imperfections on the behaviour of joints in relation to the different types of stress to which the latter may be subjected or on methods for preventing such imperfections. This document can be used in conjunction with EN 16296 [1] to determine the acceptance of welds. Only imperfections giving rise to
SR EN 14243-3:2019 | Materials obtained from end of life tyres - Part 3: Shreds, cuts and chips - Methods for determining their dimension(s) including protruding filaments dimensions This document provides test methods for the determination of the dimension(s) of shreds, cuts and chips (including protruding filaments) produced from all categories of end-of-life tyres at all steps of the treatment processes. The methods described in this document include sample collection and the preparation of a representative sample based on a sampling plan for the purpose of determining dimensions.
SR EN 14243-2:2019 | Materials obtained from end of life tyres - Part 2: Granulates and powders - Methods for determining the particle size distribution and impurities, including free steel and free textile content This standard provides test methods for the determination of the particle size distribution of granulates and powders, produced from all categories of end-of-life tyres at all steps of the treatment processes as well as for the determination of impurities (including free steel and free textile content). The methods described in this standard include sample collection and the preparation of a representative sample based on a sampling plan for the purpose of determining particle size distribution and impurities.
SR EN 14243-1:2019 | Materials obtained from end of life tyres - Part 1: General definitions related to the methods for determining their dimension(s) and impurities This document provides general definitions for sample collection and preparation of a representative sample based on a sampling plan for the purpose of determining dimensions and impurities.
SR EN ISO 11296-7:2019 | Plastics piping systems for renovation of underground non-pressure drainage and sewerage networks - Part 7: Lining with spirally-wound pipes (ISO 11296-7:2019) This document, in conjunction with ISO 11296-1, specifies requirements and test methods for pipes which are formed on site by spirally winding and jointing a pre-manufactured profiled plastics strip, or a profiled plastics strip and integral locking joiner strip, and used for the renovation of underground non-pressure drainage and sewerage networks. It applies to spirally-wound pipes of fixed or variable diameter made of profiled plastics strips, with or without steel stiffening elements, and installed by one of two methods. The first method employs a dedicated winding machine in front of the open end of an existing pipeline, e.g. in a manhole. The pipes thus formed are simultaneously inserted into the existing pipeline by the winding forces, and by certain techniques can also be expanded in diameter after or during insertion. The second method employs a dedicated winding machine which forms the pipe as it traverses the existing pipeline from one manhole to the next. It applies to profiled plastics strips of unplasticized poly(vinyl chloride) (PVC U) with integral locking mech
SR EN ISO 294-4:2019 | Plastics - Injection moulding of test specimens of thermoplastic materials - Part 4: Determination of moulding shrinkage (ISO 294-4:2018) This document specifies a method of determining the moulding shrinkage and post-moulding shrinkage of injection-moulded test specimens of thermoplastic material in the directions parallel to and normal to the direction of melt flow. For the determination of shrinkage of thermosets, see ISO 2577[2]. Moulding shrinkage as defined in this document excludes the effects of humidity uptake. This is included in post-moulding shrinkage and thus in total shrinkage. For cases when post-moulding shrinkage is caused by the uptake of humidity only, see ISO 175[1]. Moulding shrinkage as defined in this document represents the so-called free shrinkage with unrestricted deformation of the cooling plates in the mould during the hold period. It is considered, therefore, as the maximum value of any restricted shrinkage.
SR EN 687:2019 | Resilient floor coverings - Specification for plain and decorative linoleum on a corkment backing This document specifies the characteristics of plain and decorative linoleum on a corkment backing as a compound floor covering, supplied in roll form. To encourage the consumer to make an informed choice, this standard includes a classification system based on intensity of use, which shows where resilient floor coverings should give satisfactory service (see EN ISO 10874). It also includes requirements for marking. The term 'linoleum' is frequently incorrectly applied to a range of floor coverings, often to those based on polyvinyl chloride or rubber. Such materials are not included in this document.
SR EN IEC 60512-1:2019 | Connectors for electrical and electronic equipment - Tests and measurements - Part 1: Generic specification <!-- NEW! -->IEC 60512-1:2018 is available as <a href="https://webstore.iec.ch/publication/64046">IEC 60512-1:2018 RLV</a> which contains the International Standard and its Redline version, showing all changes of the technical content compared to the previous edition.</br></br>IEC 60512-1:2018 is intended to be used as a basis for tests and measurements specifications for electrical connectors. It provides guidance and reference for tests and measurements within the IEC 60512 series. It includes the description and the practice of the various phases of tests and measurements (preparation, tests and measurements, requirements, documentation), in addition to basic terms and definitions applicable to any part of the IEC 60512 series. This standard shall be used in conjunction with IEC 60512-1-101 and relevant part(s) of series IEC 60512. Part 60512-1-100 provides the list of the existing test and measuring methods published within series IEC 60512. Detail tests and measurements specifications are applicable to electrical connectors and their components (e.g. connector inserts, co
SR EN 17120:2019 | Photocatalysis - Water purification - Performance of photocatalytic materials by measurement of phenol degradation This document describes a test method to evaluate the performance of photocatalytic materials in water purification by measuring phenol degradation. This test method is applicable to photocatalytic materials in form of powders (suspensions in water, slurries) under UV irradiation. The photocatalytic performance of the tested material is assessed by the observed rate of phenol degradation at specified experimental conditions as determined by HPLC.
SR EN 300 092-6 V1.4.1:2019 | Integrated Services Digital Network (ISDN); Digital Subscriber Signalling System No. one (DSS1) protocol; Calling Line Identification Presentation (CLIP) supplementary service; Part 6: Abstract Test Suite (ATS) and partial Protocol Implementation eXtra Information for Testing (PIXIT) proforma specification for the network Integrated Services Digital Network (ISDN); Digital Subscriber Signalling System No. one (DSS1) protocol; Calling Line Identification Presentation (CLIP) supplementary service; Part 6: Abstract Test Suite (ATS) and partial Protocol Implementation eXtra Information for Testing (PIXIT) proforma specification for the network
SR EN 300 092-5 V1.2.4:2019 | Integrated Services Digital Network (ISDN); Calling Line Identification Presentation (CLIP) supplementary service; Digital Subscriber Signalling System No. one (DSS1) protocol; Part 5: Test Suite Structure and Test Purposes (TSS&TP) specification for the network Integrated Services Digital Network (ISDN); Calling Line Identification Presentation (CLIP) supplementary service; Digital Subscriber Signalling System No. one (DSS1) protocol; Part 5: Test Suite Structure and Test Purposes (TSS&TP) specification for the network
SR EN 300 092-4 V1.3.1:2019 | Integrated Services Digital Network (ISDN); Digital Subscriber Signalling System No. one (DSS1) protocol; Calling Line Identification Presentation (CLIP) supplementary service; Part 4: Abstract Test Suite (ATS) and partial Protocol Implemlentation eXtra Information for Testing (PIXIT) proforma specification for the user Integrated Services Digital Network (ISDN); Digital Subscriber Signalling System No. one (DSS1) protocol; Calling Line Identification Presentation (CLIP) supplementary service; Part 4: Abstract Test Suite (ATS) and partial Protocol Implemlentation eXtra Information for Testing (PIXIT) proforma specification for the user
SR EN 61439-3:2012/AC:2019 | Low-voltage switchgear and controlgear assemblies - Part 3: Distribution boards intended to be operated by ordinary persons (DBO) IEC 61439-3:2012 defines the specific requirements for distribution boards intended to be operated by ordinary persons (DBO). DBOs have the following criteria: - intended to be operated by ordinary persons (e.g. switching operations and replacing fuse-links), e.g. in domestic (household) applications; - outgoing circuits contain protective devices, intended to be operated by ordinary persons, complying e.g. with IEC 60898-1, IEC 61008, IEC 61009, IEC 62423 and IEC 60269-3; - rated voltage to earth does not exceed 300 V a.c.; - rated current (<i>I</i><sub>nc</sub>) of the outgoing circuits does not exceed 125 A and the rated current (<i>I</i><sub>nA</sub>) of the DBO does not exceed 250 A; - intended for the distribution of electrical energy; - enclosed, stationary; - for indoor or outdoor use. This first edition cancels and replaces the first edition of IEC 60439-3 (1990), Amendment 1 (1993) and Amendment 2 (2001). It constitutes a technical revision. This edition includes the following significant technical changes with respect to IEC 60439-3 (including the amendmen
SR EN 60204-1:2019 | Safety of machinery - Electrical equipment of machines - Part 1: General requirements IEC 60204-1:2016 is available as IEC 60204-1:2016 RLV which contains the International Standard and its Red line version, showing all changes of the technical content compared to the previous edition. IEC 60204-1:2016 applies to electrical, electronic and programmable electronic equipment and systems to machines not portable by hand while working, including a group of machines working together in a co-ordinated manner. The equipment covered by this part of IEC 60204 commences at the point of connection of the supply to the electrical equipment of the machine. This sixth edition cancels and replaces the fifth edition published in 2005. It constitutes a technical revision. This edition includes the following significant technical changes with respect to the previous edition: - added requirements to address applications involving power drive systems (PDS); - revised electromagnetic compatibility (EMC) requirements; - clarified overcurrent protection requirements; - requirements for determination of the short circuit current rating of the electrical equipment; - revised
SR EN 300 092-3 V1.2.4:2019 | Integrated Services Digital Network (ISDN); Calling Line Identification Presentation (CLIP) supplementary service; Digital Subscriber Signalling System No. one (DSS1) protocol; Part 3: Test Suite Structure and Test Purposes (TSS&TP) specification for the user Integrated Services Digital Network (ISDN); Calling Line Identification Presentation (CLIP) supplementary service; Digital Subscriber Signalling System No. one (DSS1) protocol; Part 3: Test Suite Structure and Test Purposes (TSS&TP) specification for the user
SR EN 300 092-2 V1.2.4:2019 | Integrated Services Digital Network (ISDN); Calling Line Identification Presentation (CLIP) supplementary service; Digital Subscriber Signalling System No. one (DSS1) protocol; Part 2: Protocol Implementation Conformance Statement (PICS) proforma specification Integrated Services Digital Network (ISDN); Calling Line Identification Presentation (CLIP) supplementary service; Digital Subscriber Signalling System No. one (DSS1) protocol; Part 2: Protocol Implementation Conformance Statement (PICS) proforma specification
SR EN 300 064-6 V1.4.3:2019 | Integrated Services Digital Network (ISDN); Direct Dialling In (DDI) supplementary service; Digital Subscriber Signalling System No. one (DSS1) protocol; Part 6: Abstract Test Suite (ATS) and partial Protocol Implementation eXtra Information for Testing (PIXIT) proforma specification for the network Integrated Services Digital Network (ISDN); Direct Dialling In (DDI) supplementary service; Digital Subscriber Signalling System No. one (DSS1) protocol; Part 6: Abstract Test Suite (ATS) and partial Protocol Implementation eXtra Information for Testing (PIXIT) proforma specification for the network
SR EN 300 064-5 V1.3.4:2019 | Integrated Services Digital Network (ISDN); Direct Dialling In (DDI) supplementary service; Digital Subscriber Signalling System No. one (DSS1) protocol; Part 5: Test Suite Structure and Test Purposes (TSS&TP) specification for the network Integrated Services Digital Network (ISDN); Direct Dialling In (DDI) supplementary service; Digital Subscriber Signalling System No. one (DSS1) protocol; Part 5: Test Suite Structure and Test Purposes (TSS&TP) specification for the network
SR EN 300 064-4 V1.3.4:2019 | Integrated Services Digital Network (ISDN); Direct Dialling In (DDI) supplementary service; Digital Subscriber Signalling System No. one (DSS1) protocol; Part 4: Abstract Test Suite (ATS) and partial Protocol Implementation eXtra Information for Testing (PIXIT) proforma specification for the user Integrated Services Digital Network (ISDN); Direct Dialling In (DDI) supplementary service; Digital Subscriber Signalling System No. one (DSS1) protocol; Part 4: Abstract Test Suite (ATS) and partial Protocol Implementation eXtra Information for Testing (PIXIT) proforma specification for the user
SR EN IEC 60730-2-9:2019/A1:2019 | Automatic electrical controls - Part 2-9: Particular requirements for temperature sensing controls Automatic electrical controls - Part 2-9: Particular requirements for temperature sensing controls
SR EN IEC 60730-2-9:2019 | Automatic electrical controls - Part 2-9: Particular requirements for temperature sensing controls IEC 60730-2-9:2015(E) is available as <a href="https://webstore.iec.ch/publication/22535">IEC 60730-2-9:2015 RLV which contains the International Standard and its Redline version, showing all changes of the technical content compared to the previous edition. IEC 60730-2-9:2015(E) applies to automatic electrical temperature sensing controls for use in, on or in association with equipment, including electrical controls for heating, air-conditioning and similar applications. The equipment may use electricity, gas, oil, solid fuel, solar thermal energy, etc., or a combination thereof. This standard is applicable to automatic electrical temperature sensing controls forming part of a building automation control system within the scope of ISO 16484. This standard also applies to automatic electrical temperature sensing controls for equipment that may be used by the public, such as equipment intended to be used in shops, offices, hospitals, farms and commercial and industrial applications. This standard does not apply to automatic electrical temperature sensing contr
SR EN 419241-2:2019 | Trustworthy Systems Supporting Server Signing - Part 2: Protection profile for QSCD for Server Signing The scope of proposed 419 241 part 2 (PP TSCM) covers security requirements to reach compliance with Annex II of Regulation No 910/2014 of the remote (qualified TSP operated) parts of the system, other than those relating to Signature Activation Data (SAD) management and the operation of the Signature Activation Protocol (SAP), assuming use of a cryptographic module conforming to EN 419 221-5. EN 419 241 part 2 will be balloted simultaneously with EN 419241 Part 3 Protection profile for Signature Activation Data management and Signature Activation Protocol(PP-SAD+SAP). These two new parts of EN 419 241, used in conjunction with the protection for PP for Cryptographic Module for Trust Services (EN 419 221-5), will contain security requirements for level 2 (sole control) as specified in TS 419 241 in a formal manner aligned with common criteria. These two new parts of EN 419 241, with EN 419 221-5, will support the certification of a system for remote qualified electronic signature or seal creation devices (remote QSCD) which meet the requirements of EU Regulation No 910/2014: T
SR EN 303 520 V1.2.1:2019 | Short Range Devices (SRD); Ultra Low Power (ULP) wireless medical capsule endoscopy devices operating in the band 430 MHz to 440 MHz; Harmonised Standard for access to radio spectrum Short Range Devices (SRD); Ultra Low Power (ULP) wireless medical capsule endoscopy devices operating in the band 430 MHz to 440 MHz; Harmonised Standard for access to radio spectrum
SR EN 301 841-2 V1.2.1:2019 | VHF air-ground Digital Link (VDL) Mode 2; Technical characteristics and methods of measurement for ground-based equipment; Part 2: Upper layers VHF air-ground Digital Link (VDL) Mode 2; Technical characteristics and methods of measurement for ground-based equipment; Part 2: Upper layers
SR EN 301 489-53 V1.1.1:2019 | ElectroMagnetic Compatibility (EMC) standard for radio equipment and services; Part 53: Specific conditions for terrestrial sound broadcasting and digital TV broadcasting service transmitters and associated ancillary equipment; Harmonised standard covering the essential requirements of article 3.1(b) of Directive 2014/53/EU ElectroMagnetic Compatibility (EMC) standard for radio equipment and services; Part 53: Specific conditions for terrestrial sound broadcasting and digital TV broadcasting service transmitters and associated ancillary equipment; Harmonised standard covering the essential requirements of article 3.1(b) of Directive 2014/53/EU
SR EN 301 489-51 V2.1.1:2019 | ElectroMagnetic Compatibility (EMC) standard for radio equipment and services; Part 51: Specific conditions for Automotive, Ground based Vehicles and Surveillance Radar Devices using 24,05 GHz to 24,25 GHz, 24,05 GHz to 24,5 GHz, 76 GHz to 77 GHz and 77 GHz to 81 GHz; Harmonised Standard covering the essential requirements of article 3.1(b) of Directive 2014/53/EU ElectroMagnetic Compatibility (EMC) standard for radio equipment and services; Part 51: Specific conditions for Automotive, Ground based Vehicles and Surveillance Radar Devices using 24,05 GHz to 24,25 GHz, 24,05 GHz to 24,5 GHz, 76 GHz to 77 GHz and 77 GHz to 81 GHz; Harmonised Standard covering the essential requirements of article 3.1(b) of Directive 2014/53/EU
SR EN 300 674-2-2 V2.2.1:2019 | Transport and Traffic Telematics (TTT); Dedicated Short Range Communication (DSRC) transmission equipment (500 kbit/s / 250 kbit/s) operating in the 5 795 MHz to 5 815 MHz frequency band; Part 2: Harmonised Standard for access to radio spectrum; Sub-part 2: On-Board Units (OBU) Transport and Traffic Telematics (TTT); Dedicated Short Range Communication (DSRC) transmission equipment (500 kbit/s / 250 kbit/s) operating in the 5 795 MHz to 5 815 MHz frequency band; Part 2: Harmonised Standard for access to radio spectrum; Sub-part 2: On-Board Units (OBU)
SR EN ISO 19353:2019 | Safety of machinery - Fire prevention and fire protection (ISO 19353:2019) This document specifies methods for identifying fire hazards resulting from machinery and for performing a risk assessment. It gives the basic concepts and methodology of protective measures for fire prevention and protection to be taken during the design and construction of machinery. The measures consider the intended use and reasonably foreseeable misuse of the machine. It provides guidelines for consideration in reducing the risk of machinery fires to acceptable levels through machine design, risk assessment and operator instructions. This document is not applicable to: — mobile machinery; — machinery designed to contain controlled combustion processes (e.g. internal combustion engines, furnaces), unless these processes can constitute the ignition source of a fire in other parts of the machinery or outside of this; — machinery used in potentially explosive atmospheres and explosion prevention and protection; and — fire detection and suppression systems that are integrated in building fire safety systems. It is also not applicable to machinery or machinery components manufa
SR EN 13074-2:2019 | Bitumen and bituminous binders - Recovery of binder from bituminous emulsion or cut-back or fluxed bituminous binders - Part 2: Stabilization after recovery by evaporation This European Standard specifies a method for the stabilisation at 85 °C for 24 h of a binder after recovery from a bituminous emulsion or from a cut-back or fluxed bitumen for further testing. It applies to all types of bituminous emulsions, modified with polymers or non-modified, and as well as to all types of cut-back and fluxed bitumen, both modified with polymers and non-modified. The recovery test method is specified in EN 13074-1. WARNING - The use of this document may involve hazardous materials, operations and equipment. This document does not purport to address all of the safety problems associated with its use. The hazards associated with the use of this method have been assessed using cut-back bitumen containing 10 % kerosene and 90 % 160/220 penetration grade bitumen and were found low enough to be acceptable. However it is the responsibility of the user of this document to establish appropriate safety and health practices and determine the applicability of regulatory limitations prior to use.
SR EN 13074-1:2019 | Bitumen and bituminous binders - Recovery of binder from bituminous emulsion or cut-back or fluxed bituminous binders - Part 1: Recovery by evaporation This document specifies a method for the recovery of binder from a bituminous emulsion or from a cut-back or fluxed bitumen after conditioning at ambient temperature for 24 h followed by 24 h at 50 °C, in such a way that will enable further testing with minimum changes of the binder characteristics. It applies to all types of bituminous emulsions, modified with polymers or non-modified, as well as to all types of cut-back and fluxed bitumen, both modified with polymers and non-modified. For cut-back and fluxed bituminous binders, this test method is only an intermediate step and should be followed by the stabilisation procedure specified by EN 13074-2. Direct testing of the recovered binder is however used to evaluate the setting ability of fluxed bituminous binders made with vegetal fluxes. NOTE The recovered binder is not necessarily identical to the initial binder. WARNING - The use of this document may involve hazardous materials, operations and equipment. This document does not purport to address all of the safety problems associated with its use. It is the responsibility
SR EN 17018:2019 | Railway applications - Rolling stock maintenance - Terms and definitions This document defines the meaning of the common terms in use in the field of railway rolling stock maintenance. Unless otherwise specified in this document, the terms of EN 13306 will be applied.
SR EN 16842-9:2019 | Powered industrial trucks - Visibility - Test methods and verification - Part 9: Order-picking, lateral- and front-stacking trucks with elevating operator position This document specifies the requirements and test procedures for 360° visibility of self-propelled industrial order-picking, lateral- and front-stacking trucks with elevating operator position in accordance with ISO 5053-1 (herein after referred to as trucks), without a load and it is intended to be used in conjunction with EN 16842-1. The visibility of trucks driving in very narrow aisles and/or driving with elevated operator (above 500 mm) is not within the scope of this standard. Where specific requirements in this part are modified from the general requirements in EN 16842-1, the requirements of this part are truck specific and to be used for self-propelled industrial order-picking, lateral- and front-stacking trucks with elevating operator position. This part of EN 16842 deals with all significant hazards, hazardous situations or hazardous events relevant to the visibility of the operator for applicable machines when used as intended and under conditions of misuse which are reasonably foreseeable by the manufacturer.
SR EN ISO 15118-4:2019 | Road vehicles - Vehicle to grid communication interface - Part 4: Network and application protocol conformance test (ISO 15118-4:2018) ISO 15118-4:2018 specifies conformance tests in the form of an Abstract Test Suite (ATS) for a System Under Test (SUT) implementing an EVCC or SECC according to ISO 15118-2. These conformance tests specify the testing of capabilities and behaviors of an SUT as well as checking what is observed against the conformance requirements specified in ISO 15118-2 and against what the supplier states the SUT implementation's capabilities are. The capability tests within the ATS check that the observable capabilities of the SUT are in accordance with the static conformance requirements defined in ISO 15118-2. The behavior tests of the ATS examine an implementation as thoroughly as is practical over the full range of dynamic conformance requirements defined in ISO 15118-2 and within the capabilities of the SUT (see NOTE). A test architecture is described in correspondence to the ATS. The conformance test cases in this document are described leveraging this test architecture and are specified in TTCN-3 Core Language for ISO/OSI Network Layer (Layer 3) and above. The conformance test cases
SR EN ISO 15118-5:2019 | Road vehicles - Vehicle to grid communication interface - Part 5: Physical layer and data link layer conformance test (ISO 15118-5:2018) ISO 15118-5:2018 specifies conformance tests in the form of an Abstract Test Suite (ATS) for a System Under Test (SUT) implementing an Electric Vehicle or Supply Equipment Communication Controller (EVCC or SECC) with support for PLC-based High Level Communication (HLC) and Basic Signaling according to ISO 15118-3. These conformance tests specify the testing of capabilities and behaviors of an SUT, as well as checking what is observed against the conformance requirements specified in ISO 15118-3 and against what the implementer states the SUT implementation's capabilities are. The capability tests within the ATS check that the observable capabilities of the SUT are in accordance with the static conformance requirements defined in ISO 15118-3. The behavior tests of the ATS examine an implementation as thoroughly as is practical over the full range of dynamic conformance requirements defined in ISO 15118-3 and within the capabilities of the SUT (see NOTE 1). A test architecture is described in correspondence to the ATS. The conformance test cases in this part of the standard are
SR EN 14702-3:2019 | Characterisation of sludges - Settling properties - Part 3: Determination of zone settling velocity (ZSV) This document specifies a method for determining the zone settling velocity (ZSV) and the Compression point. This document is applicable to sludge and sludge suspensions from: - storm water handling; - urban wastewater collecting systems; - urban wastewater treatment plants; - plants treating industrial wastewater similar to urban wastewater (as defined in Directive 91/271/EEC); - water supply treatment plants. This method is also applicable to sludge and sludge suspensions of other origins.
SR EN ISO 14064-1:2019 | Greenhouse gases - Part 1: Specification with guidance at the organization level for quantification and reporting of greenhouse gas emissions and removals (ISO 14064-1:2018) This document specifies principles and requirements at the organization level for the quantification and reporting of greenhouse gas (GHG) emissions and removals. It includes requirements for the design, development, management, reporting and verification of an organization's GHG inventory. The ISO 14064 series is GHG programme neutral. If a GHG programme is applicable, requirements of that GHG programme are additional to the requirements of the ISO 14064 series.
SR EN 131-6:2019 | Ladders - Part 6: Telescopic ladders This document specifies the general design features, requirements and test methods and defines terms for leaning and standing telescopic ladders. Ladders with extension elements are not covered by this part of EN 131. This part of the standard is intended to be used in conjunction with EN 131 1, EN 131 2, EN 131 3 and if applicable EN 131 4.
SR EN 13200-1:2019 | Spectator facilities - Part 1: General characteristics for spectator viewing area This document specifies design and management requirements for spectator facilities at permanent or temporary entertainment venues including sport stadia, sport halls, indoor and outdoor facilities for the purpose of enabling their functionality. This document is not applicable to other permanent venues such as theatres, cinemas, opera houses, auditoriums, lecture halls and similar places where persons congregate. NOTE Provisions for media facilities are not included in this document.
SR EN 17071:2019 | Information technology - Automatic identification and data capture techniques - Electronic identification plate This document defines a concept for building data structures (including data elements, syntax and semantics) for type plates with a RFID transponder (including HF, UHF, NFC), 2D symbol (including DataMatrix, QR-Code) and human readable text in a consistent way. This document also defines a minimum set of consistent data that are needed on the data carriers when multiple data carrier techniques are used on the same item. This document also gives guidance for creating specific applications standards, to support interoperability and backward compatibility. The processes related to the usage of type plates are not in scope of this document.
SR EN 17163:2019 | Pulp, paper and board - Determination of primary aromatic amines (PAA) in a water extract by a LC-MS method This document describes two representative methods for the determination of the extractable amount of specific primary aromatic amines (PAA) in a water extract of paper, board and pulp samples by means of HPLC with MS/MS detection which basically differ concerning the choice of the mobile and stationary phases. Deviating from this standard further methods may be applicable if it can be shown that comparable results can be achieved. A validation should be carried out by each laboratory. It is applicable for the determination of the 22 primary aromatic amines (PAA) mentioned in the annex of Directive 2002/61/EC of 19th July 2002 amending Council Directive 76/769/EEC relating to restrictions on the market and use of certain dangerous substances and preparations (azocolourants) which are classified as carcinogenic categories 1A and 1B according to the CLP regulation and aniline. The method described by this standard should be also applicable for the determination of further primary aromatic amines (PAA). A validation for every further analyte has to be done by the laboratory using
SR EN ISO 20238:2019 | Conveyor belts - Drum friction testing (ISO 20238:2018) ISO 20238:2018 specifies a method of testing to determine the propensity of a conveyor belt to generate heat flame or glow when held stationary, under a given tension, in surface contact around a rotating driven steel drum. ISO 20238:2018 describes means of varying the conveyor belt tension. NOTE For conveyor belts containing steel reinforcement, it may not be possible to conduct this test in full due to the inability of the conveyor belt to comply with the requirements of 7.2. In this case, premature termination according to 7.3 can be necessary.
SR EN 14134:2019 | Ventilation for buildings - Performance measurement and checks for residential ventilation systems This document specifies checks and measurement methods in order to verify the fitness for purpose of installed ventilation systems in dwellings. It can be applied to commissioning of new systems and performance testing of existing systems. It provides choice between simple test methods, when sufficient, and extensive measurements, when necessary. Considering that this document has been developed for large scale application and considering the practical conditions of field measurements, no correction regarding ambient conditions (temperature and barometric pressure) is applied to functional measurements. This document deals with items d), e), f), and g) of the following list giving the different stages of the design, installation, checking and measuring of a ventilation system: a) design and dimensioning of residential system; b) installation of system; c) balancing and adjustment of system; d) pre-checks on system; e) functional checks on system; f) functional measurements on system; g) special measurements on system if required. This document applies to ventilation systems (m
SR EN 60061-1:2002/A58:2019/AC:2019 | Lamp caps and holders together with gauges for the control of interchangeability and safety - Part 1: Lamps Caps Lamp caps and holders together with gauges for the control of interchangeability and safety - Part 1: Lamps Caps
SR EN 50549-2:2019/AC:2019 | Requirements for generating plants to be connected in parallel with distribution networks - Part 2: Connection to a MV distribution network - Generating plants up to and including Type B Requirements for generating plants to be connected in parallel with distribution networks - Part 2: Connection to a MV distribution network - Generating plants up to and including Type B
SR EN ISO 17892-11:2019 | Geotechnical investigation and testing - Laboratory testing of soil - Part 11: Permeability tests (ISO 17892-11:2019) This document specifies methods for the laboratory determination of the water flow characteristics in soil. This document is applicable to the laboratory determination of the coefficient of permeability of soil within the scope of geotechnical investigations. NOTE This document fulfils the requirements of the determination of the coefficient of permeability of soils in the laboratory for geotechnical investigation and testing in accordance with EN 1997-1 and EN 1997-2.
SR EN 17160:2019 | Product category rules for ceramic tiles This document defines Product Category Rules (PCR) providing guidelines and rules for developing a type III environmental declaration (EPD) for ceramic tiles produced by extrusion and dry-pressing techniques, mainly used for internal and/or external floorings and walls coverings and façade cladding. These PCR specify the calculation rules in accordance with EN 15804:2012+A1:2013 for the Life Cycle Assessment (LCA) of ceramic tiles for developing an EPD, as well as the requirements on the background of the LCA. These PCR: - define the parameters to be declared and the way in which they are collated and reported; - describe which stages of ceramic tiles’s life cycle are considered in the EPD and which processes are to be included in the life cycle stages; - defines rule for the development of scenarios; - include the rules for calculating the Life Cycle Inventory and the Life Cycle Impact Assessment underlying the EPD, including the specification of the data quality to be applied; - include the rules for reporting predetermined, environmental and health information, that is not
SR EN ISO 18254-2:2019 | Textiles - Method for the detection and determination of alkylphenol ethoxylates (APEO) - Part 2: Method using NPLC (ISO 18254-2:2018) This document specifies the normal phase liquid chromatography (NPLC) separation method for the qualitative and quantitative analysis of extractable alkylphenol ethoxylates (APEO) in textiles and textile products. This method provides several instrument options for the determination of alkylphenol ethoxylates (APEO) such as normal phase liquid chromatograph with mass spectrometer (NPLC/MS), normal phase liquid chromatograph with fluorescence detector (NPLC/FLD), normal phase liquid chromatograph with charged aerosol detector (NPLC/CAD) and normal phase liquid chromatograph with evaporative light scattering detector (NPLC/ELSD).
SR EN ISO 14414:2019 | Pump system energy assessment (ISO/ASME 14414:2019) This document sets the requirements for conducting and reporting the results of a pumping system energy assessment (hereafter referenced as "assessment") that considers the entire pumping system, from energy inputs to the work performed as the result of these inputs. The objective of a pumping system energy assessment is to determine the current energy consumption of an existing system and identify ways to improve system efficiency. These requirements consist of — organizing and conducting an assessment, — analysing the data from the assessment, and — reporting and documenting assessment findings. This document is designed to be applied, to open and closed loop pumping systems typically used at industrial, institutional, commercial, and municipal facilities, when requested. This document is focused on assessing electrically-driven pumping systems, which are dominant in most facilities, but is also applicable with other types of drivers, such as steam turbines and engines. The document does not a) specify how to design a pumping system, b) give detailed qualifications and exper
SR EN ISO 20150:2019 | Footwear and footwear components - Quantitative challenge test method to assess antifungal activity (ISO 20150:2019) This document specifies quantitative challenge test methods for evaluating the antifungal activity of footwear and footwear components. This document is applicable only to footwear and components that claim to have antifungal (antimycotic) properties or antimicrobial properties. Two methods can be applied. The choice of method depends on the material properties and test microorganisms. Dynamic challenge test method can be applied to all types of materials. For single absorbent materials, static challenge test method is recommended. Brief descriptions of each method are given in 11.2 and 11.3.
SR EN ISO 17226-2:2019 | Leather - Chemical determination of formaldehyde content - Part 2: Method using colorimetric analysis (ISO 17226-2:2018) This document specifies a method for the determination of free and released formaldehyde in leathers. This method, based on colorimetric analysis, is not intended to be used for a precise quantification of formaldehyde. The formaldehyde content is taken to be the quantity of free-formaldehyde and formaldehyde extracted through hydrolysis contained in a water extract from the leather under standard conditions. This process is not absolutely selective for formaldehyde. Other compounds such as extracted dyes could interfere at 412 nm.
SR EN ISO 5398-4:2019 | Leather - Chemical determination of chromic oxide content - Part 4: Quantification by inductively coupled plasma (ICP) (ISO 5398-4:2018) This document describes a method for the determination of chromium in aqueous solution obtained from leather. This is an analysis for total chromium in leather; it is not compound specific or specific to its oxidation state. This method describes the determination of chromium by inductively coupled plasma (ICP) and is applicable to leathers which are expected to have chromic oxide contents in excess of 1 mg/kg. Two techniques for the preparation of the solution to be analysed are included. In the event of dispute, the wet oxidation technique is intended to be used.
SR EN ISO 10517:2019 | Powered hand-held hedge trimmers - Safety (ISO 10517:2019) This document specifies safety requirements and measures for the verification of the design and construction of hand-held, integrally-driven combustion engine hedge trimmers (hereafter referred to as "hedge trimmers") designed to be used by a single operator for trimming hedges and bushes while utilizing one or more linear reciprocating cutter blades. This document is also applicable to "split-boom" type hedge trimmers and to multi-purpose machines when configured as a hedge trimmer. It establishes methods for the elimination or reduction of hazards arising from the use of the hedge trimmers. In addition, it specifies the type of information to be provided by the manufacturer on safe working practices. This document deals with all significant hazards, hazardous situations and events relevant to powered hand-held hedge trimmers when they are used as intended and under the conditions of misuse that are reasonably foreseeable by the manufacturer (see Clause 4). This document is not applicable to hedge trimmers with an engine displacement over 80 cm3, nor is it applicable to hedge
SR EN ISO 23907-1:2019 | Sharps injury protection - Requirements and test methods - Part 1: Single-use sharps containers (ISO 23907-1:2019) This document specifies requirements for single-use sharps containers intended to hold potentially hazardous sharps medical waste with or without sharps protection features, e.g. scalpel blades, trocars, hypodermic needles and syringes. It is applicable to single-use sharps containers that are supplied complete by the manufacturer and to those that are supplied as components intended to be assembled by the user. It is not applicable to reusable sharps containers or to the outer containers used in the transportation of filled single-use sharps containers.
SR EN ISO 15195:2019 | Laboratory medicine - Requirements for the competence of calibration laboratories using reference measurement procedures (ISO 15195:2018) This document specifies the requirements for competence to carry out reference measurement procedures in laboratory medicine, using the requirements of ISO/IEC 17025:2017 as a normative reference and listing additional requirements for calibration laboratories to perform their tasks adequately. The relationship between clauses in this document and ISO/IEC 17025:2017 are summarized in Annex A. Examinations of properties with results reported on a nominal or ordinal scale are not included. This document is not applicable to medical laboratories. NOTE Requirements for medical laboratories are specified in ISO 15189[1].
SR EN ISO 11930:2019 | Cosmetics - Microbiology - Evaluation of the antimicrobial protection of a cosmetic product (ISO 11930:2019) This document specifies a procedure for the interpretation of data generated by the preservation efficacy test or by the microbiological risk assessment, or both, when evaluating the overall antimicrobial protection of a cosmetic product. It comprises: — a preservation efficacy test; — a procedure for evaluating the overall antimicrobial protection of a cosmetic product that is not considered low risk, based on a risk assessment described in ISO 29621. The preservation efficacy test is a reference method to evaluate the preservation of a cosmetic formulation. It is applicable to cosmetic products in the marketplace. This test does not apply to those cosmetic products for which the microbiological risk has been determined to be low according to Annex A and ISO 29621. This test is primarily designed for water-soluble or water-miscible cosmetic products and can be used with modification to test products in which water is the internal (discontinuous) phase. NOTE This test can be used as a guideline to establish a development method during the development cycle of cosmetic products
SR EN 17226:2019 | Beauty Salon Services - Requirements and recommendations for the provision of service Beauty Salon Services - Requirements and recommendations for the provision of service
SR EN 17181:2019 | Lubricants - Determination of aerobic biological degradation of fully formulated lubricants in an aqueous solution - Test method based on CO2-production This document specifies a procedure for determining the degree of aerobic degradation of fully formulated lubricants. The organic material in a fully formulated lubricant is exposed in a synthetic aqueous medium under laboratory conditions to an inoculum from activated sludge. Biodegradation resulting in mineralisation of the organic material can be determined by measuring released CO2 in a total organic carbon (TOC-) analyser. In contrast to existing test methods measuring released CO2 this method uses a precise preparation procedure for non-water soluble organic material. The above mentioned method applies to fully formulated lubricants which a) are water-soluble, non-water soluble or emulsifiable, and b) are not toxic and not inhibitory to the test microorganisms at the test concentration. The presence of inhibitory effects is determined as specified in this document. This test method is focused on fresh water as test medium. Tests in sea water are currently not included in this method, but may be introduced later.
SR EN 14214+A2:2019 | Liquid petroleum products - Fatty acid methyl esters (FAME) for use in diesel engines and heating applications - Requirements and test methods This European Standard specifies requirements and test methods for marketed and delivered fatty acid methyl esters (hereafter known as FAME) to be used either as fuel for diesel engines and for heating applications at 100 % concentration, or as an extender for distillate fuel for diesel engines in accordance with the requirements of EN 590 and for heating fuel. At 100 % concentration it is applicable to fuel for use in diesel engines and in heating applications designed or subsequently adapted to run on 100 % FAME. NOTE For the purposes of this European Standard, the terms "% (m/m)" and "% (V/V)" are used to represent respectively the mass fraction, µ, and the volume fraction.
SR EN 17136:2019 | Water quality - Guidance on field and laboratory procedures for quantitative analysis and identification of macroinvertebrates from inland surface waters This document gives guidance on the quantitative estimation of abundance and identification of macroinvertebrates in samples taken from inland waters. The procedure deals with pre-treatment (cleaning), sub-sampling, sorting, and final identification of organisms from preserved and unpreserved samples originating from natural habitats or artificial substrates and their transport to the laboratory. Specific guidance is given for preservation for DNA-analysis.
SR EN 12873-3:2019 | Influence of materials on water intended for human consumption - Influence due to migration - Part 3: Test method for ion exchange and adsorbent resins This document specifies a procedure to determine the migration of substances from ion exchange, adsorbent or hybrid resin materials for use in contact with water intended for human consumption. Resins comprise synthetic organic macromolecular materials. This standard is applicable to resins of the following types: - ion exchange resins: used to modify the composition of water (e.g. softening by removal of calcium ions). They can be in either an anionic or cationic state; - adsorbent resins: used to lower the concentration of undesirable substances (usually organic pollutants) from water. They are used in a neutral state; - hybrid adsorbers: Organic polymer based ion exchange resin or adsorbent resin with incorporated inorganic (e.g. iron hydroxide) or second organic phase. Used to lower the concentration of undesirable substances (specific inorganic or organic pollutants) from water. They can be in either an anionic, cationic or neutral state.
SR EN ISO 7027-2:2019 | Water quality - Determination of turbidity - Part 2: Semi-quantitative methods for the assessment of transparency of waters (ISO 7027-2:2019) This document specifies the following semi-quantitative methods for the assessment of transparency of waters: a) measurement of visual range using the transparency testing tube (applicable to transparent and slightly cloudy water), see Clause 4; b) measurement of visual range in the upper water layers using the transparency testing disc (especially applicable to surface, bathing water, waste water and often used in marine monitoring), see 5.1; c) measurement of visibility by divers in a destined depth, see 5.2. NOTE The quantitative methods using optical turbidimeters or nephelometers are described in ISO 7027-1.
SR EN ISO 17640:2019 | Non-destructive testing of welds - Ultrasonic testing - Techniques, testing levels, and assessment (ISO 17640:2018) This document specifies techniques for the manual ultrasonic testing of fusion-welded joints in metallic materials of thickness =8 mm which exhibit low ultrasonic attenuation (especially that due to scatter) at object temperatures from 0 °C to 60 °C. It is primarily intended for use on full penetration welded joints where both the welded and parent material are ferritic. Where material-dependent ultrasonic values are specified in this document, they are based on steels having an ultrasonic sound velocity of (5 920 ± 50) m/s for longitudinal waves and (3 255 ± 30) m/s for transverse waves. This document specifies four testing levels, each corresponding to a different probability of detection of imperfections. Guidance on the selection of testing levels A, B, and C is given in Annex A. This document specifies that the requirements of testing level D, which is intended for special applications, be in accordance with general requirements. Testing level D can only be used when defined by specification. This includes tests of metals other than ferritic steel, tests on partial penetr
SR EN 1708-2:2019 | Welding - Basic weld joint details in steel - Part 2: Non internal pressurized components The purpose of this document is to exemplify sound and accepted welded connections applicable to welded not internal pressurized steel components. It does not promote the standardization of connections that may be regarded as mandatory or restrict development in any way. The requirements of carrying capacity, fitness for purposes, fatigue and corrosion stress will be considered if necessary. This document contains examples of connections welded by the following processes (process numbers according to EN ISO 4063): - Manual metal arc welding (111); - Self-shielded tubular-cored arc welding (114); - Submerged arc welding (12); - MIG welding; Metal inert gas welding with solid wire electrode (131); - MAG welding; Metal active gas welding with solid wire electrode (135); - Tubular cored metal arc welding with active gas shield (136); - MAG welding; Metal active gas welding with metal cored electrode (138); - MIG welding; Metal inert gas welding with flux cored electrode (132); - MIG welding; Metal inert gas welding with metal cored electrode (133); - TIG welding; Tungsten inert ga
SR EN IEC 60268-4:2019 | Sound system equipment - Part 4: Microphones <span style="color:red">NEW!</span>IEC 60268-4:2018 is available as <a href="https://webstore.iec.ch/publication/63860">IEC 60268-4:2018 RLV</a> which contains the International Standard and its Redline version, showing all changes of the technical content compared to the previous edition.</br></br>IEC 60268-4:2018 specifies methods of measurement for the electrical impedance, sensitivity, directional response pattern, dynamic range and external influences of sound system microphones, and also details the characteristics to be specified by the manufacturer. It applies to sound system microphones for all applications for speech and music. It does not apply to measurement microphones, but it does apply to each audio channel of microphones having more than one channel, for example for stereo or similar use. It is also applicable to flush-mounted microphones and to the analogue characteristics of microphones with digital audio output. For the purposes of this International Standard, a microphone includes all such devices as transformers, pre-amplifiers, or other elements that form
SR EN IEC 62885-5:2019 | Surface cleaning appliances - Part 5: High pressure cleaners and steam cleaners for household and commercial use - Methods for measuring performance IEC 62885-5:2018 lists the characteristic performance parameters for high pressure cleaners and steam cleaners in accordance with IEC 60335-2-79. The intent is to serve the manufacturers in describing parameters that fit in their manuals and in their literature. This can include all or some of the parameters listed in this definition document.
SR EN IEC 61784-5-8:2019 | Industrial communication networks - Profiles - Part 5-8: Installation of fieldbuses - Installation profiles for CPF 8 This part of IEC 61784-5 specifies the installation profiles for CPF 8 (CC-Link1). The installation profiles are specified in the annexes. These annexes are read in conjunction with IEC 61918:2018.
SR EN IEC 61784-5-6:2019 | Industrial communication networks - Profiles - Part 5-6: Installation of fieldbuses - Installation profiles for CPF 6 This part of IEC 61784-5 specifies the installation profiles for CPF 6 (INTERBUS)1. The installation profiles are specified in the annexes. These annexes are read in conjunction with IEC 61918:2018.
SR EN IEC 61784-5-3:2019 | Industrial communication networks - Profiles - Part 5-3: Installation of fieldbuses - Installation profiles for CPF 3 IEC 61784-5-3:2018 specifies the installation profiles for CPF 3 (PROFIBUS/PROFINET). This contribution contains a number of related files covering the communication profiles to be used in conjunction with IEC 61918. This installation profile documents contained herewith provide the installation profiles of the communication profiles (CP) of a specific communication profile family (CPF) by stating which requirements of IEC 61918 fully apply and, where necessary, by supplementing, modifying, or replacing the other requirements. The installation profiles are specified in the annexes. These annexes are read in conjunction with IEC 61918 <div>This fourth edition cancels and replaces the third edition published in 2013. This edition constitutes a technical revision. This edition includes the following significant technical changes with respect to the previous edition: a) an addition of 4-pair cabling (see C.4.4.1.2.1and C.5.3.2); b) an addition of the connector M12 X-Coding (see C.4.4.2.2); c) an addition of the definition of End-to-end links (see C.4.4.3.1); d) a revision
SR EN IEC 61784-5-21:2019 | Industrial communication networks - Profiles - Part 5-21: Installation of fieldbuses - Installation profiles for CPF 21 This part of IEC 61784 specifies the installation profile for CPF 21 (FL-net1). The installation profile is specified in Annex A. The annex is read in conjunction with IEC 61918:2018.
SR EN IEC 61784-5-20:2019 | Industrial communication networks - Profiles - Part 5-20: Installation of fieldbuses - Installation profiles for CPF 20 This part of IEC 61784 specifies the installation profiles for CPF 20 (ADS-net1).. The installation profiles are specified in the annexes. These annexes are read in conjunction with IEC 61918:2018.
SR EN IEC 61784-5-2:2019 | Industrial communication networks - Profiles - Part 5-2: Installation of fieldbuses - Installation profiles for CPF 2 This part of IEC 61784-5 specifies the installation profiles for CPF 2 (CIP™1). The installation profiles are specified in the annexes. These annexes are read in conjunction with IEC 61918:2018.
SR EN IEC 61784-5-18:2019 | Industrial communication networks - Profiles - Part 5-18: Installation of fieldbuses - Installation profiles for CPF 18 This part of IEC 61784-5 specifies the installation profiles for CPF 18 (SafetyNET p1). The installation profiles are specified in Annex A. This annex is read in conjunction with IEC 61918:2018.
SR EN IEC 61784-5-12:2019 | Industrial communication networks - Profiles - Part 5-12: Installation of fieldbuses - Installation profiles for CPF 12 This part of IEC 61784 specifies the installation profiles for CPF 12 (EtherCAT™) 1. The installation profiles are specified in the annex. This annex is read in conjunction with IEC 61918:2018. 18.
SR EN 301 489-9 V2.1.1:2019 | ElectroMagnetic Compatibility (EMC) standard for radio equipment and services; Part 9: Specific conditions for wireless microphones, similar Radio Frequency (RF) audio link equipment, cordless audio and in-ear monitoring devices; Harmonised Standard covering the essential requirements of article 3.1(b) of Directive 2014/53/EU ElectroMagnetic Compatibility (EMC) standard for radio equipment and services; Part 9: Specific conditions for wireless microphones, similar Radio Frequency (RF) audio link equipment, cordless audio and in-ear monitoring devices; Harmonised Standard covering the essential requirements of article 3.1(b) of Directive 2014/53/EU
SR EN 301 489-6 V2.2.1:2019 | ElectroMagnetic Compatibility (EMC) standard for radio equipment and services; Part 6: Specific conditions for Digital Enhanced Cordless Telecommunications (DECT) equipment; Harmonised Standard covering the essential requirements of article 3.1(b) of Directive 2014/53/EU ElectroMagnetic Compatibility (EMC) standard for radio equipment and services; Part 6: Specific conditions for Digital Enhanced Cordless Telecommunications (DECT) equipment; Harmonised Standard covering the essential requirements of article 3.1(b) of Directive 2014/53/EU
SR EN 301 489-5 V2.2.1:2019 | ElectroMagnetic Compatibility (EMC) standard for radio equipment and services; Part 5: Specific conditions for Private land Mobile Radio (PMR) and ancillary equipment (speech and non-speech) and Terrestrial Trunked Radio (TETRA); Harmonised Standard covering the essential requirements of article 3.1(b) of Directive 2014/53/EU ElectroMagnetic Compatibility (EMC) standard for radio equipment and services; Part 5: Specific conditions for Private land Mobile Radio (PMR) and ancillary equipment (speech and non-speech) and Terrestrial Trunked Radio (TETRA); Harmonised Standard covering the essential requirements of article 3.1(b) of Directive 2014/53/EU
SR EN 301 489-35 V2.2.1:2019 | ElectroMagnetic Compatibility (EMC) standard for radio equipment and services; Part 35: Specific requirements for Low Power Active Medical Implants (LP-AMI) operating in the 2 483,5 MHz to 2 500 MHz bands; Harmonised Standard covering the essential requirements of article 3.1(b) of Directive 2014/53/EU ElectroMagnetic Compatibility (EMC) standard for radio equipment and services; Part 35: Specific requirements for Low Power Active Medical Implants (LP-AMI) operating in the 2 483,5 MHz to 2 500 MHz bands; Harmonised Standard covering the essential requirements of article 3.1(b) of Directive 2014/53/EU
SR EN 301 489-33 V2.2.1:2019 | ElectroMagnetic Compatibility (EMC) standard for radio equipment and services; Part 33: Specific conditions for Ultra-WideBand (UWB) devices; Harmonised Standard covering the essential requirements of article 3.1(b) of Directive 2014/53/EU ElectroMagnetic Compatibility (EMC) standard for radio equipment and services; Part 33: Specific conditions for Ultra-WideBand (UWB) devices; Harmonised Standard covering the essential requirements of article 3.1(b) of Directive 2014/53/EU
SR EN 301 489-31 V2.2.1:2019 | ElectroMagnetic Compatibility (EMC) standard for radio equipment and services; Part 31: Specific conditions for equipment in the 9 kHz to 315 kHz band for Ultra Low Power Active Medical Implants (ULP-AMI) and related peripheral devices (ULP-AMI-P); Harmonised Standard covering the essential requirements of article 3.1(b) of Directive 2014/53/EU ElectroMagnetic Compatibility (EMC) standard for radio equipment and services; Part 31: Specific conditions for equipment in the 9 kHz to 315 kHz band for Ultra Low Power Active Medical Implants (ULP-AMI) and related peripheral devices (ULP-AMI-P); Harmonised Standard covering the essential requirements of article 3.1(b) of Directive 2014/53/EU
SR EN 301 489-29 V2.2.1:2019 | ElectroMagnetic Compatibility (EMC) standard for radio equipment and services; Part 29: Specific conditions for Medical Data Service Devices (MEDS) operating in the 401 MHz to 402 MHz and 405 MHz to 406 MHz bands; Harmonised Standard covering the essential requirements of article 3.1(b) of Directive 2014/53/EU ElectroMagnetic Compatibility (EMC) standard for radio equipment and services; Part 29: Specific conditions for Medical Data Service Devices (MEDS) operating in the 401 MHz to 402 MHz and 405 MHz to 406 MHz bands; Harmonised Standard covering the essential requirements of article 3.1(b) of Directive 2014/53/EU
SR EN 301 489-27 V2.2.1:2019 | ElectroMagnetic Compatibility (EMC) standard for radio equipment and services; Part 27: Specific conditions for Ultra Low Power Active Medical Implants (ULP-AMI) and related peripheral devices (ULP-AMI-P) operating in the 402 MHz to 405 MHz bands; Harmonised Standard covering the essential requirements of article 3.1(b) of Directive 2014/53/EU ElectroMagnetic Compatibility (EMC) standard for radio equipment and services; Part 27: Specific conditions for Ultra Low Power Active Medical Implants (ULP-AMI) and related peripheral devices (ULP-AMI-P) operating in the 402 MHz to 405 MHz bands; Harmonised Standard covering the essential requirements of article 3.1(b) of Directive 2014/53/EU
SR EN 301 489-2 V2.1.1:2019 | ElectroMagnetic Compatibility (EMC) standard for radio equipment and services; Part 2: Specific conditions for radio paging equipment; Harmonised Standard covering the essential requirements of article 3.1(b) of Directive 2014/53/EU ElectroMagnetic Compatibility (EMC) standard for radio equipment and services; Part 2: Specific conditions for radio paging equipment; Harmonised Standard covering the essential requirements of article 3.1(b) of Directive 2014/53/EU
SR EN 301 489-15 V2.2.1:2019 | ElectroMagnetic Compatibility (EMC) standard for radio equipment and services; Part 15: Specific conditions for commercially available amateur radio equipment; Harmonised Standard covering the essential requirements of article 3.1(b) of Directive 2014/53/EU ElectroMagnetic Compatibility (EMC) standard for radio equipment and services; Part 15: Specific conditions for commercially available amateur radio equipment; Harmonised Standard covering the essential requirements of article 3.1(b) of Directive 2014/53/EU
SR EN 14033-4:2019 | Railway applications - Track - Railbound construction and maintenance machines - Part 4: Technical requirements for running, travelling and working on urban rail 1.1 General This document deals with the technical requirements to minimize the specific railway hazards of railbound construction and maintenance machines - henceforward referred to as machines, intended for use on urban rail systems. These hazards can arise during the commissioning, the operation and the maintenance of machines when carried out in accordance with the specification given by the manufacturer or his authorized representative. The requirements in this standard amend those in EN 14033-1 to -3 as required for the use of the machine on urban rail systems. Where a machine is designed and intended for use on mainline and urban rail systems, compliance with the most onerous conditions of EN 14033-1 to -3 and EN 14033-4 will be required. This document does not apply to the following: - requirements for quality of the work or performance of the machine; - machines moving and working whilst not on rails; - specific requirements established by the machine owner and/or operating company for the use of machines, which will be the subject of negotiation between the manufactu
SR EN 13146-7:2019 | Railway applications - Track - Test methods for fastening systems - Part 7: Determination of clamping force and uplift stiffness This document specifies the laboratory test procedure for determining the clamping force exerted by the fastening system on the foot of the rail by measuring the force to separate the rail foot from its immediate support. When required, the procedure is also used to determine the uplift stiffness of the fastening system. It is applicable to systems with and without baseplates on all types of sleepers, bearers or elements of slab track. The test does not determine the security of the fastening components fixed into the sleeper or other fastening system support. This test procedure applies to a complete fastening assembly. It is not applicable to fastening systems for embedded rail or other fastening systems that do not act on the foot of the rail.
SR EN 13146-1:2019 | Railway applications - Track - Test methods for fastening systems - Part 1: Determination of longitudinal rail restraint This document specifies the laboratory test procedure to determine: a) the maximum longitudinal force that can be applied to a rail, secured to a sleeper, bearer or element of slab track by a rail fastening assembly, without non-elastic displacement of the rail occurring, or the longitudinal stiffness at a specified longitudinal displacement of a specimen of embedded rail with an adhesive fastening system, and, for any type of fastening, b) the shear displacement and slip data required for track-bridge interaction calculations.
SR EN IEC 60794-4-20:2019 | Optical fibre cables - Part 4-20: Sectional specification - Aerial optical cables along electrical power lines - Family specification for ADSS (all dielectric self-supported) optical cables <span style="color:red">NEW!</span>IEC 60794-4-20:2018 is available as <a href="https://webstore.iec.ch/publication/63802">IEC 60794-4-20:2018 RLV</a> which contains the International Standard and its Redline version, showing all changes of the technical content compared to the previous edition.</br></br>IEC 60794-4-20:2018 covers optical telecommunication cables, commonly with single-mode fibres used primarily in overhead power lines applications. The cables can also be used in other overhead utility networks, such as for telephony or TV services. Requirements of the sectional specification IEC 60794-4 for aerial optical cables along electrical power lines are applicable to cables covered by this document. This document covers the construction, mechanical, electrical, and optical performance, installation guidelines, acceptance criteria, test requirements, environmental considerations, and accessories compatibility for an all dielectric, self-supporting fibre optic (ADSS) cable. This document provides construction and performance requirements that ensure, within the guidelin
SR EN 16140:2019 | Natural stone test methods - Determination of sensitivity to changes in appearance produced by thermal cycles This document specifies a method to assess possible alterations of natural stones (mainly visible sensitivity to oxidation processes) under the effect of sudden changes in temperature (thermal shock).
SR EN 13141-1:2019 | Ventilation for buildings - Performance testing of components/products for residential ventilation - Part 1: Externally and internally mounted air transfer devices This document specifies laboratory methods for testing externally and internally mounted air transfer devices operating under pressure differences. This document applies to air transfer devices of the following types: - air transfer devices with fixed opening(s); - air transfer devices with manually adjustable opening(s); - air transfer devices with pressure difference controlled opening(s); - window openings specifically designed to act as an air transfer device. This document describes tests intended to characterize the following: - flow rate/pressure; - equivalent area - reverse flow ability; - air tightness when closed; - free area; - air diffusion in the occupied zone; - sound insulation; - water tightness. This document does not apply to evaluation of: - air filtration; - condensation risk; - noise production.
SR EN ISO 9994:2019 | Lighters - Safety specification (ISO 9994:2018) This document specifies requirements for lighters to ensure a reasonable degree of safety for normal use or reasonably foreseeable misuse of such lighters by users. This document applies to all flame-producing products commonly known as cigarette lighters, cigar lighters and pipe lighters. It does not apply to matches and flame-producing products intended solely for igniting materials other than cigarettes, cigars, and pipes.
SR EN ISO 14405-2:2019 | Geometrical product specifications (GPS) - Dimensional tolerancing - Part 2: Dimensions other than linear or angular sizes (ISO 14405-2:2018) This document illustrates the ambiguity caused by the use of dimensional specifications to control properties other than linear or angular size and the benefit of using geometrical specifications instead. Dimensional tolerancing can be indicated by ± tolerancing or geometrical specifications. The ambiguity caused by using ± tolerances for dimensions other than linear or angular sizes (for individual tolerances and general tolerances according to, e.g. ISO 2768-1 and ISO 8062-3) is explained in Annex A. NOTE 1 The figures, as shown in this document, merely illustrate the text and are not intended to reflect actual usage. The figures are consequently simplified to indicate only the relevant principles. NOTE 2 For indications of dimensional specifications, see the following: — ISO 14405-1 for linear size; — ISO 14405-3 for angular size; — ISO 2538-1 and ISO 2538-2 for wedges; — ISO 3040 for cones. NOTE 3 The rules for geometrical specifications are given in ISO 1101.
SR EN 17177:2019 | Glass packaging - Crown cap - 26 mm diameter, 6 mm height crown cap This document specifies the dimensional requirements for the 26 mm diameter, 6 mm height crown cap, lined with a plastic gasket and designed to seal bottles with neck finishes foreseen for pry-off or twist-crown applications. It specifies the dimensional requirements that are of direct importance to the customer/bottler and recommendations for cap application. The gasket material and profile are not specified as a number of different profiles are available depending on the end use and supplier specific technology. The requirement placed on the gasket profile design is that it needs to be fit for purpose used in conjunction with glass finishes in reference.
SR EN IEC 62961:2019 | Insulating liquids - Test methods for the determination of interfacial tension of insulating liquids - Determination with the ring method IEC 62961:2018 establishes the measurement of the interfacial tension between insulating liquid and water by means of the Du Noüy ring method close to equilibrium conditions. In order to obtain a value that provides a realistic expression of the real interfacial tension, a measurement after a surface age of approximately 180 s is recorded.
SR EN 50549-2:2019 | Requirements for generating plants to be connected in parallel with distribution networks - Part 2: Connection to a MV distribution network - Generating plants up to and including Type B This standard provides technical requirements for the connection of generating plants up to and including Type B which can be operated in parallel with a public MV distribution network. They are intended to be used as a technical reference for connection agreements between DSOs and electricity producers and to demonstrate compliance with COMMISSION REGULATION (EU) 2016/631 (Requirements for Generators).
SR EN 50549-1+AC:2019 | Requirements for generating plants to be connected in parallel with distribution networks - Part 1: Connection to a LV distribution network - Generating plants up to and including Type B These standards provide technical requirements for the connection of generating plants up to and including Type A (-1-1)/ Type B (-1-2) which can be operated in parallel with a public LV distribution network. They are intended to be used as a technical reference for connection agreements between DNOs and electricity producers and to demonstrate compliance with COMMISSION REGULATION (EU) 2016/631 (Requirements for Generators).
SR EN 60601-2-40:2019 | Medical electrical equipment - Part 2-40: Particular requirements for the basic safety and essential performance of electromyographs and evoked response equipment Establishes particular requirements for the safety of electromyographs and evoked response equipment as defined in clause 2 of this standard.
SR EN 927-10:2019 | Paints and varnishes - Coating materials and coating systems for exterior wood - Part 10: Resistance to blocking of paints and varnishes on wood This document specifies a test method for determining, under specified optional conditions, whether a single-coat film or a multi-coat system of paints and varnishes on wood after a specified drying period is sufficiently dry to avoid damage when two painted surfaces or one painted surface and another surface are placed in contact under pressure and subsequently separated. The method is intended to simulate the conditions when painted articles come into contact which each other. In comparison to EN ISO 9117-2, the conditioning and parameters which influence the behaviour of wood coatings are more specific. NOTE In some countries, the test is called a "block or blocking resistance" test.
SR EN ISO 2818:2019 | Plastics - Preparation of test specimens by machining (ISO 2818:2018) This document establishes the general principles and procedures to be followed when machining and notching test specimens from compression-moulded and injection-moulded plastics, extruded sheets, plates and partially finished or wholly finished products. In order to establish a basis for reproducible machining and notching conditions, the following general standardized conditions are applied. It is assumed, however, that the exact procedures used are selected or specified by the relevant material specification or by the standards on the particular test methods. If sufficiently detailed procedures are not thus specified, the interested parties agree upon the conditions to be used.
SR EN 856+AC:2019 | Rubber hoses and hose assemblies - Rubber-covered spiral wire reinforced hydraulic type - Specification This European Standard specifies requirements for four types of rubber-covered spiral wire reinforced hydraulic hoses and hose assemblies of nominal bore from 6 to 51: Types 4SP, 4SH, R12 and R13. They are all suitable for use with: - hydraulic fluids in accordance with ISO 6743 4 with the exception of HFD R, HFD S and HFD T at temperatures ranging from -40 °C to +100 °C for types 4SP and 4SH and -40 °C to +120 °C for types R12 and R13; - water based fluids at temperatures ranging from -40 °C to 70 °C; - water fluids at temperatures ranging from 0 °C to 70 °C. This European Standard does not include requirements for end fittings. It is limited to the performance of hoses and hose assemblies. NOTE 1 The hoses are not suitable for use with castor oil based nor ester based fluids. NOTE 2 Hoses and hose assemblies are not be operated outside the limits of this standard. NOTE 3 Requirements for hydraulic hoses for underground mining are standardised in a separate standard.
SR EN 302 636-5-1 V2.2.1:2019 | Intelligent Transport Systems (ITS); Vehicular Communications; GeoNetworking; Part 5: Transport Protocols; Sub-part 1: Basic Transport Protocol Intelligent Transport Systems (ITS); Vehicular Communications; GeoNetworking; Part 5: Transport Protocols; Sub-part 1: Basic Transport Protocol
SR EN IEC 62239-1:2019 | Process management for avionics - Management plan - Part 1: Preparation and maintenance of an electronic components management plan IEC 62239-1:2018 defines the requirements for developing an electronic components management plan (ECMP) to guarantee to customers that all of the electronic components in the equipment of the plan owner are selected and applied in controlled processes compatible with the end application and that the technical requirements detailed in Clause 4 are accomplished. In general, the plan owner of a complete electronic components management plan (ECMP) is the avionics original equipment manufacturer (OEM). This first edition cancels and replaces IEC TS 62239-1 published in 2015. This edition includes the following significant technical changes with respect to the previous edition: a) added references to SAE EIA-STD-4899, IECQ OD 3702, IECQ OD 3407-1, IEC TR 62240-2, IECQ component schemes, SAE AS6081, SAE AS6171. GEIA-STD-0005-1 GEIA STD 0008; b) replaced Annex C (which was transferred into IEC TR 62240-2) with a cross-reference table to SAE EIASTD4899 rev C clauses/ subclauses for guidance purposes only; c) added the analysis of component technical erratum d) updated B
SR EN IEC 61191-1:2019 | Printed board assemblies - Part 1: Generic specification - Requirements for soldered electrical and electronic assemblies using surface mount and related assembly technologies <span style="color:red">NEW!</span>IEC 61191-1:2018 is available as <a href="https://webstore.iec.ch/publication/63868">IEC 61191-1:2018 RLV</a> which contains the International Standard and its Redline version, showing all changes of the technical content compared to the previous edition.</br></br>IEC 61191-1:2018 prescribes requirements for materials, methods and verification criteria for producing quality soldered interconnections and assemblies using surface mount and related assembly technologies. This part of IEC 61191 also includes recommendations for good manufacturing processes. This edition includes the following significant technical changes with respect to the previous edition: - the requirements have been updated to be compliant with the acceptance criteria in IPC-A-610F; - the term "assembly drawing" has been changed to "assembly documentation" throughout; - references to IEC standards have been corrected; - Clause 9 was completely rewritten; - Annex B was removed because there are already procedures for circuit board assemblies.
SR EN IEC 61340-6-1:2019 | Electrostatics - Part 6-1: Electrostatic control for healthcare - General requirements for facilities IEC 61340-6-1:2018 applies to facilities that provide healthcare including hospitals, care centres and clinics. This document provides technical requirements and recommendations for controlling electrostatic phenomena in healthcare facilities, which includes requirements for equipment, materials, and products used to control static electricity. The requirements of this document do not apply to medical electrical equipment specified in IEC 60601-1 and in vitro diagnostic (IVD) medical equipment specified in IEC 61010-2-101.
SR EN IEC 62923-2:2019 | Maritime navigation and radiocommunication equipment and systems - Bridge alert management - Part 2: Alert and cluster identifiers and other additional features IEC 62923-2:2018 specifies standard alert identifiers and reserved cluster identifiers to be used when applying bridge alert management. The intent is to reduce the number of different identifiers used for similar alerts as much as possible.
SR EN IEC 62923-1:2019 | Maritime navigation and radiocommunication equipment and systems - Bridge alert management - Part 1: Operational and performance requirements, methods of testing and required test results IEC 62923-1:2018 specifies the operational and performance requirements, methods of testing, and required test results for the bridge alert management (BAM) in support of IMO resolution MSC.302(87). It is applicable to all alerts presented on and transferred to the bridge
SR EN IEC 61853-4:2019 | Photovoltaic (PV) module performance testing and energy rating - Part 4: Standard reference climatic profiles IEC 61853-4:2018 describes the standard reference climatic profiles used for calculating energy ratings. This standard contains an attachment in the form of zip files (climatic data sets), which are intended to be used as a complement.
SR EN IEC 61853-3:2019 | Photovoltaic (PV) module performance testing and energy rating - Part 3: Energy rating of PV modules IEC 61853-3:2018 describes the calculation of PV module energy rating values. The purpose of this document is to define a methodology to determine the PV module energy output (watt-hours), and the climatic specific energy rating (dimensionless) for a complete year at maximum power operation for the reference climatic profile(s) given in IEC 61853-4. It is applied to determine a specific module output in a standard reference climatic profile for the purposes of comparison of rated modules.
SR EN IEC 62435-6:2019 | Electronic components - Long-term storage of electronic semiconductor devices - Part 6: Packaged or finished devices IEC 62435-6:2018 on long-term storage applies to packaged or finished devices in long-term storage that can be used as part of obsolescence mitigation strategy. Long-term storage refers to a duration that can be more than 12 months for product scheduled for storage. Philosophy, good working practice, and general means to facilitate the successful long-term storage of electronic components are also addressed.
SR EN 60898-1:2019 | Electrical accessories - Circuit-breakers for overcurrent protection for household and similar installations - Part 1: Circuit-breakers for a.c. operation IEC 60898-1:2015(E) applies to a.c. air-break circuit-breakers for operation at 50 Hz, 60 Hz or 50/60 Hz, having a rated voltage not exceeding 440 V (between phases), a rated current not exceeding 125 A and a rated short-circuit capacity not exceeding 25 000 A. This second edition cancels and replaces the first edition published in 2002, Amendment 1:2002 and Amendment 2:2003. This edition constitutes a technical revision. This edition includes the following significant technical changes with respect to the previous edition: a) Revision of 9.5 Terminals b) Revision of the test of glow wire c) Simplification of the figures for short circuit tests. The contents of the corrigendum of November 2015 have been included in this copy.
SR EN IEC 61788-25:2019 | Superconductivity - Part 25: Mechanical properties measurement - Room temperature tensile test on REBCO wires IEC 61788-25:2018 specifies the test method and procedures for testing tensile mechanical properties of REBCO superconductive composite tapes at room temperature. This test is used to measure the modulus of elasticity and 0,2 % proof strength. The values for elastic limit, fracture strength and percentage elongation after fracture serve only as a reference. This document applies to samples having a rectangular cross-section with an area of 0,12 mm<sup>2</sup> to 6,0 mm<sup>2</sup> (corresponding to the tapes with width of 2,0 mm to 12,0 mm and thickness of 0,06 mm to 0,5 mm)
SR ISO 21001:2019 | Educational organizations -- Management systems for educational organizations -- Requirements with guidance for use <p>ISO 21001:2018 specifies requirements for a management system for educational organizations (EOMS) when such an organization:</p> <p>a) needs to demonstrate its ability to support the acquisition and development of competence through teaching, learning or research;</p> <p>b) aims to enhance satisfaction of learners, other beneficiaries and staff through the effective application of its EOMS, including processes for improvement of the system and assurance of conformity to the requirements of learners and other beneficiaries.</p> <p>All requirements of ISO 21001:2018 are generic and intended to be applicable to any organization that uses a curriculum to support the development of competence through teaching, learning or research, regardless of the type, size or method of delivery.</p> <p>ISO 21001:2018 can be applied to educational organizations within larger organizations whose core business is not education, such as professional training departments.</p> <p>ISO 21001:2018 does not apply to organizations that only produce or manufacture educational products.</
SR EN 13454-2:2019 | Binders for floor screeds based on calcium sulphate - Part 2: Test methods This document describes the test methods for binders for floor screeds based on calcium sulphate specified in EN 13454-1. In addition, some of the described test methods apply for factory made mixtures for floor screeds based on calcium sulphate specified in EN 13813. This document describes reference test methods. If methods and conditions other than these are used, it is important to show that they give results equivalent to those given by the reference methods. In the event of a dispute, only the reference test method is used. This document describes test methods for binders and made mixtures where the principal active component is calcium sulphate.
SR EN 16601-00:2019 | Space system - EN 16600 series - Description, implementation and general requirements This document is the top–level document of the EN 16000 Series of European Space Standards. It gives a general introduction into European Space Standards and their use in space programmes and projects. Its purpose is to provide users with an overview of the European Space Standards System (that is based on the ECSS System), together with an introduction to the various branches of applicability and to the disciplines covered by these set of Standards and the processes involved in generating and using these standards. As an introduction into space programmes, space projects actors and their customer-supplier relationships are described. The branches are: - EN 16001 Series: Space system and Space project management - EN 16002 Series: Space product assurance - EN 16003 Series: Space engineering - EN 16004 Series: Space sustainability Application of the ECSS System for space projects in the customer-supplier chain is explained and a practical tailoring method is described together with methods for collecting and processing user feedback. Finally top-level requirements are defined
SR EN ISO 7263-2:2019 | Corrugating medium - Determination of the flat crush resistance after laboratory fluting - Part 2: B-flute (ISO 7263-2:2018) This document describes a method for the determination of the flat crush resistance of a corrugating medium after laboratory fluting using a B-flute geometry. The procedure is applicable to any corrugating medium intended to be used, after fluting, in the manufacture of corrugated board. NOTE ISO 7263-1 describes a method to determine the flat crush resistance using an A-flute geometry.
SR EN ISO 7263-1:2019 | Corrugating medium - Determination of the flat crush resistance after laboratory fluting - Part 1: A-flute (ISO 7263-1:2019) This document describes a method for the determination of the flat crush resistance of a corrugating medium after laboratory fluting using an A-flute geometry. The procedure is applicable to any corrugating medium intended to be used, after fluting, in the manufacture of corrugated board. NOTE ISO 7263-2 describes a method to determine the flat crush resistance using a B-flute geometry.
SR EN ISO 80601-2-61:2019 | Medical electrical equipment - Part 2-61: Particular requirements for basic safety and essential performance of pulse oximeter equipment (ISO 80601-2-61:2017, Corrected version 2018-02) ISO 80601-2-61:2017 applies to the basic safety and essential performance of pulse oximeter equipment intended for use on humans, hereafter referred to as me equipment. This includes any part necessary for normal use, including the pulse oximeter monitor, pulse oximeter probe, and probe cable extender. These requirements also apply to pulse oximeter equipment, including pulse oximeter monitors, pulse oximeter probes and probe cable extenders, which have been reprocessed. The intended use of pulse oximeter equipment includes, but is not limited to, the estimation of arterial oxygen haemoglobin saturation and pulse rate of patients in professional healthcare institutions as well as patients in the home healthcare environment and the emergency medical services environment. ISO 80601-2-61:2017 is not applicable to pulse oximeter equipment intended for use in laboratory research applications nor to oximeters that require a blood sample from the patient. If a clause or subclause is specifically intended to be applicable to me equipment only, or to me systems only, the title and cont
SR EN ISO 20166-3:2019 | Molecular in vitro diagnostic examinations - Specifications for pre-examination processes for formalin-fixed and paraffin-embedded (FFPE) tissue - Part 3: Isolated DNA (ISO 20166-3:2018) This document gives guidelines on the handling, documentation, storage and processing of formalin-fixed and paraffin-embedded (FFPE) tissue specimens intended for DNA examination during the pre-examination phase before a molecular assay is performed. This document is applicable to molecular in vitro diagnostic examinations including laboratory developed tests performed by medical laboratories and molecular pathology laboratories. It is also intended to be used by laboratory customers, in vitro diagnostics developers and manufacturers, biobanks, institutions and commercial organizations performing biomedical research, and regulatory authorities. NOTE International, national or regional regulations or requirements can also apply to specific topics covered in this document.
SR EN ISO 10524-3:2019 | Pressure regulators for use with medical gases - Part 3: Pressure regulators integrated with cylinder valves (VIPRs) (ISO 10524-3:2019) This document specifies design, type testing, and marking requirements for cylinder valves with integrated pressure regulators [as defined in 3.26 and referred to hereafter as valves with integrated pressure regulators (VIPRs)] intended for the administration of medical gases in the treatment, management, diagnostic evaluation and care of patients or for gases used for driving surgical tools. Examples of gases include oxygen, medical air and oxygen/nitrous oxide mixtures. This document applies to VIPRs mounted on refillable cylinders with a working pressure up to 30 000 kPa (300 bar) intended to be filled in cylinder filling facilities or on self-filling systems as used in homecare applications. VIPRs covered by this document are pressure pre-set and provided with a pressure outlet and/or pre-set flow outlet(s).
SR EN ISO 10524-2:2019 | Pressure regulators for use with medical gases - Part 2: Manifold and line pressure regulators (ISO 10524-2:2018) ISO 10524-2:2018 specifies design, construction, type testing, and marking requirements for manifold pressure regulators (as defined in 3.7) and line pressure regulators (as defined in 3.5) intended for use in medical gas pipeline systems. Examples of gases include oxygen, medical air and oxygen/nitrous oxide mixtures. ISO 10524-2:2018 applies to manifold pressure regulators and line pressure regulators supplied as individual units or to the relevant components incorporated within an assembly. Manifold pressure regulators are intended to be connected to a manifold system which has a nominal inlet pressure, P1 of up to 30 000 kPa (300 bar). Line pressure regulators are intended to be connected downstream of the manifold pressure regulator with a supply pressure up to 3 000 kPa (30 bar). ISO 10524-2:2018 does not apply to pressure regulators for use with vacuum pipeline systems. NOTE Requirements for pressure regulators for use with vacuum pipeline systems are covered in ISO 10079-3.
SR EN ISO 10524-1:2019 | Pressure regulators for use with medical gases - Part 1: Pressure regulators and pressure regulators with flow-metering devices (ISO 10524-1:2018) ISO 10524-1:2018 specifies the design, construction, type testing, and marking requirements for pressure regulators (as defined in 3.18) intended for the administration of medical gases and their mixtures in the treatment, management, diagnostic evaluation and care of patients or for gases used for driving surgical tools. Examples of gases include oxygen, medical air and oxygen/nitrous oxide mixtures. ISO 10524-1:2018 applies to pressure regulators: a) intended to be connected to cylinders by the operator; b) with integral flow-metering devices intended to be connected to cylinders by the operator; c) that are an integral part of medical equipment (e.g. anaesthetic workstations, lung ventilators, resuscitators). A pressure regulator can be provided with pressure outlet or flow outlet, and can be adjustable or pre-set. pressure regulators are intended to be fitted to refillable cylinders with a working pressure up to 30 000 kPa ( 300 bar) and can be provided with devices which control and measure the flow of the medical gas delivered.
SR EN ISO 7396-1:2016/A1:2019 | Medical gas pipeline systems - Part 1: Pipeline systems for compressed medical gases and vacuum - Amendment 1 (ISO 7396-1:2016/Amd 1:2017) Medical gas pipeline systems - Part 1: Pipeline systems for compressed medical gases and vacuum - Amendment 1 (ISO 7396-1:2016/Amd 1:2017)
SR EN IEC 62840-2:2019 | Electric vehicle battery swap system - Part 2: Safety requirements IEC 62840-2:2016 provides the safety requirements for a battery swap system, for the purposes of swapping swappable battery system (SBS) of electric vehicles. The battery swap system is intended to be connected to the supply network. The power supply is up to 1 000 V AC or up to 1 500 V d.c, in accordance with IEC 60038. This standard also applies to battery swap systems supplied from on-site storage systems (e.g. buffer batteries). This publication is to be read in conjunction with <a href='https://webstore.iec.ch/publication/25398'>IEC 62840-1:2016.
SR EN ISO 19650-2:2019 | Organization and digitization of information about buildings and civil engineering works, including building information modelling (BIM) - Information management using building information modelling - Part 2: Delivery phase of the assets (ISO 19650-2:2018) This document specifies requirements for information management, in the form of a management process, within the context of the delivery phase of assets and the exchanges of information within it, using building information modelling. This document can be applied to all types of assets and by all types and sizes of organizations, regardless of the chosen procurement strategy.
SR EN ISO 19650-1:2019 | Organization and digitization of information about buildings and civil engineering works, including building information modelling (BIM) - Information management using building information modelling - Part 1: Concepts and principles (ISO 19650-1:2018) This document outlines the concepts and principles for information management at a stage of maturity described as "building information modelling (BIM) according to the ISO 19650 series". This document provides recommendations for a framework to manage information including exchanging, recording, versioning and organizing for all actors. This document is applicable to the whole life cycle of any built asset, including strategic planning, initial design, engineering, development, documentation and construction, day-to-day operation, maintenance, refurbishment, repair and end-of-life. This document can be adapted to assets or projects of any scale and complexity, so as not to hamper the flexibility and versatility that characterize the large range of potential procurement strategies and so as to address the cost of implementing this document.
SR ISO 8:2019 | Information and documentation -- Presentation and identification of periodicals <p>This document establishes the minimum characteristics required for the presentation and identification of periodicals including not only the obvious traditional elements that print periodicals typically display (e.g. title, ISSN, publisher, date), but also the "footprints" of periodicals published on digital dynamic media that enable them to be traced along the path of their history, such as changes of URL and publisher or content provider. Furthermore, this document provides information about persistent identifiers, using ISSN, and citation of periodicals (especially when published online or digitized and when titles have changed). It also makes specific recommendations for presentation and identification aspects of retrospective digitization of periodicals.</p> <p>This document is applicable to a subcategory of continuing resources identifiable as "periodicals" (see Clause 3).</p> <p>NOTE 1 For the purposes of this document, newspapers are not considered to be periodicals; therefore, specialized information relevant only to newspapers is not included.</p> <p>This document doe
SR HD 60364-7-722:2019 | Low-voltage electrical installations - Part 7-722: Requirements for special installations or locations - Supplies for electric vehicles <span style="color:red">NEW!</span>IEC 60364-7-722:2018 is available as <a href="https://webstore.iec.ch/publication/63898">IEC 60364-7-722:2018 RLV</a> which contains the International Standard and its Redline version, showing all changes of the technical content compared to the previous edition.</br></br><div>IEC 60364-7-722:2018 applies to: • circuits intended to supply energy to electric vehicles, and • circuits intended for feeding back electricity from electric vehicles. Circuits covered by this document are terminated at the connecting point. This edition includes the following significant technical changes with respect to the previous edition: a) introduction of requirements for electrical installations incorporating wireless power transfer systems; b) clarification of the requirements regarding the protective measure placing out of reach in order to allow the use of pantographs in areas accessible to the public; c) introduction of requirements covering the case where the EV may operate as a source in parallel with other sources. NOTE 1 The requirements for EV
SR EN 55016-4-2:2012/A2:2019/AC:2019 | Specification for radio disturbance and immunity measuring apparatus and methods - Part 4-2: Uncertainties, statistics and limit modelling - Measurement instrumentation uncertainty Specification for radio disturbance and immunity measuring apparatus and methods - Part 4-2: Uncertainties, statistics and limit modelling - Measurement instrumentation uncertainty
SR EN 50129:2019/AC:2019 | Railway applications - Communication, signalling and processing systems - Safety related electronic systems for signalling Railway applications - Communication, signalling and processing systems - Safety related electronic systems for signalling
SR EN 60335-2-24:2010/A2:2019 | Household and similar electrical appliances - Safety - Part 2-24: Particular requirements for refrigerating appliances, ice-cream appliances and ice makers The contents of the Interpretation sheet of March 2018 have been included in this copy.
SR EN 60335-2-24:2010/A1:2019 | Household and similar electrical appliances - Safety - Part 2-24: Particular requirements for refrigerating appliances, ice-cream appliances and ice makers Household and similar electrical appliances - Safety - Part 2-24: Particular requirements for refrigerating appliances, ice-cream appliances and ice makers
SR CLC/TS 50625-3-1:2019 | Collection, logistics & treatment requirements for WEEE - Part 3-1: Specification for de-pollution - General This Technical Specification is intended to be used in conjunction with the WEEE Treatment Standard EN 50625-1 for most types of WEEE (other documents will be developed to define requirements for specific WEEE requiring more specialised treatment).
SR EN 716-1+AC:2019 | Furniture - Children's cots and folding cots for domestic use - Part 1: Safety requirements This European Standard specifies safety requirements for children's cots for domestic use with an internal length greater than 900 mm but not more than 1 400 mm. The requirements apply to a cot that is fully assembled and ready for use. For cots that can be converted into other items e.g. changing units, playpens additional requirements can apply. This European Standard does not apply to carry cots, cribs and cradles for which a separate European standard exists.
SR EN ISO 6974-3:2019 | Natural gas - Determination of composition and associated uncertainty by gas chromatography - Part 3: Precision and bias (ISO 6974-3:2018) This document describes the precision that can be expected from the gas chromatographic method that is set up in accordance with ISO 6974-1. The stated precision provides values for the magnitude of variability that can be expected between test results when the method described in ISO 6974-1 is applied in one or more competent laboratories. This document also gives guidance on the assessment of bias.
SR EN ISO 20765-1:2019 | Natural gas - Calculation of thermodynamic properties - Part 1: Gas phase properties for transmission and distribution applications (ISO 20765-1:2005) This part of ISO 20765 specifies a method of calculation for the volumetric and caloric properties of natural gases, natural gases containing synthetic admixture and similar mixtures, at conditions where the mixture can exist only as a gas. The method is applicable to pipeline-quality gases within the ranges of pressure and temperature at which transmission and distribution operations normally take place. For volumetric properties (compression factor and density), the uncertainty of calculation is about ± 0,1 % (95 % confidence interval). For caloric properties (for example enthalpy, heat capacity, Joule-Thomson coefficient, speed of sound), the uncertainty of calculation is usually greater.
SR EN ISO 21083-1:2019 | Test method to measure the efficiency of air filtration media against spherical nanomaterials - Part 1: Size range from 20 nm to 500 nm (ISO 21083-1:2018) This document specifies the testing instruments and procedure for determining the fractional filtration efficiencies of flat sheet filter medium against airborne nanoparticles in the range of 20 nm to 500 nm. The testing methods in this document are limited to spherical or nearly-spherical particles to avoid uncertainties due to the particle shape.
SR EN 17192:2019 | Ventilation for buildings - Ductwork - Non-metallic ductwork - Requirements and test methods This document defines the test methods and performance characteristics for rigid or semi-rigid non-metallic ductwork which are used for ventilation and air conditioning of buildings. This document does not include flexible ducts such as those made of textiles, non-metallic spiral ductwork or others, which are handled in EN 13180 or ductwork made from insulation duct board, which is handled in EN 13403. Requirements for the air tightness of the ventilation system for non-residential buildings are given in EN 16798 3. For residential buildings, it is essential to apply national rules. This document specifies methods to test rigid or semi-rigid non-metallic ductwork under laboratory conditions. On-site tests are excluded. The test methods and performance characteristics are valid for ventilation ducts with circular, rectangular or other cross sections.
SR EN 15254-4:2019 | Extended application of results from fire resistance tests - Non-loadbearing walls - Part 4: Glazed constructions This document provides guidance and, where appropriate, defines procedures for variations of certain parameters and factors associated with the design of fire resistant glazed elements which have been tested in accordance with EN 1364-1:2015, and classified according to EN 13501-2. Extended application of fire resistant glazed elements is based on test evidence. This standard only applies to vertically installed fire resistant glazed elements. This standard does not apply to door sets and openable windows according to EN 1634-1 and does not apply to curtain walling - full configuration or curtain walling - part configuration according to EN 1364-3 and EN 1364-4. Glass block assemblies and paver units and channel-shaped glass as defined in EN 1051-1 and EN 572-7 are excluded. There is currently insufficient information available to enable rules for extended application to be developed for these products.
SR EN 13501-1:2019 | Fire classification of construction products and building elements - Part 1: Classification using data from reaction to fire tests This document provides the reaction to fire classification procedure for all construction products, including products incorporated within building elements with the exception of power, control and communication cables which are covered by EN 13501-6. Products are considered in relation to their end use application. This document applies to three categories, which are treated separately in this document: - construction products, excluding floorings and linear pipe thermal insulation products; - floorings; - linear pipe thermal insulation products. NOTE For CE marking of construction products under the Construction Product Regulation ((EC) 305/2011) the NPD option can be used when no reaction of fire performance is to be declared.
SR EN 16925:2019 | Fixed firefighting systems - Automatic residential sprinkler systems - Design, installation and maintenance This document specifies requirements and gives recommendations for the design, installation, water supplies and backflow prevention, commissioning, maintenance and testing of fixed residential fire sprinkler systems in buildings for residential occupancies. This document is intended for use by those concerned with purchasing, designing, installing, testing, inspecting, approving, operating and maintaining automatic residential sprinkler systems, in order that such equipment will function as intended throughout its life. This document identifies construction details of buildings which are the minimum necessary for satisfactory performance of residential sprinkler systems complying with this standard. This document applies to any addition, extension, repair or other modification to the residential sprinkler system. This document does not cover situations such as arson where fires of a malicious intent may be started in multiple locations simultaneously.
SR EN 16855-2:2019 | Walk-in cold rooms - Definition, thermal insulation performance and test methods - Part 2: Customized cold rooms This document provides test or calculation methods to assess thermal insulation performances for customized walk-in cold rooms and components under normal end-use conditions. The normal end-use conditions of a walk-in cold room are considered to be: - installation inside an existing building; - not exposed to external weather conditions; - internal side of panels subject to temperatures within the indicative range -40 °C = T = 12 °C; - external side of panels subject to temperatures within the indicative range -8 °C = T = 30 °C; temperatures below 0 °C, or higher than 20 °C, can be reached if the walk-in cold room is located inside not air-conditioned premises. NOTE In case the customized walk-in cold room working at positive storage temperature is used as a food processing room or a clean room, the standard is applied.
SR EN 17138:2019 | Conservation of Cultural Heritage - Methods and materials for cleaning porous inorganic materials This document provides the guidelines for the choice of the operational cleaning technical specifications in order to optimize the cleaning operation. The fundamental requirements for each specific cleaning method are given as to adapt cleaning works for single specific cases. The objective of cleaning may consist of removal of any combination of unwanted materials, such as: degraded protective coatings, surface or near-surface materials, which constitute a present or future threat to conservation, materials which prevent legibility of the object or are disfiguring by nature, deposits which are judged to be incompatible to the historical nature of the object.
SR EN 12390-10:2019 | Testing hardened concrete - Part 10: Determination of the carbonation resistance of concrete at atmospheric levels of carbon dioxide This document specifies a method of determining the carbonation rate of a concrete, expressed in mm/va. This document establishes a procedure where a standardized climate controlled chamber is used and where specimens are placed on a natural exposure site protected from direct rainfall. The standardized climate controlled chamber procedure is the reference method. These procedures are applicable for the initial testing of concrete, but they are not applicable for factory production control.
SR EN ISO 9053-1:2019 | Acoustics - Determination of airflow resistance - Part 1: Static airflow method (ISO 9053-1:2018) This document specifies the measurement of the determination of the static airflow resistance[1,2], in a laminar flow regime, of porous materials for acoustical applications.
SR EN ISO 28927-4:2011/A1:2019 | Hand-held portable power tools - Test methods for evaluation of vibration emission - Part 4: Straight grinders - Amendment 1: Cupped wire brushes (ISO 28927-4:2010/Amd 1:2017) Hand-held portable power tools - Test methods for evaluation of vibration emission - Part 4: Straight grinders - Amendment 1: Cupped wire brushes (ISO 28927-4:2010/Amd 1:2017)
SR EN ISO 17201-1:2019 | Acoustics - Noise from shooting ranges - Part 1: Determination of muzzle blast by measurement (ISO 17201-1:2018) This document specifies a method to determine the acoustic source energy of the muzzle blast for calibres of less than 20 mm or explosive charges of less than 50 g TNT equivalent. It is applicable at distances where peak pressures less than 1 kPa (equivalent to a peak sound pressure level of 154 dB) are observed. The source energy, directivity of the source and their spectral structure determined by this procedure can be used as input data to sound propagation programmes, enabling the prediction of shooting noise in the neighbourhood of shooting ranges. Additionally, the data can be used to compare sound emission from different types of guns or different types of ammunition used with the same gun. This document is applicable to guns used in civil shooting ranges but it can also be applied to military guns. It is not applicable to the assessment of hearing damage or sound levels in the non-linear region. Suppressors and silencers are not taken into consideration in this document.
SR EN ISO 7779:2019 | Acoustics - Measurement of airborne noise emitted by information technology and telecommunications equipment (ISO 7779:2018) This document specifies procedures for measuring and reporting the noise emission of information technology and telecommunications equipment. NOTE 1 This document is considered part of a noise test code (see 3.1.2) for this type of equipment and is based on basic noise emission standards (see 3.1.1) ISO 3741, ISO 3744, ISO 3745, ISO 9295 and ISO 11201. The basic emission quantity is the A-weighted sound power level, which can be used for comparing equipment of the same type but from different manufacturers, or for comparing different equipment. Three basic noise emission standards for determination of the sound power levels are specified in this document in order to avoid undue restriction on existing facilities and experience. ISO 3741 specifies comparison measurements in a reverberation test room; ISO 3744 and ISO 3745 specify measurements in an essentially free field over a reflecting plane. Any of these three basic noise emission standards can be selected and used exclusively in accordance with this document when determining sound power levels of a machine. The A-weighted
SR EN 15655-1:2019 | Ductile iron pipes, fittings and accessories - Requirements and test methods for organic linings of ductile iron pipes and fittings - Part 1: Polyurethane lining of pipes and fittings This European Standard defines the requirements and test methods applicable to factory applied internal polyurethane high duty corrosion protection of buried ductile iron pipes and fittings conforming to EN 545, EN 598 and EN 969 for use at permanent operating temperatures up to 45 °C
SR EN ISO 8994:2019 | Anodizing of aluminium and its alloys - Rating system for the evaluation of pitting corrosion - Grid method (ISO 8994:2018) This document specifies a grid rating system that provides a means of defining levels of performance of anodic oxidation coatings on aluminium and its alloys that have been subjected to corrosion tests. This rating system is applicable to pitting corrosion resulting from — accelerated tests, — exposure to corrosive environments, and — practical service tests. This document takes into account only pitting corrosion of the basis metal resulting from penetration of the protective anodic oxidation coating. NOTE 1 ISO 8993[1] describes a similar rating system based on defined chart scales. NOTE 2 The grid rating system is frequently used for rating the results of short-term corrosion tests for relatively thin anodic oxidation coating, such as those used in the automotive industry.
SR EN ISO 3211:2019 | Anodizing of aluminium and its alloys - Assessment of resistance of anodic oxidation coatings to cracking by deformation (ISO 3211:2018) This document specifies an empirical method for assessing the resistance of anodic oxidation coatings to cracking by deformation. The method is applicable particularly to sheet material with anodic oxidation coatings of thickness less than 5 µm, and is useful for development purposes. NOTE If the test specimen is thick, more than 5 µm of coating can be measured (see Clause 9).
SR EN 16002:2019 | Flexible sheets for waterproofing - Determination of the resistance to wind load of mechanically fastened flexible sheets for roof waterproofing This document specifies a test method to determine the resistance to wind load of mechanically fastened flexible sheets for roof waterproofing. The assessment is limited to the performance of the mechanically fastened flexible sheets only. The test method does not include the determination of the performance of the mechanical fastener and/or the combination of the mechanical fastener and the substrate.
SR EN 12310-2:2019 | Flexible sheets for waterproofing - Determination of resistance to tearing - Part 2: Plastic and rubber sheets for roof waterproofing This document specifies a method for the determination of tear properties of plastic and rubber sheets for roof waterproofing using a trapezoidal test specimen with a nick or cut.
SR EN 196-6:2019 | Methods of testing cement - Part 6: Determination of fineness This European Standard describes three methods of determining the fineness of cement. The sieving method serves only to demonstrate the presence of coarse cement particles. This method is primarily suited to checking and controlling the production process. The air-jet sieving method measures the retention on sieving and is suitable for particles which substantially pass a 2,0 mm test sieve. It may be used to determine the particle size distribution of agglomerates of very fine particles. This method may be used with test sieves in a range of aperture sizes, e.g. 63 µm and 90 µm. The air permeability method (Blaine) measures the specific surface area (mass related surface area) by comparison with a reference material sample. The determination of the specific surface area serves primarily to check the consistency of the grinding process of one and the same plant. This method only enables a limited assessment of the properties of the cement in use. NOTE The air permeability method may not give significant results for cements containing ultrafine materials. The methods are applica
SR EN 196-11:2019 | Methods of testing cement - Part 11: Heat of hydration - Isothermal Conduction Calorimetry method This document specifies the apparatus and procedure for determining the heat of hydration of cements and other hydraulic binders at different test ages by isothermal conduction calorimetry. This test procedure is intended for measuring the heat of hydration of cement up to 7 days in order to obtain correspondence between Isothermal Conduction Calorimetry (ICC) and EN 196 8 and EN 196 9. Nevertheless this test duration may be critical for some apparatus, even if they can work properly at shorter test ages. Contrary to EN 196 8 this method gives the heat of hydration continuously over the time. Additionally, the heat flow versus time is given.
SR EN 16602-70-14:2019 | Space product assurance - Corrosion The purpose of the proposed Standard is to summarise the (general) corrosion protection requirements applicable to the materials, surface treatments, finishing and manufacturing processes used for space flight hardware. It contains the minimum requirements necessary to guarantee and verify the suitability of materials, coatings systems and processes for corrosion control of space rated products. The Standard classifies the corrosion environments and requires the issuing of a Corrosion Prevention and Control Plan based on the identified environmental classes. Testing and acceptance criteria are specified for each environmental class. The scope of the document would include all flight parts and components used for space missions including Ground Support Equipment (GSE), where the materials and processes used in interfacing ground support equipment, test equipment, hardware processing equipment, hardware packaging and hardware shipment are to be controlled in order to prevent damage to or contamination of flight hardware.
SR EN 9107:2019 | Aerospace series - Quality systems - Direct Delivery Authorization - Guidance for Aerospace Companies 1.1 General Limited to the commercial aerospace industry where a request is made for a PO to have Direct Delivery Authorization (DDA), which includes an Appropriate Arrangement (AA) between the PO and the Design Organisation (DO). In this process the DO is responsible for ensuring the continuous updating of design and airworthiness data to the PO, whilst the PO is responsible for assurance that the manufactured article conforms to approved design and airworthiness data. The PO is responsible to provide airworthiness release documentation. 1.2 Purpose This document provides guidance to a PO and DO on how to comply with the DDA, including AA requirements per the applicable documents referenced in Clause 2 (see Figure 1). (...)
SR EN 2715:2019 | Aerospace series - Macrographic examination of aluminium and aluminium alloy wrought products, forging stock and forgings This European Standard specifies the procedure for the macrographic examination of the cut surface from aluminium and aluminium alloy wrought products, forging stock and forgings. It does not consider health and safety requirements. It is the responsibility of the user to adopt appropriate health and safety precautions when hazardous substances are involved.
SR EN 2600:2019 | Aerospace series - Designation of metallic semi-finished products - Rules This document specifies the designation rules for metallic semi-finished products given in Table 1, used in aerospace construction. It is applicable only if referred to in the metallic semi-finished product standard.
SR EN 2450:2019 | Aerospace series - Steel 31Ni10 - 1 230 MPa ≤ Rm ≤ 1 420 MPa - Bars - De ≤ 40 mm This document specifies the requirements relating to: Steel 31Ni10 1 230 MPa ≤ Rm ≤ 1 420 MPa Bars De ≤ 40 mm for aerospace applications. The ASD STAN designation of this material is FE-PL73.
SR EN 2341:2019 | Aerospace series - Aluminium and aluminium alloy - Square and rectangular extruded bars - Dimensions This standard specifies the characteristics of aluminium and aluminium alloy square and rectangular extruded bars, used in aerospace construction.
SR EN IEC 62822-1:2019 | Electric welding equipment - Assessment of restrictions related to human exposure to electromagnetic fields (0 Hz to 300 GHz) - Part 1: Product family standard IEC 62822-1:2016 is a product family standard, applies to equipment for resistance welding, arc welding and allied processes designed for occupational use by professionals and for use by laymen.
SR EN ISO 20601:2019 | Non-destructive testing of welds - Ultrasonic testing - Use of automated phased array technology for thin-walled steel components (ISO 20601:2018)
SR EN 1011-6:2019 | Welding - Recommendation for welding of metallic materials - Part 6: Laser beam welding
SR EN 1011-3:2019 | Welding - Recommendations for welding of metallic materials - Part 3: Arc welding of stainless steels This document gives general recommendations for the fusion welding of stainless steels. Specific details relevant to austenitic, austenitic-ferritic, ferritic and martensitic stainless steels are given in Annexes A to D.
SR EN ISO 16133:2019 | Soil quality - Guidance on the establishment and maintenance of monitoring programmes (ISO 16133:2018) This document gives general guidance on the selection of procedures for the establishment and maintenance of programmes for long-term monitoring of soil quality. It takes into account the large number of objectives for soil-monitoring programmes. This document is intended to help provide a basis for dialogue between parties which might be involved in a monitoring scheme.
SR EN ISO 15175:2019 | Soil quality - Characterization of contaminated soil related to groundwater protection (ISO 15175:2018) This document provides guidance on the principles behind, and main methods for, the evaluation of sites, soils and soil materials in relation to their role as a source of contamination of groundwater and their function in retaining, releasing and transforming contaminants. It is focused on contaminated land management identifying and listing relevant monitoring strategies, methods for sampling, soil processes and analytical methods.
SR EN 17123:2019 | Water quality - Guidance on determining the degree of modification of the hydromorphological features of transitional and coastal waters This European Standard provides guidance on characterizing the modifications of the hydromorphological features of TraC waters described in EN 16503, enabling consistent comparisons of hydromorphological modification between TraC waters within a country and between different countries in Europe. Its primary aim is to assess ‘departure from naturalness’ as a result of human pressures on TraC hydromorphology, and it suggests suitable sources of information that may contribute to describing the modification of hydromorphological features. The procedures set out in this standard will encourage the objective assessment and reporting of the variability in transitional and coastal waters, and contribute to the work needed to implement the WFD and the MSFD; however, it does not replace methods that have been developed for local assessment and reporting.
SR EN ISO 15681-2:2019 | Water quality - Determination of orthophosphate and total phosphorus contents by flow analysis (FIA and CFA) - Part 2: Method by continuous flow analysis (CFA) (ISO 15681-2:2018) This document specifies continuous flow analysis (CFA) methods for the determination of orthophosphate in the mass concentration range from 0,01 mg/l to 1,00 mg/l P, and total phosphorus in the mass concentration range from 0,10 mg/l to 10,0 mg/l P. The method includes the digestion of organic phosphorus compounds and the hydrolysis of inorganic polyphosphate compounds, performed either manually, as described in ISO 6878 and in References [4], [5] and [7], or with an integrated ultraviolet (UV) digestion and hydrolysis unit. This document is applicable to various types of water, such as ground, drinking, surface, leachate and waste water. The range of application can be changed by varying the operating conditions. This method is also applicable to the analysis of seawater, but with changes in sensitivity by adapting the carrier and calibration solutions to the salinity of the samples. It is also applicable to analysis using 10 mm to 50 mm cuvettes depending on the desired range. For extreme sensitivity, 250 mm and 500 mm long way capillary flow cells (LCFCs) can be used. Howe
SR EN ISO 11704:2019 | Water quality - Gross alpha and gross beta activity - Test method using liquid scintillation counting (ISO 11704:2018) This document specifies a method for the determination of gross alpha and gross beta activity concentration for alpha- and beta-emitting radionuclides using liquid scintillation counting (LSC). The method is applicable to all types of waters with a dry residue of less than 5 g/l and when no correction for colour quenching is necessary. Gross alpha and gross beta activity measurement is not intended to give an absolute determination of the activity concentration of all alpha- and beta-emitting radionuclides in a test sample, but is a screening analysis to ensure particular reference levels of specific alpha and beta emitters have not been exceeded. This type of determination is also known as gross alpha and beta index. Gross alpha and beta analysis is not expected to be as accurate nor as precise as specific radionuclide analysis after radiochemical separations. The method covers non-volatile radionuclides below 80 °C, since some gaseous or volatile radionuclides (e.g. radon and radioiodine) can be lost during the source preparation. The method is applicable to test samples of
SR EN ISO 11348-3:2009/A1:2019 | Water quality - Determination of the inhibitory effect of water samples on the light emission of Vibrio fischeri (Luminescent bacteria test) - Part 3: Method using freeze-dried bacteria - Amendment 1 (ISO 11348-3:2007/Amd 1:2018) Water quality - Determination of the inhibitory effect of water samples on the light emission of Vibrio fischeri (Luminescent bacteria test) - Part 3: Method using freeze-dried bacteria - Amendment 1 (ISO 11348-3:2007/Amd 1:2018)
SR EN ISO 11348-2:2009/A1:2019 | Water quality - Determination of the inhibitory effect of water samples on the light emission of Vibrio fischeri (Luminescent bacteria test) - Part 2: Method using liquid-dried bacteria - Amendment 1 (ISO 11348-2:2007/Amd 1:2018) Water quality - Determination of the inhibitory effect of water samples on the light emission of Vibrio fischeri (Luminescent bacteria test) - Part 2: Method using liquid-dried bacteria - Amendment 1 (ISO 11348-2:2007/Amd 1:2018)
SR EN ISO 11348-1:2009/A1:2019 | Water quality - Determination of the inhibitory effect of water samples on the light emission of Vibrio fischeri (Luminescent bacteria test) - Part 1: Method using freshly prepared bacteria - Amendment 1 (ISO 11348-1:2007/Amd 1:2018) Water quality - Determination of the inhibitory effect of water samples on the light emission of Vibrio fischeri (Luminescent bacteria test) - Part 1: Method using freshly prepared bacteria - Amendment 1 (ISO 11348-1:2007/Amd 1:2018)
SR EN ISO 10634:2019 | Water quality - Preparation and treatment of poorly water-soluble organic compounds for the subsequent evaluation of their biodegradability in an aqueous medium (ISO 10634: 2018) This document specifies techniques for preparing poorly water-soluble organic compounds (i.e. liquid and solid compounds) with a solubility in water of less than approximately 100 mg/l and introducing them into test vessels for a subsequent biodegradability test in an aqueous medium using standard methods. The subsequent tests on biodegradability are primarily methods using the analysis of the released carbon dioxide described in ISO 9439 and the determination of the oxygen described in ISO 9408 and following the usual precautions for ISO 10707. Thus, one can notice that the methods measuring the removal of dissolved organic carbon (DOC) are not appropriate. This document does not specify the biodegradation test methods. It is restricted to describing techniques for introducing the test compounds into the test medium and to keeping them in a dispersed state[4]. These techniques are implemented while observing the experimental conditions described in the standardized methods for evaluating biodegradability. ISO 9439, based on CO2 evolution, is not suitable for testing volatile
SR EN ISO 15112:2019 | Natural gas - Energy determination (ISO 15112:2018) This document provides the means for energy determination of natural gas by measurement or by calculation, and describes the related techniques and measures that are necessary to take. The calculation of thermal energy is based on the separate measurement of the quantity, either by mass or by volume, of gas transferred and its measured or calculated calorific value. The general means of calculating uncertainties are also given. Only systems currently in use are described. NOTE Use of such systems in commercial or official trade can require the approval of national authorization agencies, and compliance with legal regulations is required. This document applies to any gas-measuring station from domestic to very large high-pressure transmission. New techniques are not excluded, provided their proven performance is equivalent to, or better than, that of those techniques referred to in this document. Gas-measuring systems are not the subject of this document.
SR EN ISO 6145-7:2019 | Gas analysis - Preparation of calibration gas mixtures using dynamic methods - Part 7: Thermal mass-flow controllers (ISO 6145-7:2018) ISO 6145 is a series of documents dealing with various dynamic methods used for the preparation of calibration gas mixtures. This document specifies a method for continuous preparation of calibration gas mixtures, from nominally pure gases or gas mixtures by use of thermal mass-flow controllers. The method is applicable to preparation of mixtures of non-reacting species, i.e. those which do not react with any material of construction of the flow path in the thermal mass-flow controller or the ancillary equipment. If this method is employed for preparation of calibration gas mixtures the optimum performance is as follows: the relative expanded measurement uncertainty U, obtained by multiplying the standard uncertainty by a coverage factor k = 2, is not greater than 2 %. If pre-mixed gases are used instead of pure gases, mole fractions below 10-6 can be obtained. The measurement of mass flow is not absolute and the flow controller requires independent calibration. The merits of the method are that a large quantity of the calibration gas mixture can be prepared on a continuous ba
SR EN 16929:2019 | Test methods - Timber floors - Determination of vibration properties This document specifies test methods for the determination of natural frequencies, damping, unit point load deflection and acceleration of floors composed of sawn timber, engineered wood products, and mass timber beams or slabs (e.g. cross laminated timber CLT, glued laminated timber GL, nail laminated timber), with or without concrete screeds, as well as for timber-concrete composite floors.
SR EN 17146:2019 | Determination of the strength of infill supports - Test method and requirements This document specifies test methods for the determination of the bearing capacity (ultimate limit state and serviceability limit state) of infill support which cannot be calculated in accordance with current codes or conventional calculations based upon the strength of the materials or to compare the calculation when necessary. Three different types of infill (glass) supports are dealt in this standard: - The cantilever infill (glass) supports, see Figure 1 (a); - The cruciform infill (glass) supports only fixed to the mullion, see Figure 1 (b); - Corner infill (glass) supports only fixed to the mullion, see Figure 1 (c). The test method is intended for the assessment of cantilever infill (glass) supports that have not been tested according to EN 16758 (see Figure 9). The results of the test method can only be interpreted when incorporated with the results from a test in accordance with EN 16758. It is essential that cruciform and corner infill (glass) supports only fixed to the mullion are tested in accordance with this standard. The infill (glass) supports connected to the
SR EN ISO 20848-3:2019 | Packaging - Plastics drums - Part 3: Plug bung closure systems for plastics drums with a nominal capacity of 113,6 l to 220 l (ISO 20848-3:2018) This document specifies the characteristics and dimensions of plug/bung closure systems for internally threaded openings in plastics drums of nominal capacity 113,6 l to 220 l.
SR EN 62612:2014/A2:2019 | Self-ballasted LED lamps for general lighting services with supply voltages > 50 V - Performance requirements Self-ballasted LED lamps for general lighting services with supply voltages > 50 V - Performance requirements
SR EN 50491-12-1:2019 | General requirements for Home and Building Electronic Systems (HBES) and Building Automation and Control Systems (BACS) - Smart grid - Application specification - Interface and framework for customer - Part 12-1: Interface between the CEM and Home/Building Resource manager - General Requirements and Architecture This document specifies General Requirements and Architecture of an application layer interface between the Customer Energy Manager (CEM) and Smart Devices (SD) operating within the smart grid premises-side system (i.e. home or building but not industrial premises). This document does not include requirements for: – Safety; – EMC; – Data security; it is assumed that the underlying protocols will take the data security aspect into account; NOTE Although data security is not within the scope of this standard, in Clause 4 some high-level design guidelines for data security are provided. – Special equipment (e.g. legacy heat pumps) with a direct physical connection to the grid, as such equipment bypasses the CEM and is not HBES/BACS enabled (covered by other standards than the EN 50491 series).
SR EN IEC 60812:2019 | Failure modes and effects analysis (FMEA and FMECA) IEC 60812:2018 explains how failure modes and effects analysis (FMEA), including the failure modes, effects and criticality analysis (FMECA) variant, is planned, performed, documented and maintained. The purpose of failure modes and effects analysis (FMEA) is to establish how items or processes might fail to perform their function so that any required treatments could be identified. An FMEA provides a systematic method for identifying modes of failure together with their effects on the item or process, both locally and globally. It may also include identifying the causes of failure modes. Failure modes can be prioritized to support decisions about treatment. Where the ranking of criticality involves at least the severity of consequences, and often other measures of importance, the analysis is known as failure modes, effects and criticality analysis (FMECA). This document is applicable to hardware, software, processes including human action, and their interfaces, in any combination. An FMEA can be used in a safety analysis, for regulatory and other purposes, but this being a ge
SR EN 55016-4-2:2012/A2:2019 | Specification for radio disturbance and immunity measuring apparatus and methods - Part 4-2: Uncertainties, statistics and limit modelling - Measurement instrumentation uncertainty Specification for radio disturbance and immunity measuring apparatus and methods - Part 4-2: Uncertainties, statistics and limit modelling - Measurement instrumentation uncertainty
SR EN ISO 19277:2019 | Petroleum, petrochemical and natural gas industries - Qualification testing and acceptance criteria for protective coating systems under insulation (ISO 19277:2018) This document describes various corrosion under insulation (CUI) environments in refineries and other related industries and environments, and establishes CUI environmental categories including operating temperature ranges from -45 °C to 204 °C for topside and aboveground service only. This document specifies both established and other test methods for the assessment of coatings used for prevention of CUI for each given environment. This document also provides acceptance criteria for each CUI environment. NOTE The test results and acceptance criteria can be considered an aid in the selection of suitable coating systems. For service or peak temperatures below -45 °C an optional cryogenic test can be incorporated and for over 204 °C testing acceptance criteria can be agreed between interested parties. Additional or other test and acceptance measures are possible, but require particular agreement between the interested parties. This document covers spray-applied coatings applied on new carbon and austenitic stainless steel for use in CUI service. This document does not cover test
SR EN 16985:2019 | Spray booths for organic coating material - Safety requirements This European Standard deals with all significant hazards, hazardous situations and hazardous events relevant to spray booths for the application of organic liquid and powder coating materials, when they are used as intended and under the conditions foreseen by the manufacturer, including reasonably foreseeable misuse. See Annex A for significant hazards. Interfaces between spray booths and other machinery used in coating application are given in Figure 1. The specific significant risks related to the use of this machinery with foodstuff and pharmaceutical products are not dealt with in this standard. The specific significant risks related to drying operation of combined spraying and drying booths are not dealt with in this standard, but in EN 1539:2015. This European Standard is not applicable to: - spaces for application of organic coating material consisting only of an extraction wall; - platforms attached to spray booths (e.g. for touch-up jobs); - flock booths (see EN 50223:2015); - spray booths with airflow from vertical inlet to horizontal extraction or from horizontal
SR EN 13374+A1:2019 | Temporary edge protection systems - Product specification - Test methods This document specifies the requirements and test methods for temporary edge protection systems for use during construction or maintenance of buildings and other structures. This document applies to edge protection systems for flat and inclined surfaces and specifies the requirements for three classes of temporary edge protection. For edge protection systems with an arrest function (e.g. falling or sliding down a sloping roof) this standard specifies requirements for energy absorption. This standard includes edge protection systems, some of which are fixed to the structure and others, which rely on gravity and friction on flat surfaces. This standard does not provide requirements for edge protection systems intended for: - protection against impact from vehicles or from other mobile equipment, - protection from sliding down of bulk loose materials, snow etc, - protection of areas accessible to the public. This standard does not apply to side protection on scaffolds according to EN 12811-1 and EN 1004. NOTE This does not prevent these systems to be used on temporary structures.
SR EN 12697-8:2019 | Bituminous mixtures - Test methods - Part 8: Determination of void characteristics of bituminous specimens This document describes a procedure for calculating volumetric characteristics of a compacted bituminous specimen: the air voids content (Va), the voids content in the mineral aggregate filled with binder (VFB) and the voids content in the mineral aggregate filled with binder and additives (VFBad) for the case of mixtures containing additives in their composition. The method is suitable for specimens which are laboratory compacted or specimens cut from the pavement after placement and compacting or from laboratory compacted slabs, either by coring or sawing. These volumetric characteristics can be used as mix design criteria or as parameters for evaluating the mixture after placing and compacting in the road.
SR EN 12697-5:2019 | Bituminous mixtures - Test methods - Part 5: Determination of the maximum density This document specifies test methods for determining the maximum density of a bituminous mixture (voidless mass). It specifies a volumetric procedure, a hydrostatic procedure and a mathematical procedure. The test methods described are intended for use with loose bituminous materials containing paving grade bitumens, modified binders or other bituminous binders used for bituminous mixes. The tests are suitable for both fresh or aged bituminous materials. Samples may be supplied as loose material or as compacted material; it is advised to separate the latter first. NOTE General guidance on selection of a test procedure to determine the maximum density of a bituminous mixture is given in Annex A.
SR EN 12697-30:2019 | Bituminous mixtures - Test methods - Part 30: Specimen preparation by impact compactor This document specifies methods of moulding specimens from bituminous mixtures by impact compaction. Such specimens are primarily used to determine bulk density and other technological characteristics, e.g. Marshall stability and flow according to EN 12697 34. This document applies to bituminous mixtures (both those made up in a laboratory and those resulting from work site sampling), with not more than 15 % by mass retained on the 22,4 mm sieve and none on the 31,5 mm sieve.
SR EN 1794-1+AC:2019 | Road traffic noise reducing devices - Non-acoustic performance - Part 1: Mechanical performance and stability requirements This European Standard specifies criteria to categorize road traffic noise reducing devices according to basic mechanical performance under standard conditions of exposure, irrespective of the materials used. A range of conditions and optional requirements is provided in order to take into account the wide diversity of practice in Europe. Individual aspects of performance are covered separately in the annexes. Safety considerations in the event of damage to noise reducing devices are covered in EN 1794-2. This European Standard covers the current behaviour of the product. In order to assess its long term performances, EN 14389-2 should be used. NOTE The test procedure described in Annex A doesn't consider the fatigue effect.
SR EN 17084:2019 | Railway applications - Fire protection on railway vehicles - Toxicity test of materials and components This document describes the measurement of the toxicity potential of the products of combustion based on two test methods: - Method 1: EN ISO 5659-2 Smoke chamber area-based test with Fourier transform infrared spectroscopy (FTIR) gas analysis techniques; - Method 2: NF X70-100-2 Tubular furnace small mass-based test. NOTE 1 This document also specifies test equipment and set out the calculation procedures for evaluation of toxicity data. NOTE 2 This document can be used in addition to others for the determination of toxic gases from devices installed in tunnel.
SR EN 16729-4:2019 | Railway applications - Infrastructure - Non-destructive testing on rails in track - Part 4: Qualification of personnel for non-destructive testing on rails This document defines the requirements for qualification of the personnel who plan, carry out and supervise non-destructive testing in industrial sector - Railway maintenance infrastructure, on rails in switches, crossings and plain track. Safety of staff working on or near the railway track is part of the infrastructure manager safety management system and is not part of this standard. This document applies only to rail profiles meeting the requirements of EN 13674 1 and EN 13674 2.
SR EN 16186-1+A1:2019 | Railway applications - Driver's cab - Part 1: Anthropometric data and visibility "This part of EN 16186 applies to driver’s cabs of Electrical Multiple Unit (EMU), Diesel Multiple Unit (DMU), railcars, locomotives and driving trailers. NOTE 1 This standard applies to rolling stock in the scope of the Directive 2008/57/EC." This part of EN 16186 applies to driver's desks installed on the left, on the right, or in a central position in the driver’s cab. For OTMs, see EN 14033 1 "deleted text" and EN 15746 1 "deleted text". This part of EN 16186 defines: - anthropometric data; - visibility conditions from the driver's cab, including forward visibility and the reference positions of line-side signals to be considered; - assessment methods. "NOTE 2 Due to railway systems constraints the level of visibility provided to the persons outside the defined anthropometric range may vary. It is up to the operator’s safety management system to address the potential restriction of front visibility, if the driver uses extreme seat positions combined with extreme body heights." "The actual seating and positioning habits of drivers regarding visibility, whether drivers are i
SR EN 15663+A1:2019 | Railway applications - Vehicle reference masses This European Standard defines a set of reference masses for specifying the requirements for the design, testing, acceptance, marking, delivery and operation of rail vehicles. The reference masses defined in this document are as follows: - dead mass; - design mass in working order; - design mass under normal payload; - design mass under exceptional payload; - operational mass in working order; - operational mass under normal payload. These reference masses are defined with respect to the whole vehicle, but they can also apply to a specific system or component. The specification of values for tolerances applicable to reference masses is not in the scope of this standard. Tolerances can be required by an application standard. Additional loadings due to environmental factors, for example snow and retained or absorbed rainwater, are not in the scope of this European Standard.
SR EN 14587-1:2019 | Railway applications - Infrastructure - Flash butt welding of new rails - Part 1: R220, R260, R260Mn, R320Cr, R350HT, R350LHT, R370CrHT and R400HT grade rails in a fixed plant This document specifies requirements for the approval of a welding process in a fixed plant, together with the requirements for subsequent welding production. It applies to new Vignole railway rails R220, R260, R260Mn, R320Cr, R350HT, R350LHT, R370CrHT and R400HT grade rails of 46 kg/m and above, as contained in EN 13674 1, welded by a flash butt welding process in a fixed plant and intended for use on railway infrastructure. This document applies to the welding of rails into welded strings.
SR EN 16842-3:2019 | Powered industrial trucks - Visibility - Test methods and verification - Part 3: Reach trucks up to and including 10 000 kg capacity This document specifies the requirements and test procedures for 360° visibility of reach trucks with a sit-on or stand-on operator (herein after referred to as trucks), without a load with a capacity up to and including 10 000 kg in accordance with ISO 5053-1 and it is intended to be used in conjunction with EN 16842-1. Where specific requirements in this part are modified from the general requirements in EN 16842-1, the requirements of this part are truck specific and to be used for reach trucks with a sit-on or stand-on operator with a capacity = 10 000 kg. This part of EN 16842 deals with all significant hazards, hazardous situations or hazardous events, relevant to the visibility of the operator for applicable machines when used as intended and under conditions of misuse which are reasonably foreseeable by the manufacturer.
SR EN 13001-3-4:2019 | Cranes - General design - Part 3-4: Limit states and proof of competence of machinery - Bearings This document is to be used together with EN 13001-1 and EN 13001-2 and as such they specify general conditions, requirements and methods to prevent mechanical hazards of cranes by design and theoretical verification. NOTE 1 Specific requirements for particular types of crane are given in the appropriate European Standard for the particular crane type. This document covers bearings in cranes. It is not intended for bearings being part of standard components, e.g. gearboxes, motors - however those bearings shall be designed using load actions from EN 13001-2 and classification parameters of EN 13001-1. NOTE 2 EN 13001-3-7 is under preparation for gears and gearboxes and deals with load actions for bearings in gear boxes. The following is a list of significant hazardous situations and hazardous events that could result in risks to persons during intended use and reasonably foreseeable misuse. Clauses 4 to 7 of this document are necessary to reduce or eliminate risks associated with the following hazards: - exceeding the limits of strength (yield, ultimate, fatigue); - exceeding
SR EN 363:2019 | Personal fall protection equipment - Personal fall protection systems This European Standard specifies the general characteristics and assembly of personal fall protection systems. It gives examples for the specific types of personal fall protection systems and describes how components may be assembled into systems.
SR EN ISO 20023:2019 | Solid biofuels - Safety of solid biofuel pellets - Safe handling and storage of wood pellets in residential and other small-scale applications (ISO 20023:2018) This document provides principles and requirements for the safe handling and storage of wood pellets in residential and other small-scale applications. It covers the supply chain from loading of the delivery truck, requirements of delivery trucks, connections to the end-user's store and the delivery process. It also covers the design and construction of pellet storage systems. This document addresses risks of fires, dust explosions, off-gassing, oxygen depletion, damage to appliances and buildings through swelling of pellets and other health risks. It is applicable to wood pellets according to ISO 17225-2.
SR EN 17183:2019 | Characterization of sludge - Evaluation of sludge density This document specifies a method for the determination of the sludge (bulk) density. The procedure to determine density of the liquid and of the solid fractions of a suspension is described in Annex C. This document is applicable to sludge suspensions from: - storm water handling; - urban wastewater collecting systems; - urban wastewater treatment plants; - treating industrial wastewater similar to urban wastewater [7]; - water supply treatment plants. This method is also applicable to sludge suspensions from other origin, provided the necessary verifications are done.
SR EN 16190:2019 | Soil, treated biowaste and sludge - Determination of dioxins and furans and dioxin-like polychlorinated biphenyls by gas chromatography with high resolution mass selective detection (HR GC-MS) This draft European Standard specifies a method for quantitative determination of 17 2,3,7,8-chlorine substituted dibenzo-p-dioxins and dibenzofurans and dioxin-like polychlorinated biphenyls in sludge, treated biowaste and soil using liquid column chromatographic clean-up methods and GC/HRMS. The analytes to be determined with this European Standard are listed in Table 1. (...) The limit of detection depends on the kind of sample, the congener, the equipment used and the quality of chemicals used for extraction and clean-up. Under the conditions specified in this European Standard, limits of detection better than 1 ng/kg (expressed as dry matter) can be achieved. This method is "performance based". It is allowed to modify the method if all performance criteria given in this method are met. NOTE In principle this method can also be applied for sediments, mineral wastes and for vegetation. It is the responsibility of the user of this European Standard to validate the application for these matrices. For measurement in complex matrices like fly ashes adsorbed on vegetation it can
SR EN 14701-4:2019 | Characterization of sludges - Filtration properties - Part 4: Determination of the drainability of flocculated sludge This document specifies a method for the determination of drainability of flocculated sludge. It is applicable to sludge and sludge suspensions from: - storm water handling; - urban wastewater collecting systems; - urban wastewater treatment plants; - treating industrial wastewater similar to urban wastewater (as defined in Directive 91/271/EEC); - water supply treatment plants. This method is also applicable to sludge suspensions from other origin.
SR EN 16436-2:2019 | Rubber and plastics hoses, tubing and assemblies for use with propane and butane and their mixture in the vapour phase - Part 2: Assemblies This draft European Standard describes and specifies the characteristics and performance requirements for assemblies made of tubing and hoses complying with EN 16436-1 to be used in the same conditions. All connections are given in Annex B. This draft European Standard only defines specific connections which are not defined in other standards (e.g. EN 16129).
SR EN 16523-2+A1:2019 | Determination of material resistance to permeation by chemicals - Part 2: Permeation by potentially hazardous gaseous chemicals under conditions of continuous contact Determination of material resistance to permeation by chemicals - Part 2: Permeation by potentially hazardous gaseous chemicals under conditions of continuous contact
SR EN ISO 4007:2019 | Personal protective equipment - Eye and face protection - Vocabulary (ISO 4007:2018) This document defines and explains the principal terms used in the field of personal eye and face protection.
SR EN 1621-3:2019 | Motorcyclists' protective clothing against mechanical impact — Part 3: Motorcyclists' chest protectors - Requirements and test methods This European Standard specifies the minimum coverage to be provided by motorcyclists’ chest protectors. This European Standard contains the requirements for the performance of the protectors under impact and details of the test methods, requirements for sizing, ergonomic requirements, and requirements for innocuousness, labelling and the provision of information. Note that this European Standard defines a product which provides limited protection against mechanical impacts and falls to the chest. If the product is only intended to protect against lofted stones (commonly used in Motocross riding) readers are invited to refer to EN 14021:2003 instead.
SR EN 148-1:2019 | Respiratory protective devices - Threads for facepieces - Part 1: Standard thread connection This document specifies standard threads for respiratory protective devices and the description of test devices necessary for the assessment of some of the requirements. This document does not apply to diving equipment and to positive pressure demand breathing apparatus.
SR EN 17072:2019 | Child care articles - Bath tubs, stands and non-standalone bathing aids - Safety requirements and test methods This document specifies safety requirements and test methods for children’s bath tubs and stands and for non-standalone bathing aids that are designed and intended to be used only in conjunction with a children’s bath tub. This document does not cover children’s bath tubs and stands and non-standalone bathing aids designed for children with special needs. NOTE 1 Standalone bathing aids are covered in EN 17022. NOTE 2 Where the product has several functions or can be converted into another function it is due to comply with relevant standard(s).
Safety of toys - Part 14: Trampolines for domestic use This document specifies requirements and test methods for trampolines for domestic use, their access devices and their enclosures, intended for outdoor and/or indoor use by one person at a time. The scope of this document excludes: - trampolines used as gymnastic equipment, covered by EN 13219:2008; - floating inflatable trampolines, covered by the EN ISO 25649:2017 series; - trampolines used in public playgrounds; - inclined mat trampolines; - inflatable trampolines; - fitness trampolines, including trampolines for medical use; - trampolines with additional features, e.g. tents, basketball hoop.
SR EN 17164:2019 | Climbing/bouldering walls for use in the water area of swimming pools of public use - Safety and operational requirements This document specifies safety requirements for climbing/bouldering walls, which are vertical and/or overhanging towards the water area, for use in the water area of swimming pools for public use in addition to the general safety requirements of EN 13451-1. It is therefore advised to read this document in conjunction with EN 13451-1. Requirements for the use, the operation and the maintenance are also specified. This standard is applicable to climbing/bouldering walls in classified swimming pools as specified in EN 15288-1. This standard is not applicable to climbing/bouldering walls in swimming pools for domestic use. This standard has limited application to water areas which consist of segregated areas of rivers, lakes or the sea. It is advised to follow the design, working methods and operational requirements insofar as they are relevant. This standard is not applicable to artificial climbing structures according to EN 12572 (all parts) and to inflatable climbing/bouldering walls according to EN ISO 25649-6. In the aspects which overlap with EN 13451-10 the requirements of
SR EN 17125:2019 | Domestic spas/whirlpool spas/hot tubs - Safety requirements and test methods This document specifies safety requirements and test methods for domestic spas/whirlpool spas/hot tubs (see 3.2) for indoor and/or outdoor use, covering the following: - portable spas including inflatable spas; - exercise spas (factory-built or field-engineered); - Scandinavian hot tubs; - field-engineered spas; - any associated equipment. This document also provides advice and guidance for installers and maintainers of domestic spas/whirlpool spas/hot tubs. This document is not applicable to: - any type of swimming pool (domestic or public); - mini-pools according to EN 16927; - public spas (public use according to EN 15288); - paddling pools according to EN 71-8; - spas specifically intended for physical/medical therapy; - spas specifically intended for beauty therapy; - flotation tanks and flotation pools; - bath tubs (including whirlpool baths); - natural spas (name used to describe a bathing area, which is filled with untreated geothermally heated water); - birthing pools.
SR EN 15288-2:2019 | Swimming pools for public use - Part 2: Safety requirements for operation This document specifies safety requirements for the operation of classified pools according to Clause 4. It is intended for those concerned with the operation and management of classified swimming pools. It provides guidance about the risks for staff and users associated with public swimming pools, by identifying the precautions needed to achieve safety. This document has limited application to classified pools which consist of segregated areas of rivers, lakes or the sea. It is advised to follow the requirements for safe working methods and supervision insofar as they are relevant. National and/or local legislation may apply. This document is not applicable for domestic swimming pools according to EN 16582 (all parts). Further definitions of domestic swimming pools and/or use is given in EN 16582.
Mountaineering equipment - Harnesses - Safety requirements and test methods This European Standard specifies safety requirements and test methods for harnesses for use in mountaineering including climbing. It is applicable to full body harnesses, small body harnesses, sit harnesses and chest harnesses.
SR EN 959:2019 | Mountaineering equipment - Rock anchors - Safety requirements and test methods This document specifies safety requirements and test methods for rock anchors for use in mountaineering including climbing.
SR EN ISO 8504-3:2019 | Preparation of steel substrates before application of paints and related products - Surface preparation methods - Part 3: Hand- and power-tool cleaning (ISO 8504-3:2018) This document describes methods for hand-tool and power-tool cleaning of steel substrates before application of paints and related products. It is applicable both to new steelwork and to steel surfaces that have been coated previously and that show areas of breakdown requiring maintenance painting. It describes the equipment to be used and the procedures to be followed.
SR EN ISO 4619:2019 | Driers for paints and varnishes (ISO 4619:2018) This document specifies the requirements and the corresponding test methods for driers for paints, varnishes and related products. It applies to driers in the solid or liquid form. It does not apply to emulsifiable driers.
SR EN ISO 3681:2019 | Binders for paints and varnishes - Determination of saponification value - Titrimetric method (ISO 3681:2018) This document specifies a titrimetric method for determining the esterified-acid content in binders for paints and varnishes, free acids and acid anhydrides being necessarily included in the result obtained. Because different binders vary in their resistance to saponification, this document is of limited applicability. If necessary, completeness of saponification can be checked by repeating the test under more severe conditions achieved by the use of longer saponification time, more concentrated potassium hydroxide solution, or a higher-boiling alcohol as solvent. Annex A specifies a procedure suitable for binders that saponify with difficulty. The method is not applicable to those materials that show further reaction with alkalis beyond normal saponification.
SR EN ISO 2812-2:2019 | Paints and varnishes - Determination of resistance to liquids - Part 2: Water immersion method (ISO 2812-2:2018) This document specifies a method for determining the resistance of an individual-layer or multi-layer system of coating materials to the effects of water by partial or full immersion. This method enables the determination of the effects of water on the coating and, if necessary, the assessment of the damage to the substrate.
SR EN ISO 150:2019 | Raw, refined and boiled linseed oil for paints and varnishes - Specifications and methods of test (ISO 150:2018) This document specifies the requirements and the corresponding methods of test for raw, refined and boiled linseed oils for paints and varnishes.
SR EN 17142:2019 | Modular multilayer floor coverings - Elements with a wood powder based surface layer - Specifications, requirements and test methods This document specifies characteristics, states requirements and gives test methods for modular multilayer floor coverings with an surface layer based on wood powder (as defined in 3.1). It includes a classification system, based on EN ISO 10874, giving practical requirements for areas of use and levels of use, to indicate where powder based floor coverings will give satisfactory service and to encourage the consumer to make an informed choice. It also specifies requirements for marking and packaging. Powder based floor coverings are considered for domestic and commercial levels of use.
SR EN 14836:2019 | Surfaces for sports areas - Synthetic surfaces for outdoor sports areas - Test method for artificial weathering This European Standard specifies a test method for the determination of resistance to ultra violet (UV) degradation of synthetic surfaces for outdoor sports areas by the use of artificial weathering in order that the resulting changes in properties can be determined as detailed in the relevant product specification.
SR EN 1307+A3:2019 | Textile floor coverings - Classification This European Standard specifies the requirements for classification of all textile floor coverings and carpet tiles, excluding rugs and runners (see ISO 2424) into use classes with regard to one or more of the following properties: wear, appearance retention, additional performance properties and classes for luxury rating. This European Standard refers to the classification as defined in EN ISO 10874.
SR EN ISO 6158:2019 | Metallic and other inorganic coatings - Electrodeposited coatings of chromium for engineering purposes (ISO 6158:2018) This document specifies requirements for electroplated coatings of metallic chromium, with or without undercoats, on ferrous and non-ferrous metals for engineering purposes. The coating designation provides a means of specifying the thickness of chromium appropriate for typical engineering applications.
SR EN ISO 4612:2019 | Plastics - Preparation of PVC pastes for test purposes - Planetary-mixer method (ISO 4612:2018) This document specifies two methods, A and B, for the preparation of pastes (also known as plastisols) from appropriate PVC resins, plasticizers and other ingredients using a planetary mixing process. Both method A and method B can be used to prepare pastes of any composition. Method A (single-speed) is particularly applicable to resins prone to heat build-up during paste preparation, while method B (two-speed) might be preferred for repetitive work, e.g. for process control during resin manufacture, because of its shorter mixing time. Such pastes can be used for a variety of test purposes, including the determination of rheological properties for resin designation and specification.
SR EN 1762:2019 | Rubber hoses and hose assemblies for liquefied petroleum gas, LPG (liquid or gaseous phase), and natural gas up to 25 bar (2,5 MPa) - Specification This European Standard specifies the requirements for rubber hoses and rubber hose assemblies used for the transfer of liquefied petroleum gas (LPG) in liquid or gaseous phase and natural gas with a maximum working pressure of 25 bar (2,5 MPa) and vacuum within the temperature range of -30 °C to +70 °C and, when designated -LT, -50 °C to +70 °C.
SR EN ISO 527-3:2019 | Plastics - Determination of tensile properties - Part 3: Test conditions for films and sheets (ISO 527-3:2018) 1.1 This document specifies the conditions for determining the tensile properties of plastic films or sheets less than 1 mm thick, based upon the general principles given in ISO 527-1. NOTE For sheets greater than 1 mm thick, the user is referred to ISO 527-2. 1.2 See ISO 527-1:2012, 1.2. 1.3 This document is not normally suitable for determining the tensile properties of a) cellular materials, and b) plastics reinforced by textile fibres. 1.4 See ISO 527-1:2012, 1.3.
SR EN 513:2019 | Plastics - Poly(vinyl chloride) (PVC) based profiles - Determination of the resistance to artificial weathering This document specifies a method for exposing specimens made from poly(vinyl chloride) (PVC) based profiles to xenon-arc radiation, in order to assess changes in characteristics. It is applicable to PVC based profiles including those covered with foil, lacquered or coextruded. NOTE The determination of changes in colour and variations of properties after exposure of PVC based profiles to xenon-arc radiation is described in an informative Annex A.
SR EN 438-2+A1:2019 | High-pressure decorative laminates (HPL) - Sheets based on thermosetting resins (usually called laminates) - Part 2: Determination of properties This European Standard specifies the methods of test for determination of the properties of high-pressure decorative laminates as defined in Clause 3. These methods are primarily intended for testing the sheets specified in EN 438-3, EN 438-4, EN 438-5, EN 438-6, EN 438-8, and EN 438-9. The precision of the test methods, specified in this European Standard, is not known because inter-laboratory data are not yet available. When inter-laboratory data will be obtained, precision statements will be added to the test method at the following revision. For those test methods having an end point determination based on subjective judgement, it is not meaningful to make a statement of precision.
SR EN ISO 294-2:2019 | Plastics - Injection moulding of test specimens of thermoplastic materials - Part 2: Small tensile bars (ISO 294-2:2018) This document specifies a four-cavity mould, the type ? ISO mould, for the injection moulding of small tensile bars measuring = 60 mm × 10 mm × 3 mm (the type CW11 test specimen in ISO 20753).
SR EN 16157-7:2019 | Intelligent transport systems - DATEX II data exchange specifications for traffic management and information - Part 7: Common data elements This document specifies and defines component facets required to support the exchange and shared use of data and information in the field of traffic and travel. The component facets include the framework and context for data content, data structure and relationships, communications specification. This document is applicable to: - traffic and travel information which is of relevance to road networks (non-urban and urban), - public transport information that is of direct relevance to the use of a road network (e.g. road link via train or ferry service), - traffic and travel information in the case of Cooperative intelligent transport systems (C-ITS). This document establishes specifications for data exchange between any two instances of the following actors: - Traffic Information Centres (TICs), - Traffic Control Centres (TCCs), - Service Providers (SPs), Use of this document can be applicable for use by other actors. This document covers, at least, the following types of informational content: - road traffic event information - planned and unplanned occurrences both on the road
SR EN 16157-3:2019 | Intelligent transport systems - DATEX II data exchange specifications for traffic management and information - Part 3: Situation Publication This document specifies and defines component facets supporting the exchange and shared use of data and information in the field of traffic and travel. The component facets include the framework and context for exchanges, the modelling approach, data content, data structure and relationships. This document is applicable to: - traffic and travel information which is of relevance to road networks (non-urban and urban), - public transport information that is of direct relevance to the use of a road network (e.g. road link via train or ferry service), - traffic and travel information in the case of Cooperative intelligent transport systems (C-ITS). This document establishes specifications for data exchange between any two instances of the following actors: - Traffic Information Centres (TICs), - Traffic Control Centres (TCCs), - Service Providers (SPs), Use of this document can be applicable for use by other actors. This document covers, at least, the following types of informational content: - road traffic event information - planned and unplanned occurrences both on the road net
SR EN 16157-1:2019 | Intelligent transport systems - DATEX II data exchange specifications for traffic management and information - Part 1: Context and framework This document specifies and defines components required to support the exchange and shared use of data and information in the field of traffic and travel. The components include the framework and context for the modelling approach, data content, data structure and relationships. This document is applicable to: - traffic and travel information which is of relevance to road networks (non-urban and urban), - public transport information that is of direct relevance to the use of a road network (e.g. road link via train or ferry service), - traffic and travel information in the case of Cooperative intelligent transport systems (C-ITS). This document establishes specifications for data exchange between any two instances of the following actors: - Traffic Information Centres (TICs), - Traffic Control Centres (TCCs), - Service Providers (SPs), Use of this document can be applicable for use by other actors. This document covers, at least, the following types of informational content: - road traffic event information - planned and unplanned occurrences both on the road network and in th
SR EN 4611-003:2019 | Aerospace series - Cables, electrical, for general purpose, single and multicore assembly - XLETFE Family - Part 003: Tin plated copper - Operating temperatures, between -65 °C and 135 °C - Single extruded wall for enclosed applications - UV laser printable - Product standard This European Standard specifies the characteristics of UV laser printable, tin plated copper conductor electrical cables Crosslinked Ethylene Tetra Fluoro Ethylene co-polymer (XLETFE) family for use in the on-board electrical systems of aircraft operating at temperatures between – 65 °C and 135 °C. The voltage rating is 600 Vrms at sea level. This insulation system has been used in aerospace applications using 115 Vac (phase-to-neutral) 400 Hz and 28 Vdc. Verification of the suitability of cables for use in other electrical systems is the responsibility of the user. These cables are only suitable for airframe use with additional protection against mechanical abuse. In case of conflict between this standard and other referenced documents the requirements of this standard shall take precedence.
SR EN 4165-026:2019 | Aerospace series - Connector, electrical, rectangular, modular - Operating temperature 175 °C continuous - Part 026: Accessories for single module connector - Product standard This document defines accessories of single modules connectors according to EN 4165 024 and EN 4165 025 used in the family of rectangular electrical connectors.
SR EN 2267-010:2019 | Aerospace series - Cables, electrical, for general purpose - Operating temperatures between -55 °C and 260 °C - Part 010: DR family, single UV laser printable - Product standard This document specifies the characteristics of UV laser printable electrical lightweight wires DR family for use in the on-board up to 115 V (phase to neutral) or 200 V (phase to phase) AC and 28 Vdc and electrical systems of aircraft at operating temperatures between ? 65 °C and 260 °C. These cables are demonstrated to be arc resistant in sizes AWG 26 to 14 (115/200 Vac). In addition, these cables may be suitable for use up to 230/400 Vac in pressurised zones only when installed to take account of possible short circuit effects. Other electrical system configurations is the responsibility of the users.
SR EN IEC 60034-14:2019 | Rotating electrical machines - Part 14: Mechanical vibration of certain machines with shaft heights 56 mm and higher - Measurement, evaluation and limits of vibration severity <span style="color:red">NEW!</span>IEC 60034-14:2018 is available as <a href="https://webstore.iec.ch/publication/63769">IEC 60034-14:2018 RLV</a> which contains the International Standard and its Redline version, showing all changes of the technical content compared to the previous edition.</br></br>IEC 60034-14:2018 specifies the factory acceptance vibration test procedures and vibration limits for certain electrical machines under specified conditions, when uncoupled from any load or prime mover. It is applicable to DC and three-phase AC machines, with shaft heights 56 mm and higher and a rated output up to 50 MW, at operational speeds from 120 min–1 up to and including 15 000 min–1. This new edition includes the following significant technical changes with respect to the previous edition: - Improved explanation of the definition “free suspension”. - Addition of an alternative method of rigid mount - Definition of an improved option for shaft key.
SR EN IEC 60297-3-110:2019 | Mechanical structures for electrical and electronic equipment - Dimensions of mechanical structures of the 482,6 mm (19 in) series - Part 3-110: Residential racks and cabinets for smart houses IEC 60297-3-110:2018 specifies dimensions, specification for installation, environmental aspects and safety aspect of residential racks and cabinets based on IEC 60297 series, for smart houses, likely to be part of smart cities. Key words: Racks, Residential, Cabinets, Smart house
SR EN 62707-1:2014/A1:2019 | LED-binning - Part 1: General requirements and white colour grid intended for automotive applications LED-binning - Part 1: General requirements and white colour grid intended for automotive applications
SR EN 60061-3:2002/A55:2019 | Lamp caps and holders together with gauges for the control of interchangeability and safety - Part 3: Gauges Lamp caps and holders together with gauges for the control of interchangeability and safety - Part 3: Gauges
SR EN 60061-2:2002/A54:2019 | Lamp caps and holders together with gauges for the control of interchangeability and safety - Part 2: Lampholders Lamp caps and holders together with gauges for the control of interchangeability and safety - Part 2: Lampholders
SR EN 60061-1:2002/A58:2019 | Lamp caps and holders together with gauges for the control of interchangeability and safety - Part 1: Lamps Caps Lamp caps and holders together with gauges for the control of interchangeability and safety - Part 1: Lamps Caps
SR EN 62446-1:2016/A1:2019 | Photovoltaic (PV) systems - Requirements for testing, documentation and maintenance - Part 1: Grid connected systems - Documentation, commissioning tests and inspection Photovoltaic (PV) systems - Requirements for testing, documentation and maintenance - Part 1: Grid connected systems - Documentation, commissioning tests and inspection
SR EN IEC 60076-11:2019 | Power transformers - Part 11: Dry-type transformers <span style="color:red">NEW!</span>IEC 60076-11:2018 is available as <a href="https://webstore.iec.ch/publication/63752">IEC 60076-11:2018 RLV</a> which contains the International Standard and its Redline version, showing all changes of the technical content compared to the previous edition.</br></br>IEC 60076-11:2018 applies to dry-type power transformers (including auto-transformers) having values of highest voltage for equipment up to and including 72,5 kV and at least one winding operating at greater than 1,1 kV. This document does not apply to: - gas-filled dry-type transformers where the gas is not air; - single-phase transformers rated at less than 5 kVA; - polyphase transformers rated at less than 15 kVA; - instrument transformers; - starting transformers; - testing transformers; - traction transformers mounted on rolling stock; - flameproof and mining transformers; - welding transformers; - voltage regulating transformers; - small power transformers in which safety is a special consideration. Where IEC standards do not exist for the transformers mentioned
SR EN ISO 20184-2:2019 | Molecular in vitro diagnostic examinations - Specifications for pre-examination processes for frozen tissue - Part 2: Isolated proteins (ISO 20184-2:2018) This document gives guidelines on the handling, documentation, storage and processing of frozen tissue specimens intended for the examination of isolated proteins during the pre-examination phase before a molecular assay is performed. This document is applicable to any molecular in vitro diagnostic examination performed by medical laboratories and molecular pathology laboratories that evaluate proteins isolated from frozen tissue. It is also intended to be used by laboratory customers, in vitro diagnostics developers and manufacturers, biobanks, institutions and commercial organisations performing biomedical research, and regulatory authorities. NOTE International, national or regional regulations or requirements can also apply to specific topics covered in this document.
SR EN ISO 20184-1:2019 | Molecular in vitro diagnostic examinations - Specifications for pre-examination processes for frozen tissue - Part 1: Isolated RNA (ISO 20184-1:2018) This document gives guidelines on the handling, documentation, storage and processing of frozen tissue specimens intended for RNA examination during the pre-examination phase before a molecular assay is performed. This document is applicable to any molecular in vitro diagnostic examination performed by medical laboratories and molecular pathology laboratories that evaluate RNA extracted from frozen tissue. It is also intended to be used by laboratory customers, in vitro diagnostics developers and manufacturers, biobanks, institutions and commercial organisations performing biomedical research, and regulatory authorities. Tissues that have undergone chemical stabilization pre-treatment before freezing are not covered in this document. NOTE International, national or regional regulations or requirements can also apply to specific topics covered in this document.
SR EN ISO 20166-2:2019 | Molecular in vitro diagnostic examinations - Specifications for pre-examinations processes for formalin-fixed and paraffin-embedded (FFPE) tissue - Part 2: Isolated proteins (ISO 20166-2:2018) This document gives guidelines on the handling, documentation, storage and processing of formalin-fixed and paraffin-embedded (FFPE) tissue specimens intended for the examination of isolated proteins during the pre-examination phase before a molecular assay is performed. This document is applicable to molecular in vitro diagnostic examinations including laboratory developed tests performed by medical laboratories and molecular pathology laboratories. It is also intended to be used by laboratory customers, in vitro diagnostics developers and manufacturers, biobanks, institutions and commercial organizations performing biomedical research, and regulatory authorities. This document is not applicable for protein examination by immunohistochemistry. NOTE International, national or regional regulations or requirements can also apply to specific topics covered in this document.
SR EN ISO 20166-1:2019 | Molecular in vitro diagnostic examinations - Specifications for pre-examination processes for formalin-fixed and paraffin-embedded (FFPE) tissue - Part 1: Isolated RNA (ISO 20166-1:2018) This document gives guidelines on the handling, documentation, storage and processing of formalin-fixed and paraffin-embedded (FFPE) tissue specimens intended for RNA examination during the pre-examination phase before a molecular assay is performed. This document is applicable to molecular in vitro diagnostic examinations including laboratory developed tests performed by medical laboratories and molecular pathology laboratories. It is also intended to be used by laboratory customers, in vitro diagnostics developers and manufacturers, biobanks, institutions and commercial organizations performing biomedical research, and regulatory authorities. NOTE International, national or regional regulations or requirements can also apply to specific topics covered in this document.
SR EN ISO 15883-4:2019 | Washer-disinfectors - Part 4: Requirements and tests for washer-disinfectors employing chemical disinfection for thermolabile endoscopes (ISO 15883-4:2018) This document specifies the particular requirements, including performance criteria for washer-disinfectors (WD) that are intended to be used for cleaning and chemical disinfection of thermolabile endoscopes. This document also specifies the performance requirements for the cleaning and disinfection of the washer-disinfector and its components and accessories which can be required to achieve the necessary performance criteria. The methods, instrumentation and instructions required for type testing, works testing, validation (installation, operational and performance qualification on first installation), routine control and monitoring, and requalification of WD periodically and after essential repairs, are also specified. NOTE 1 In addition, Annex A gives guidance on an appropriate division of responsibility for the range of activities covered by this document. NOTE 2 WD complying with this document can also be used for cleaning and chemical disinfection of other thermolabile re-usable medical devices for which the device manufacturer has recommended and validated this method o
SR EN 868-9:2019 | Packaging for terminally sterilized medical devices - Part 9: Uncoated nonwoven materials of polyolefines - Requirements and test methods This document specifies test methods and values for uncoated nonwoven materials of polyolefines used for sterile barrier systems and/or packaging systems that are intended to maintain sterility of terminally sterilized medical devices to the point of use. Other than the general requirements as specified in EN ISO 11607 1 and EN ISO 11607 2 this part of EN 868 specifies materials, test methods and values that are specific to the products covered by this European Standard. The materials specified in this part of EN 868 are intended for single use only.
SR EN 868-8:2019 | Packaging for terminally sterilized medical devices - Part 8: Re-usable sterilization containers for steam sterilizers conforming to EN 285 - Requirements and test methods This document specifies test methods and values for re-usable containers used as sterile barrier systems that are intended to maintain sterility of terminally sterilized medical devices to the point of use. These containers are intended to be used in steam sterilizers conforming to EN 285. NOTE 1 The need for a packaging material inside the container is determined by the manufacturers and users. Other than the general requirements as specified in EN ISO 11607 1 and EN ISO 11607 2 this part of EN 868 specifies materials, test methods and values that are specific to the products covered by this document. NOTE 2 When it is intended to use the containers in a steam sterilizer not conforming to EN 285 the sterilization performance of the container in the specific sterilization cycle to be used is validated by the user. Other attributes of the container are also reviewed for compatibility with the sterilizer cycle, e.g. operating temperature. NOTE 3 The use of additional materials and/or accessories inside the sterile barrier system in order to ease the organization, drying or asept
SR EN 868-5:2019 | Packaging for terminally sterilized medical devices - Part 5: Sealable pouches and reels of porous materials and plastic film construction - Requirements and test methods This document specifies test methods and values for sealable pouches and reels manufactured from porous materials complying with either EN 868 part 2, 3, 6, 7, 9 or 10 and plastic film complying with Clause 4. These sealable pouches and reels are used as sterile barrier systems and/or packaging systems that are intended to maintain sterility of terminally sterilized medical devices to the point of use. Other than the general requirements as specified in EN ISO 11607 1 and EN ISO 11607 2 this part of EN 868 specifies materials, test methods and values that are specific to the products covered by this document. The materials specified in this part of EN 868 are intended for single use only.
SR EN 868-10:2019 | Packaging for terminally sterilized medical devices - Part 10: Adhesive coated nonwoven materials of polyolefines - Requirements and test methods This document specifies test methods and values for sealable adhesive coated nonwoven materials of polyolefines, manufactured from nonwovens complying with FprEN 868 9 used for sterile barrier systems and/or packaging systems that are intended to maintain sterility of terminally sterilized medical devices to the point of use. Other than the general requirements as specified in EN ISO 11607 1 and EN ISO 11607 2 this part of EN 868 specifies materials, test methods and values that are specific to the products covered by this European Standard. The materials specified in this part of EN 868 are intended for single use only.
SR EN 17156:2019 | Cosmetics - Analytical methods - LC/UV method for the identification and quantitative determination in cosmetic products of the 22 organic UV filters in use in the EU This document specifies an analytical method, based on liquid-chromatography (LC) with ultraviolet/visible spectrometry (UV/Vis) detection for the detection and quantitative determination of 22 organic UV filters in use in the EU framework. This method has been validated for emulsion-based cosmetic products, lip-balms, lotions and waters.
SR EN 17126:2019 | Chemical disinfectants and antiseptics - Quantitative suspension test for the evaluation of sporicidal activity of chemical disinfectants in the medical area - Test method and requirements (phase 2, step 1) This document specifies a test method and the minimum requirements for sporicidal activity of chemical disinfectant that form a homogeneous, physically stable preparation when diluted with hard water, or - in the case of ready-to-use products - with water. Products can only be tested at a concentration of 80 % or less (97 % with a modified method for special cases) as some dilution is always produced by adding the test organisms and interfering substance. This European Standard applies to products that are used in the medical area in the fields of instrument disinfection by immersion, and surface disinfection by wiping, spraying, flooding or other means. This European Standard applies to areas and situations where disinfection is medically indicated. Such indications occur in patient care, for example: - in hospitals, in community medical facilities and in dental institutions; - in clinics of schools, of kindergartens and of nursing homes; and may occur in the workplace and in the home. It may also include services such as laundries and kitchens supplying products directly f
SR EN 16777:2019 | Chemical disinfectants and antiseptics - Quantitative non-porous surface test without mechanical action for the evaluation of virucidal activity of chemical disinfectants used in the medical area - Test method and requirements (phase 2/step 2) This document specifies a test method and the minimum requirements for virucidal activity of chemical disinfectants that form a homogeneous physically stable preparation when diluted with hard water - or in the case of ready-to-use products - with water. This document applies to products that are used in the medical area for disinfecting non-porous surfaces including surfaces of medical devices without mechanical action. This document applies to areas and situations where disinfection is medically indicated. Such indications occur in patient care, for example: - in hospitals, in community medical facilities, and in dental institutions; - in clinics of schools, of kindergartens, and of nursing homes; and may occur in the workplace and in the home. It may also include services such as laundries and kitchens supplying products directly for the patients. NOTE 1 The method described is intended to determine the activity of commercial formulations or active substances on viruses in the conditions in which they are used. NOTE 2 This method corresponds to a phase 2, step 2 test. EN 14
SR EN 15587:2019 | Cereal and cereal products - Determination of Besatz in wheat (Triticum aestivum L.), durum wheat (Triticum durum Desf.), rye (Secale cereale L.),triticale (Triticosecale Wittmack spp) and feed barley (Hordeum vulgare L.) This European Standard specifies the term Besatz (impurities) and describes methods for the determination of its components. The term Besatz is used as a parameter for certain quality aspects in common wheat (Triticum aestivum L.), durum wheat (Triticum durum Desf.), rye (Secale cereale L.), triticale (Triticosecale Wittmack spp) and feed barley (Hordeum vulgare L.).
SR EN ISO 13438:2019 | Geosynthetics - Screening test method for determining the resistance of geotextiles and geotextile-related products to oxidation (ISO 13438:2018) This document specifies a screening test method for determining the resistance of geotextiles and geotextile-related products to oxidation. The test is applicable to products as follows: — Method A for material consisting solely in polypropylene (PP), polyethylene (PE), polyamide (PA), aramide (AR); — Method B for material consisting solely in polyvinyl alcohol (PVAL). The data are suitable for screening purposes but not for deriving performance data such as lifetime, unless supported by further evidence.
SR EN ISO 12957-1:2019 | Geosynthetics - Determination of friction characteristics - Part 1: Direct shear test (ISO 12957-1:2018) This document specifies an index test method to determine the friction characteristics of geosynthetics in contact with a standard sand as described in EN 196-1, i.e. with a specified density and moisture content, under a normal stress and at a constant rate of displacement, using a direct shear apparatus. The same testing procedure can be used with any type of soil with the density and moisture content that are required to evaluate the performance under specific conditions or with another geosynthetic under a normal stress and at a constant rate of displacement, using a direct shear apparatus. The procedure can also be used for testing geosynthetic barriers.
SR EN IEC 60793-1-49:2019 | Optical fibres - Part 1-49: Measurement methods and test procedures - Differential mode delay IEC 60793-49:2018 applies only to multimode, graded-index glass-core (category A1) fibres. The test method is commonly used in production and research facilities, but is not easily accomplished in the field. This document describes a method for characterizing the modal structure of a graded-index multimode fibre. This information is useful for assessing the bandwidth performance of a fibre especially when the fibre is intended to support a range of launch conditions, for example, those produced by standardized laser transmitters. This third edition cancels and replaces the second edition published in 2006. This edition constitutes a technical revision. This edition includes the following significant technical changes with respect to the previous edition: a) better alignment with original intent by filling some omissions and therefore improving measurement rigor; b) the measurement of fibres with smaller differential mode delay (and higher modal bandwidth) such as type A1a.3 fibres of IEC 60793-2-10 that are used in constructing OM4 performance category cables; new requirem
SR EN IEC 61753-1:2019 | Fibre optic interconnecting devices and passive components - Performance standard - Part 1: General and guidance <span style="color:red">NEW!</span>IEC 61753-1:2018 is available as <a href="https://webstore.iec.ch/publication/63751">IEC 61753-1:2018 RLV</a> which contains the International Standard and its Redline version, showing all changes of the technical content compared to the previous edition.</br></br>IEC 61753-1:2018 provides guidance for the drafting of performance standards for all passive fibre optic products. This document defines the tests and severities which form the performance categories or general operating service environments and identifies those tests which are considered to be product specific. Test and severity details are given in Annex A. This second edition cancels and replaces the first edition published in 2007. It constitutes a technical revision. This edition includes the following significant technical changes with respect to the previous edition: a) definitions updated with new products: wall outlets, wall or pole mounted boxes, splices, ODF modules, street cabinets, hardened connectors and field mountable connectors; b) categories U and O are replaced
SR EN ISO 20685-1:2019 | 3-D scanning methodologies for internationally compatible anthropometric databases - Part 1: Evaluation protocol for body dimensions extracted from 3-D body scans (ISO 20685-1:2018) This document addresses protocols for the use of 3-D surface-scanning systems in the acquisition of human body shape data and measurements defined in ISO 7250-1 that can be extracted from 3-D scans. While mainly concerned with whole-body scanners, it is also applicable to body-segment scanners (head scanners, hand scanners, foot scanners). It does not apply to instruments that measure the location and/or motion of individual landmarks. The intended audience is those who use 3-D scanners to create 1-D anthropometric databases and the users of 1-D anthropometric data from 3-D scanners. Although not necessarily aimed at the designers and manufacturers of those systems, scanner designers and manufacturers can find it useful in meeting the needs of clients who build and use 1-D anthropometric databases.
SR EN ISO 13694:2019 | Optics and photonics - Lasers and laser-related equipment - Test methods for laser beam power (energy) density distribution (ISO 13694:2018) This document specifies methods by which the measurement of power (energy) density distribution is made and defines parameters for the characterization of the spatial properties of laser power (energy)density distribution functions at a given plane. The methods given in this document are intended to be used for the testing and characterization of both continuous wave (cw) and pulsed laser beams used in optics and optical instruments. This document provides definitions of terms and symbols to be used in referring to power density distribution, as well as requirements for its measurement. For pulsed lasers, the distribution of time-integrated power density (i.e. energy density) is the quantity most often measured.
SR EN ISO 11979-1:2019 | Ophthalmic implants - Intraocular lenses - Part 1: Vocabulary (ISO 11979-1:2018) This document defines terms applicable to intraocular lenses, and to the methods used to evaluate them. NOTE Terms are listed in the alphabetical order of the English terms in the English version of this document.
SR EN ISO 11145:2019 | Optics and photonics - Lasers and laser-related equipment - Vocabulary and symbols (ISO 11145:2018) This document defines basic terms, symbols, and units of measurement for the field of laser technology in order to unify the terminology and to arrive at clear definitions and reproducible tests of beam parameters and laser-oriented product properties. NOTE The laser hierarchical vocabulary laid down in this document differs from that given in IEC 60825?1. ISO and IEC have discussed this difference and agree that it reflects the different purposes for which the two standards serve. For more details, see informative Annex A.
SR EN 17116-2:2019 | Specifications for industrial laundry machines - Definitions and testing of capacity and consumption characteristics - Part 2: Batch drying tumblers This document defines the characteristics of batch drying tumblers and gives the usual test methods for these characteristics with regard to machine capacity, power consumption and productivity. It is applicable for use as a reference in the drafting of purchasing orders for batch drying tumblers whose net usable cage volume is 1 000 dm3 (litres) resp. 40 kg and above. In addition, it is recommended for determination of energy consumption and productivity according to Directive 2009/125 EC. Furthermore, the standard describes standard methods for measuring principal performance characteristics of professional tumble dryers. It does not cover safety requirements (see EN ISO 10472 4).
SR EN ISO 21183-2:2019 | Light conveyor belts - Part 2: List of equivalent terms (ISO 21183-2:2018) This document establishes a list of equivalent terms relating to light conveyor belts. NOTE In addition to terms used in the three official ISO languages (English, French and Russian), this document gives the equivalent terms in German, Spanish, Italian and Japanese; these are published under the responsibility of the member bodies for Germany (DIN), Spain (AENOR), Italy (UNI) and Japanese (JISC). However, only the terms given in the official languages can be considered as ISO terms.
SR EN ISO 19296:2019 | Mining - Mobile machines working underground - Machine safety (ISO 19296:2018) This document specifies the safety requirements for self-propelled mobile machines used in underground mining, as defined in 3.1. This document deals with hazards, hazardous situations and hazardous events (see Annex B) relevant to these machines when they are used as intended or under conditions of misuse reasonably foreseeable by the manufacturer. For utility/service/support machines, this document only includes provisions to address the risks associated with the mobility (movement of the whole machine from one location to another). Risks for the additional functions (e.g. scaling, concrete spraying, bolting, charging, drilling, attachments) are not covered in this document. This document specifies the appropriate technical measures for eliminating or sufficiently reducing risks arising from hazards, hazardous situations or hazardous events during commissioning, operation and maintenance. This document does not address: — the additional risks for machines operating in potentially explosive atmospheres; — air quality and engine emissions. This document is not applicable to: —
SR EN 17067:2019 | Forestry machinery - Safety requirements on radio remote controls This European standard specifies the additional requirements for cableless control systems that are used in forestry machinery. The fundamental requirements are defined in the standard prEN 62745. Cableless control systems for the following forestry machines are treated in this standard: - forestry cable winches according to ISO 19472, winches for log splitters; - self-propelled machinery for forestry according to EN ISO 11850 (machines for felling, moving and debranching, forwarders, log loaders, skidders, processors, harvesting machines, mulchers as well as multipurpose machines of these construction types, as described in ISO 6814); the definitive part of the standard defines essential requirements for the driving function of the machine; - mobile yarders for timber logging corresponding to prEN 16517; - log splitters and combined firewood splitters according to EN 609 1:2016, 5.9.2.1 Chipping machines according to EN 13525 and chipping machines with mechanical feed systems for the production of woodchips and shredding /grinding machines; - forestry boom loader and similar
SR EN 707:2019 | Agricultural machinery - Slurry tankers - Safety This document, to be used together with EN ISO 4254-1, specifies the safety requirements and their verification for the design and construction of semi-mounted, trailed and self-propelled slurry tankers, including their spreading or injecting devices, intended for spreading or injecting slurry which are operated by either pneumatic or mechanical power. In addition, it specifies the type of information on safe working practices to be provided by the manufacturer. When requirements of this document are different from those which are stated in EN ISO 4254-1, the requirements of this document take precedence over the requirements of EN ISO 4254-1 for machines that have been designed and built according the provisions of this document. This document, taken together with EN ISO 4254-1, deals with all the significant hazards, hazardous situations and events relevant to slurry tankers, when they are used as intended and under the conditions of misuse which are reasonably foreseeable by the manufacturer (see Table A.1), excepting the hazards related to road safety (e.g. steering, braki
SR EN ISO 14978:2019 | Geometrical product specifications (GPS) - General concepts and requirements for GPS measuring equipment (ISO 14978:2018) This document specifies the general requirements, calibration, terms and definitions of characteristics of GPS measuring equipment, for example micrometers, callipers, gauge blocks and rotary axis form measuring instruments. This document forms the basis for standards defining and describing the design characteristics and metrological characteristics for measuring equipment and gives guidance for the development and content of standards for GPS measuring equipment. This document is intended to ease the communication between manufacturer/supplier and customer/user and to make the specification phase of GPS measuring equipment more accurate. This document is also intended as a tool to be used in companies in the process of defining and selecting relevant characteristics for measuring equipment. This document includes terms which are frequently used in connection with the characterization of specific measuring equipment.
SR EN 300 064-3 V1.3.4:2019 | Integrated Services Digital Network (ISDN); Direct Dialling In (DDI) supplementary service; Digital Subscriber Signalling System No. one (DSS1) protocol; Part 3: Test Suite Structure and Test Purposes (TSS&TP) specification for the user Integrated Services Digital Network (ISDN); Direct Dialling In (DDI) supplementary service; Digital Subscriber Signalling System No. one (DSS1) protocol; Part 3: Test Suite Structure and Test Purposes (TSS&TP) specification for the user
SR EN 300 064-2 V1.3.4:2019 | Integrated Services Digital Network (ISDN); Direct Dialling In (DDI) supplementary service; Digital Subscriber Signalling System No. one (DSS1) protocol; Part 2: Protocol Implementation Conformance Statement (PICS) proforma specification Integrated Services Digital Network (ISDN); Direct Dialling In (DDI) supplementary service; Digital Subscriber Signalling System No. one (DSS1) protocol; Part 2: Protocol Implementation Conformance Statement (PICS) proforma specification
SR EN 300 064-1 V1.3.4:2019 | Integrated Services Digital Network (ISDN); Direct Dialling In (DDI) supplementary service; Digital Subscriber Signalling System No. one (DSS1) protocol; Part 1: Protocol specification Integrated Services Digital Network (ISDN); Direct Dialling In (DDI) supplementary service; Digital Subscriber Signalling System No. one (DSS1) protocol; Part 1: Protocol specification
SR EN 300 061-6 V1.3.3:2019 | Integrated Services Digital Network (ISDN); Subaddressing (SUB) supplementary service; Digital Subscriber Signalling System No. one (DSS1) protocol Part 6: Abstract Test Suite (ATS) and partial Protocol Implementation eXtra Information for Testing (PIXIT) proforma specification for the network Integrated Services Digital Network (ISDN); Subaddressing (SUB) supplementary service; Digital Subscriber Signalling System No. one (DSS1) protocol Part 6: Abstract Test Suite (ATS) and partial Protocol Implementation eXtra Information for Testing (PIXIT) proforma specification for the network
SR EN 300 061-5 V1.2.4:2019 | Integrated Services Digital Network (ISDN); Subaddressing (SUB) supplementary service; Digital Subscriber Signalling System No. one (DSS1) protocol; Part 5: Test Suite Structure and Test Purposes (TSS&TP) specification for the network Integrated Services Digital Network (ISDN); Subaddressing (SUB) supplementary service; Digital Subscriber Signalling System No. one (DSS1) protocol; Part 5: Test Suite Structure and Test Purposes (TSS&TP) specification for the network
SR EN 300 061-4 V1.2.4:2019 | Integrated Services Digital Network (ISDN); Subaddressing (SUB) supplementary service; Digital Subscriber Signalling System No. one (DSS1) protocol; Part 4: Abstract Test Suite (ATS) and partial Protocol Implementation eXtra Information for Testing (PIXIT) proforma specification for the user Integrated Services Digital Network (ISDN); Subaddressing (SUB) supplementary service; Digital Subscriber Signalling System No. one (DSS1) protocol; Part 4: Abstract Test Suite (ATS) and partial Protocol Implementation eXtra Information for Testing (PIXIT) proforma specification for the user
SR EN 300 061-3 V1.2.4:2019 | Integrated Services Digital Network (ISDN); Subaddressing (SUB) supplementary service; Digital Subscriber Signalling System No. one (DSS1) protocol; Part 3: Test Suite Structure and Test Purposes (TSS&TP) specification for the user Integrated Services Digital Network (ISDN); Subaddressing (SUB) supplementary service; Digital Subscriber Signalling System No. one (DSS1) protocol; Part 3: Test Suite Structure and Test Purposes (TSS&TP) specification for the user
SR EN 300 061-2 V1.2.4:2019 | Integrated Services Digital Network (ISDN); Subaddressing (SUB) supplementary service; Digital Subscriber Signalling System No. one (DSS1) protocol; Part 2: Protocol Implementation Conformance Statement (PICS) proforma specification Integrated Services Digital Network (ISDN); Subaddressing (SUB) supplementary service; Digital Subscriber Signalling System No. one (DSS1) protocol; Part 2: Protocol Implementation Conformance Statement (PICS) proforma specification
SR EN 300 061-1 V1.2.4:2019 | Integrated Services Digital Network (ISDN); Subaddressing (SUB) supplementary service; Digital Subscriber Signalling System No. one (DSS1) protocol; Part 1: Protocol specification Integrated Services Digital Network (ISDN); Subaddressing (SUB) supplementary service; Digital Subscriber Signalling System No. one (DSS1) protocol; Part 1: Protocol specification
SR EN 300 058-5 V1.2.4:2019 | Integrated Services Digital Network (ISDN); Call Waiting (CW) supplementary service; Digital Subscriber Signalling System No. one (DSS1) protocol; Part 5: Test Suite Structure and Test Purposes (TSS&TP) specification for the network Integrated Services Digital Network (ISDN); Call Waiting (CW) supplementary service; Digital Subscriber Signalling System No. one (DSS1) protocol; Part 5: Test Suite Structure and Test Purposes (TSS&TP) specification for the network
SR EN 300 058-4 V1.3.1:2019 | Integrated Services Digital Network (ISDN); Digital Subscriber Signalling System No. one (DSS1) protocol; Call Waiting (CW) supplementary service; Part 4: Abstract Test Suite (ATS) and partial Protocol Implementation eXtra Information for Testing (PIXIT) proforma specification for the user Integrated Services Digital Network (ISDN); Digital Subscriber Signalling System No. one (DSS1) protocol; Call Waiting (CW) supplementary service; Part 4: Abstract Test Suite (ATS) and partial Protocol Implementation eXtra Information for Testing (PIXIT) proforma specification for the user
SR EN 300 058-3 V1.2.4:2019 | Integrated Services Digital Network (ISDN); Call Waiting (CW) supplementary service; Digital Subscriber Signalling System No. one (DSS1) protocol; Part 3: Test Suite Structure and Test Purposes (TSS&TP) specification for the user Integrated Services Digital Network (ISDN); Call Waiting (CW) supplementary service; Digital Subscriber Signalling System No. one (DSS1) protocol; Part 3: Test Suite Structure and Test Purposes (TSS&TP) specification for the user
SR EN 300 058-2 V1.2.4:2019 | Integrated Services Digital Network (ISDN); Call Waiting (CW) supplementary service; Digital Subscriber Signalling System No. one (DSS1) protocol; Part 2: Protocol Implementation Conformance Statement (PICS) proforma specification Integrated Services Digital Network (ISDN); Call Waiting (CW) supplementary service; Digital Subscriber Signalling System No. one (DSS1) protocol; Part 2: Protocol Implementation Conformance Statement (PICS) proforma specification
SR EN 300 058-1 V1.2.4:2019 | Integrated Services Digital Network (ISDN); Call Waiting (CW) supplementary service; Digital Subscriber Signalling System No. one (DSS1) protocol; Part 1: Protocol specification Integrated Services Digital Network (ISDN); Call Waiting (CW) supplementary service; Digital Subscriber Signalling System No. one (DSS1) protocol; Part 1: Protocol specification
SR EN 300 055-2 V1.2.4:2019 | Integrated Services Digital Network (ISDN); Terminal Portability (TP) supplementary service; Digital Subscriber Signalling System No. one (DSS1) protocol; Part 2: Protocol Implementation Conformance Statement (PICS) proforma specification Integrated Services Digital Network (ISDN); Terminal Portability (TP) supplementary service; Digital Subscriber Signalling System No. one (DSS1) protocol; Part 2: Protocol Implementation Conformance Statement (PICS) proforma specification
SR EN 300 055-1 V1.2.4:2019 | Integrated Services Digital Network (ISDN); Terminal Portability (TP) supplementary service; Digital Subscriber Signalling System No. one (DSS1) protocol; Part 1: Protocol specification Integrated Services Digital Network (ISDN); Terminal Portability (TP) supplementary service; Digital Subscriber Signalling System No. one (DSS1) protocol; Part 1: Protocol specification
SR EN 300 052-6 V1.3.3:2019 | Integrated Services Digital Network (ISDN); Multiple Subscriber Number (MSN) supplementary service; Digital Subscriber Signalling System No. one (DSS1) protocol; Part 6: Abstract Test Suite (ATS) and partial Protocol Implementation eXtra Information for Testing (PIXIT) proforma specification for the network Integrated Services Digital Network (ISDN); Multiple Subscriber Number (MSN) supplementary service; Digital Subscriber Signalling System No. one (DSS1) protocol; Part 6: Abstract Test Suite (ATS) and partial Protocol Implementation eXtra Information for Testing (PIXIT) proforma specification for the network
SR EN 300 052-5 V1.2.4:2019 | Integrated Services Digital Network (ISDN); Multiple Subscriber Number (MSN) supplementary service; Digital Subscriber Signalling System No. one (DSS1) protocol; Part 5: Test Suite Structure and Test Purposes (TSS&TP) specification for the network Integrated Services Digital Network (ISDN); Multiple Subscriber Number (MSN) supplementary service; Digital Subscriber Signalling System No. one (DSS1) protocol; Part 5: Test Suite Structure and Test Purposes (TSS&TP) specification for the network
SR EN 300 052-1 V1.2.4:2019 | Integrated Services Digital Network (ISDN); Multiple Subscriber Number (MSN) supplementary service; Digital Subscriber Signalling System No. one (DSS1) protocol; Part 1: Protocol specification Integrated Services Digital Network (ISDN); Multiple Subscriber Number (MSN) supplementary service; Digital Subscriber Signalling System No. one (DSS1) protocol; Part 1: Protocol specification
SR EN 62784:2019 | Vacuum cleaners and dust extractors providing equipment protection level Dc for the collection of combustible dusts - Particular requirements IEC 62784:2017 covers electrical mobile motor-operated vacuum cleaners Equipment Protection Level (EPL) Dc. This includes dust extractors, for wet suction or dry suction, intended for commercial indoor use with or without attachments, to collect combustible dust in an explosive dust atmosphere. The requirements for the construction and testing covered by this document are applied in addition to the requirements for commercial and industrial vacuum cleaners in IEC 60335-2-69. This document supplements and modifies the requirements of IEC 60079-0. Whenever a requirement of this standard is in conflict with a requirement of IEC 60079-0 the requirement of this standard will take precedence. The following power systems are covered: - mains powered motors up to a rated voltage of 250 V for single-phase appliances and 480 V for other appliances. This document does not cover specific hazards associated with extreme ambient temperatures (less than –20 °C or higher than 40 °C) unless otherwise marked by the manufacturer as given in IEC 60079-0. The temperatures shall
SR EN IEC 63000:2019 | Technical documentation for the assessment of electrical and electronic products with respect to the restriction of hazardous substances IEC 63000:2016 specifies the technical documentation that the manufacturer compiles in order to declare compliance with the applicable substance restrictions
SR EN ISO 22477-1:2019 | Geotechnical investigation and testing - Testing of geotechnical structures - Part 1: Testing of piles: static compression load testing (ISO 22477-1:2018) This document establishes the specifications for the execution of static pile load tests in which a single pile is subjected to an axial static load in compression in order to define its load-displacement behaviour. This document is applicable to vertical piles as well as raking piles. All types of piles are covered by this document. The tests considered in this document are limited to maintained load tests. Pile load tests with constant penetration rate and cyclic load tests are not covered by this document. NOTE This document is intended to be used in conjunction with EN 1997-1. EN 1997-1 provides numerical values of partial factors for limit states and of correlation factors to derive characteristic values from static pile load tests to be taken into account in design. This document provides specifications for the execution of static axial pile load tests: a) checking that a pile will behave as designed; b) measuring the resistance of a pile.
SR EN ISO 17892-10:2019 | Geotechnical investigation and testing - Laboratory testing of soil - Part 10: Direct shear tests (ISO 17892-10:2018) This document specifies two laboratory test methods for the determination of the effective shear strength of soils under consolidated drained conditions using either a shearbox or a ring shear device. This document is applicable to the laboratory determination of effective shear strength parameters for soils in direct shear within the scope of geotechnical investigations. The tests included in this document are for undisturbed, remoulded, re-compacted or reconstituted soils. The procedure describes the requirements of a determination of the shear resistance of a specimen under a single vertical (normal) stress. Generally three or more similar specimens from one soil are prepared for shearing under three or more different vertical pressures to allow the shear strength parameters to be determined in accordance with Annex B. Special procedures for preparation and testing the specimen, such as staged loading and pre-shearing or for interface tests between soils and other materials, are not covered in the procedure of this document. NOTE This document fulfils the requirements of th
SR EN 16907-6:2019 | Earthworks - Part 6: Land reclamation earthworks using dredged hydraulic fill This European Standard deals with underwater excavation and hydraulic placement of fill material for land reclamation projects. The scope is limited to soils that exhibit free-draining behaviour during and after placement. The main purpose of this European Standard is to ensure that functional requirements and specifications for such projects are in harmony with site boundary conditions and construction methods. This European Standard specifies minimum requirements for site related data to be acquired before the procurement and execution stage of a dredging and land reclamation project. This European Standard gives guidance on how the selection of the dredging equipment shall be undertaken. It also gives guidance on the selection of a borrow area and on the judgement regarding the suitability of the fill material for the project. This European Standard offers the general principles on how to design the actual execution of a dredged hydraulic fill project and offers guidelines for monitoring and quality control of that execution in order to guarantee that the fill mass exhibits
SR EN 16907-5:2019 | Earthworks - Part 5: Quality control This European Standard provides recommendations and guidance on the quality assurance and quality control of earthworks construction forming part of general civil engineering and building works. It provides guidance on the techniques to be used to give clients, contractors and designers confidence that the earthworks have been constructed in accordance with their requirements.
SR EN 16907-4:2019 | Earthworks - Part 4: Soil treatment with lime and/or hydraulic binders This European Standard applies to the treatment with binders of natural soils, weak rocks, intermediate rocks, chalk, recycled materials and artificial materials for the execution of earthworks during the construction and maintenance of roads, railways, airfields, platforms, dykes, ponds and any other types of earth structure. It relates only to the treatment in layers, produced for earthworks in situ or from a mixing plant, as opposed to the treatment by columns for example. The standard specifies the requirements for the constituents of the mixtures, the preliminary laboratory testing methodology, the laboratory performance classification, the execution and control. NOTE 1 The informative annexes also give example of good practices for execution and control. The laboratory performance classification specified in this European Standard covers the two types of treatment: improvement and stabilization. For improvement, the classification relates to the short term performance. For stabilization, the classification relates to the medium to long term performance. NOTE 2 FprEN 169
SR EN 16907-3:2019 | Earthworks - Part 3: Construction procedures This European Standard provides execution procedures for excavating, transporting and placing soils and rocks for the construction of earth-structures and guidance for the work. Additionally, it includes excavation and placement of rock materials underwater. Dredging of soils and the associated hydraulic placement of fills are covered by EN 16907-6 and EN 16907-7. Execution of earthworks follows the conclusions of the earthworks design and optimization phase (EN 16907-1), which should anticipate soil and rock specificities and their suitability. In case some events could not be foreseen, additional design is performed during the execution of works.
SR EN 16907-2:2019 | Earthworks - Part 2: Classification of materials This document defines a common basis for description and classification for use by all parties involved in the design, planning and construction of the earthworks. This document specifies the processes and properties to be used in the description and classification of earthworks materials. It specifies soil and rock groups as a basis of material specifications for earth structure elements. This classification relates to the physical and chemical properties of the soil and rock materials. NOTE 1 The approach to description of soil and rock set out in EN ISO 14688-1 and EN ISO 14689 respectively and the approach to classification of soil set out in EN ISO 14688-2 are applicable to earthworks, but the range and scope of classification for earthworks given here is more detailed and orientated to the specific demands of earthwork procedures and earth structure elements. NOTE 2 Informative examples of existing national experience based classification systems and their use are presented in the annexes to EN 16907-1:2018.
SR EN 16907-1:2019 | Earthworks - Part 1: Principles and general rules This European Standard (Part 1) gives definitions, principles and general rules for the planning, design and specification of earthworks. It introduces the other parts of the standard, which will be used together with Part 1. Earthworks are a civil engineering process aimed at creating earth-structures by changing the geometry of the earth surface for construction or other activities. Application fields of earthworks are associated with: - transport infrastructures (road and motorways, railways, waterways, airports); - platforms for industrial, commercial and residential buildings; - water engineering, flood defence and coastal protection works; - harbours and airport areas, including the construction of embankments in water; - river dykes and marine embankments for land reclamation; - earth and rock fill dams; - onshore embankments made of hydraulically placed fill; - noise barriers, visual barrier, and other non-load bearing earthworks: - landscaping embankments; - backfilling of open mines and quarries; - tailings dams; They are characterized by the need to use available na
SR EN 12716:2019 | Execution of special geotechnical work - Jet grouting This document establishes general principles for the execution of jet grouting works. NOTE The jet grouting processes is distinguished from the grouting processes covered by EN 12715.
SR EN 772-22:2019 | Methods of test for masonry units - Part 22: Determination of freeze/thaw resistance of clay masonry units This document specifies a method for determining the freeze/thaw resistance of clay masonry units in one of two categories F1 or F2.
SR 13594:2019 | Testing of mineral oil hydrocarbons - Determination of the composition of liquid petroleum gases - Gas chromatographic analysis under special consideration of 1,3-butadiene with mass fractions ≤ 0,1 % (m/m) Testing of mineral oil hydrocarbons - Determination of the composition of liquid petroleum gases - Gas chromatographic analysis under special consideration of 1,3-butadiene with mass fractions ≤ 0,1 % (m/m)
SR EN 12193:2019 | Light and lighting - Sports lighting This document specifies lighting for those indoor and outdoor sports events most practised in Europe. This document only considers artificial lighting. It provides lighting values for the design and control of sports lighting installations in terms of illuminances, uniformity, glare restriction and colour properties of the light sources. All requirements are intended to be as minimum requirements. It also gives methods by which these values are measured. For the limitation of glare, it also points out restrictions on the location of the luminaires for specific applications. For emergency lighting this document refers to the requirements of EN 1838.
SR EN IEC 60728-113:2019/AC:2019 | Cable networks for television signals, sound signals and interactive services - Part 113: Optical systems for broadcast signal transmissions loaded with digital channels only Cable networks for television signals, sound signals and interactive services - Part 113: Optical systems for broadcast signal transmissions loaded with digital channels only
SR EN IEC/IEEE 65700-19-3:2019/AC:2019 | Bushings for DC application Bushings for DC application
SR EN 62752:2017/AC:2019 | In-cable control and protection device for mode 2 charging of electric road vehicles (IC-CPDs) In-cable control and protection device for mode 2 charging of electric road vehicles (IC-CPDs)
SR EN ISO 11148-13:2019 | Hand-held non-electric power tools - Safety requirements - Part 13: Fastener driving tools (ISO 11148-13:2017) ISO 11148-13:2017 specifies safety requirements for hand-held non-electric power tools (hereinafter referred to as "fastener driving tools") intended for installation of a fastener (see Annex B), forming a mechanical connection or attachment with the workpiece which are for example wood and wood-based materials, plastic materials, fibre materials (loose or compacted), cementitious materials, metals and combinations of these materials. The fastener driving tools for fasteners can be powered by compressed air or combustible gases (which may be ignited by a battery or accumulator) and the energy is transmitted to an impacted element by an intermediary component that does not leave the device. These tools are intended to be used by one operator and supported by the operator's hand or hands, with or without a suspension, e.g. a balancer. ISO 11148-13:2017 is applicable to fastener driving tools in which energy is applied to a loaded fastener for the purpose of driving this into a workpiece. ISO 11148-13:2017 is not applicable to fastener driving tools in which the energy for drivin
SR EN 4641-202:2019 | Aerospace series - Cables, optical, 125 µm diameter cladding - Part 202: Semi-loose, ruggedized simplex construction 9/125 µm SM fibre nominal 2,74 mm outside diameter - Product standard This European product Standard specifies the general characteristics, conditions for qualification, acceptance and quality assurance for a fibre optic cable with a 9/125 µm. Single mode fibre core, 2,74 mm outside cable diameter and of semi-loose construction. The basic construction is the cable defined in EN 4641-102 with added sheaths for ruggedized usages.
SR EN 4641-201:2019 | Aerospace series - Cables, optical, 125 µm diameter cladding - Part 201: Semi-loose structure 9/125 µm SM fibre nominal 1,8 mm outside diameter - Product standard This document specifies the general characteristics, conditions for qualification, acceptance and quality assurance for a fibre optic cable with a 9/125 µm, SM fibre core, and 1,8 µm outside cable diameter and of semi loose buffer construction.
SR EN 4641-200:2019 | Aerospace series - Cables, optical, 125 µm diameter cladding - Part 200: Semi-loose structure 9/125 µm GI fibre nominal 0,9 mm outside diameter - Product standard This document specifies the general characteristics, conditions for qualification, acceptance and quality assurance for a fibre optic cable with a 9/125 µm, MM fibre core, and 900 µm outside cable diameter and of semi loose buffer construction for "inside avionics box" equipment fibre harnessing.
SR EN 4641-106:2019 | Aerospace series - Cables, optical, 125 µm diameter cladding - Part 106: Semi-loose structure 62,5/125 µm GI fibre nominal 0,9 mm outside diameter - Product standard This document specifies the general characteristics, conditions for qualification, acceptance and quality assurance for a fibre optic cable with a 62,5/125 µm, MM fibre core, and 900 µm outside cable diameter and of semi-loose buffer construction for "inside avionics box" equipment fibre harnessing.
SR EN 4611-004:2019 | Aerospace series - Cables, electrical, for general purpose, single and multicore assembly - XLETFE Family - Part 004: Tin plated copper - Operating temperatures, between - 65 °C and 135 °C - Dual extruded wall for open applications - UV laser printable - Product standard This European Standard specifies the characteristics of UV laser printable, tin plated conductor electrical cables Crosslinked Ethylene Tetra Fluoro Ethylene co-polymer (XLETFE) family for use in the on-board electrical systems of aircraft operating at temperatures between - 65 °C and 135 °C. The voltage rating is 600 V rms at sea level. This insulation system has been used in aerospace applications using 115 V (phase-to-neutral) 400 Hz and 28 Vdc. Verification of the suitability of cables for use in other electrical systems is the responsibility of the user. These cables are suitable for airframe use although the use of additional protection against mechanical abuse may be necessary in some applications. In case of conflict between this standard and other referenced documents the requirements of this standard shall take precedence.
SR EN 3745-506:2019 | Aerospace series - Fibres and cables, optical, aircraft use - Test methods - Part 506: Impact resistance This document specifies a method to determine the ability of an optical fibre or cable to withstand impact under specified environmental conditions.
SR EN 3745-411:2019 | Aerospace series - Fibres and cables, optical, aircraft use - Test methods - Part 411: Resistance to fluids This European Standard specifies two methods of determining the fluid resistance of a fibre optic interconnection device. It shall be used together with EN 3745-100 and EN 3909.
SR EN IEC 60404-13:2019 | Magnetic materials - Part 13: Methods of measurement of resistivity, density and stacking factor of electrical steel strip and sheet IEC 60404-13:2018 specifies the methods used for determining the resistivity, density and stacking factor of grain-oriented and non-oriented electrical steel strip and sheet. These quantities are necessary to establish the physical characteristics of the material. Moreover, the density is necessary to allow specified values of the magnetic polarization, resistivity and stacking factor to be determined. Since these properties are functions of temperature, the measurements will be made at an ambient temperature of (23 ±5) °C except when specified in this document. This edition includes the following significant technical changes with respect to the previous edition: <ol style="list-style-type:lower-alpha"> <li>the sequence of the density and resistivity sections is changed and the title of the document revised to reflect this;</li> <li>the van-der-Pauw method (Method R2) is also applicable to Epstein strip specimens;</li> <li>the gas pyknometer method is introduced, and the liquid immersion method and the calculation method based on the chemical composition are quoted;</li
SR EN IEC 62969-4:2019 | Semiconductor devices - Semiconductor interface for automotive vehicles - Part 4: Evaluation method of data interface for automotive vehicle sensors IEC 62969-4:2018 specifies a method of directly fault injection test for automotive semiconductor sensor interface that can be used to support the conformance assurance in the vehicle communications interface.
SR EN 17114:2019 | Conservation of cultural heritage - Surface protection for porous inorganic materials - Technical and chemical data sheets of water repellent product This document specifies the information contained in the technical data sheet of the product in order to allow a preliminary selection of the most suitable products to use in a specific case of intervention.
SR EN ISO 4869-2:2019 | Acoustics - Hearing protectors - Part 2: Estimation of effective A-weighted sound pressure levels when hearing protectors are worn (ISO 4869-2:2018) This document specifies three methods (the octave-band, HML and SNR methods) of estimating the A-weighted sound pressure levels effective when hearing protectors are worn. The methods are applicable to either the sound pressure level or the equivalent continuous sound pressure level of the noise. Although primarily intended for steady noise exposures, the methods are also applicable to noises containing impulsive components. It is possible that these methods could not be suitable for use with peak sound pressure level measurements. The octave-band, H, M, L or SNR values are suitable for establishing sound attenuation criteria for selecting or comparing hearing protectors, and/or setting minimum acceptable sound attenuation requirements.
SR EN ISO 4869-1:2019 | Acoustics - Hearing protectors - Part 1: Subjective method for the measurement of sound attenuation (ISO 4869-1:2018) This document specifies a subjective method for measuring sound attenuation of hearing protectors at the threshold of hearing. The method is a laboratory method designed to yield reproducible values under controlled measurement conditions. The values reflect the attenuating characteristics of the hearing protector only to the extent that users wear the device in the same manner as did the test subjects. For a more representative indication of field performance the methods of ISO/TS 4869-5 can be used. This test method yields data which are collected at low sound pressure levels (close to the threshold of hearing) but which are also representative of the attenuation values of hearing protectors at higher sound pressure levels. An exception occurs in the case of amplitude-sensitive hearing protectors for sound pressure levels above the point at which their level-dependent characteristics become effective. At those sound pressure levels the method specified in this document is inapplicable, as it will usually underestimate sound attenuation for these devices. NOTE Due to masking
SR EN ISO 21809-1:2019 | Petroleum and natural gas industries - External coatings for buried or submerged pipelines used in pipeline transportation systems - Part 1: Polyolefin coatings (3-layer PE and 3-layer PP) (ISO 21809-1:2018) This document specifies requirements for plant-applied external three-layer polyethylene and polypropylene based coatings for corrosion protection of welded and seamless steel pipes for pipeline transportation systems in the petroleum and natural gas industries in accordance with ISO 13623. NOTE Pipes coated in accordance with this document are considered suitable for further protection by means of cathodic protection.
SR EN 15885:2019 | Classification and characteristics of techniques for renovation, repair and replacement of drains and sewers This European Standard specifies a system for the classification of trenchless techniques for renovation, repair and replacement on the same line of drains and sewers outside buildings, operated under gravity or pressure, including pipes, connections and manholes. It defines and describes families of techniques and their different generic methods and materials used. This European Standard does not apply for replacement by open trenching according to EN 1610 and trenchless construction and testing of drains and sewers as new construction off-the-line of the existing drain or sewer according to EN 12889. This European Standard does not apply for the specification of requirements for specific products. For each technique family it lists relevant existing standards, materials and applications and outlines characteristics including installation aspects, structural and hydraulic capabilities and site impact. This standard does not apply to any work required on the existing pipe prior to renovation, repair or replacement. This European Standard provides information needed to determin
SR EN 16603-10-02:2019 | Space engineering - Verification This Standard establishes the requirements for the verification of a space system product. It defines the fundamental concepts of the verification process, the criteria for defining the verification strategy and specifies the requirements for the implementation of the verification programme. It includes also the list of the expected documentation (i.e. Document requirements definitions, DRDs). This Standard is intended to apply to different products at different levels from a single equipment to the overall system. Discipline related verification aspects are complemented in Standards specific to those disciplines. For verification process for SW the following standards are considered fully sufficient for development of these items: - ECSS-E-ST-40 Space engineering - Software - ECSS-Q-ST-80 Space product assurance - Software product assurance Detailed requirements for Testing are covered in the ECSS E-ST-10-03. This standard does not specifically address Validation of space products as a separate process, since product Verification is performed against requirements that also
SR EN 16602-80:2019 | Space product assurance - Software product assurance This Standard defines a set of software product assurance requirements to be used for the development and maintenance of software for space systems. Space systems include manned and unmanned spacecraft, launchers, payloads, experiments and their associated ground equipment and facilities. Software includes the software component of firmware. This Standard also applies to the development or reuse of non­deliverable software which affects the quality of the deliverable product or service provided by a space system, if the service is implemented by software. ECSS-Q-ST-80 interfaces with space engineering and management, which are addressed in the Engineering (-E) and Management (-M) branches of the ECSS System, and explains how they relate to the software product assurance processes. This standard may be tailored for the specific characteristic and constraints of a space project in conformance with ECSS-S-ST-00. Tailoring of this Standard to a specific business agreement or project, when software product assurance requirements are prepared, is also addressed in clause 4.3.
SR EN 16602-70-39:2019 | Space product assurance - Welding of metallic materials for flight hardware This Standard specifies the processing and quality assurance requirements for the different types of metallic welding (manual, automatic, semi-automatic and machine) for space flight applications. This standard can also be used for weld activities on space related ground equipment and development models for flight hardware. The Standard covers all welding processes used for joining metallic materials for space applications. This includes, but is not limited to: - Gas Tungsten Arc Welding (GTAW) / Tungsten Inert Gas (TIG), (process 14) - Gas Metal Arc Welding (GMAW) / Metal Inert Gas (MIG) (process 13) - Plasma Arc Welding (PAW) / Plasma of Transferred Arc (PTA), (process 15) - Electron beam welding (EBW), (process 51) - Laser beam welding (LBW), (process 52) - Friction Stir welding (process 43) - Magnetic Pulse welding (process 442) - Linear friction welding (process 42) - Rotary friction welding (process 42) The specific process numbers mentioned above are listed according to the standard ISO 4063:2009. This Standard does not detail the weld definition phase and welding pre-v
SR EN 4730:2019 | Aerospace series - Anthropometric dimensioning of aircraft seats This document describes the application of anthropometric data for the dimensioning of aircraft passenger seats. The focus is on the use of statistical parameters of anthropometrical measurements as given in CEN ISO/TR 7250 2 and similar sources. Even if methods described in this document might be applicable for feasibility and safety issues the scope of this document is design for comfort. The aim of this document is to give advice to designers to include methods of human-centred design into the design of aircraft seats.
SR EN 3315:2019 | Aerospace series - Titanium alloy TI-P64001 - Solution treated and aged - Forgings - De ? 75 mm This document specifies the requirements relating to: Titanium alloy TI-P64001 Solution treated and aged Forgings De = 75 mm for aerospace applications.
SR EN 2813:2019 | Aerospace series - Aluminium alloy AL-P-6061- - T6 - Drawn tube for pressure applications - 0,6 mm ≤ a ≤ 12,5 mm This document specifies the requirements relating to: Aluminium alloy AL-P-6061- T6 Drawn tube for pressure applications 0,6 mm ≤ a ≤ 12,5 mm for aerospace applications
SR EN 2728:2019 | Aerospace series - Aluminium alloy AL-C42101 - T6 - Sand casting - a ? 20 mm This European Standard specifies the requirements relating to: Aluminium alloy AL-C42101 T6 Sand casting a = 20 mm for aerospace applications.
SR EN 2726:2019 | Aerospace series - Aluminium alloy Al-C42201 - T6 - Sand castings - a ? 20 mm This European Standard specifies the requirements relating to: Aluminium alloy AL-C42201 T6 Sand casting a = 20 mm for aerospace applications.
SR EN 2716:2019 | Aerospace series - Test method - Determination of susceptibility to intergranular corrosion - Wrought aluminium alloy products AL-P2XXX- series, AL-P7XXX- series and aluminium-lithium alloys This European Standard specifies the procedure for the determination of the susceptibility to intergranular corrosion of wrought aluminium alloys in AL-P2XXX- series, AL-P7XXX- series and aluminium-lithium alloy products. It does not consider health and safety requirements. It is the responsibility of the user to adopt appropriate health and safety precautions when hazardous substances are involved.
SR EN 2709:2019 | Aerospace series - Aluminium alloy 2024- - T3510 - Bars and sections - 1,2 mm ≤ (a or D) ≤ 150 mm - With peripheral coarse grain control This European Standard specifies the requirements relating to: Aluminium alloy 2024- T3510 Bars and sections 1,2 mm ≤ (a or D) ≤ 150 mm With peripheral coarse grain control for aerospace applications.
SR EN 2379:2019 | Aerospace series - Fluids for assessment of non-metallic materials This document specifies preferred test fluids for evaluating the resistance of non-metallic and related materials to the action of fluids. The aim of this document is to rationalise the choice of fluids used for qualification and batch testing of materials. In some cases, the test fluid and conditioning temperatures may closely simulate in-service conditions. However, no direct behaviour with service conditions shall be implied.
SR EN 10058:2019 | Hot rolled flat steel bars and steel wide flats for general purposes - Dimensions and tolerances on shape and dimensions This document specifies the nominal dimensions and the tolerances on dimensions and shape of hot-rolled steel flat bars and steel wide flats for general purposes. This document is not applicable to spring leaves, see EN 10092-1.
SR EN ISO 4945:2019 | Steel - Determination of nitrogen - Spectrophotometric method (ISO 4945:2018) This document specifies a spectrophotometric method for the determination of nitrogen in steel. The method is applicable to the determination of nitrogen mass fraction between 0,000 6 % and 0,050 % in low alloy steels and between 0,010 % and 0,050 % in high alloy steels. The method does not apply to samples containing silicon nitrides or having silicon contents higher than 0,6 %.
SR EN ISO 17279-2:2019 | Welding - Micro joining of 2nd generation high temperature superconductors - Part 2: Qualification for welding and testing personnel (ISO 17279-2:2018) This document specifies the qualification requirements for personnel performing micro-joining and oxygenation anneling, and testing the 2G HTS test joints.
SR EN ISO 17279-1:2019 | Welding - Micro joining of 2nd generation high temperature superconductors - Part 1: General requirements for the procedure (ISO 17279-1:2018) This document provides concepts, specification and qualification of 2G HTS joining procedure. A welding procedure specification (WPS) is needed to provide a basis for planning joining operations and for quality control during joining. Joining is considered as a special process in the terminology of standards for quality systems. Standards for quality systems usually require that special processes be carried out in accordance with written procedure specifications. This has resulted in the establishment of a set of rules for qualification of the joining procedure prior to the release of the WPS to actual production. This document defines these rules. This document does not cover soldering, brazing or any fillers, which are currently available in the industry. It can be applied for joining of all kinds of 2G HTSs. This document does not apply to 1st Generation Bismuth Strontium Calcium Copper Oxide (1G BSCCO) type HTS and Low Temperature Superconductor (LTS) Joining.
SR EN IEC 60332-3-25:2019 | Tests on electric and optical fibre cables under fire conditions - Part 3-25: Test for vertical flame spread of vertically-mounted bunched wires or cables - Category D <span style="color:red">NEW!</span>IEC 60332-3-25:2018 is available as <a href="https://webstore.iec.ch/publication/63528">IEC 60332-3-25:2018 RLV</a> which contains the International Standard and its Redline version, showing all changes of the technical content compared to the previous edition.</br></br>IEC 60332-2-25:2018 covers category D for methods of test for the assessment of vertical flame spread of vertically mounted bunched wires or cables, electrical or optical, under defined conditions. This document relates only to small cables of overall diameter 12 mm or smaller and cross-section of 35 mm2 or smaller installed on the test ladder to achieve a nominal total volume of non-metallic material of 0,5 l/m of test sample. The flame application time is 20 min. The method of mounting uses the front of the standard ladder in touching formation only. The category is intended for use with small cables where very low volumes of non-metallic material are required to be evaluated. The test is intended for type approval testing. The requirements for the selection of cables for te
SR EN IEC 60332-3-24:2019 | Tests on electric and optical fibre cables under fire conditions - Part 3-24: Test for vertical flame spread of vertically-mounted bunched wires or cables - Category C <span style="color:red">NEW!</span>IEC 60332-3-24:2018 is available as <a href="https://webstore.iec.ch/publication/63527">IEC 60332-3-24:2018 RLV</a> which contains the International Standard and its Redline version, showing all changes of the technical content compared to the previous edition.</br></br>IEC 60332-3-24:2018 covers category C for methods of test for the assessment of vertical flame spread of vertically mounted bunched wires or cables, electrical or optical, under defined conditions. This document relates to cables installed on the test ladder to achieve a nominal total volume of non-metallic material of 1,5 l/m of test sample. The flame application time is 20 min. The method of mounting uses the front of the standard ladder. The category is intended for general use where low volumes of non-metallic material are required to be evaluated. The test is intended for type approval testing. The requirements for the selection of cables for testing are given in Annex A. The flame spread is measured as the extent of damage of the cable sample. This procedure can be used
SR EN IEC 60332-3-23:2019 | Tests on electric and optical fibre cables under fire conditions - Part 3-23: Test for vertical flame spread of vertically-mounted bunched wires or cables - Category B <span style="color:red">NEW!</span>IEC 60332-3-23:2018 is available as <a href="https://webstore.iec.ch/publication/63526">IEC 60332-3-23:2018 RLV</a> which contains the International Standard and its Redline version, showing all changes of the technical content compared to the previous edition.</br></br>IEC 60332-3-23:2018 covers category B for methods of test for the assessment of vertical flame spread of vertically-mounted bunched wires or cables, electrical or optical, under defined conditions. This document relates to cables installed on the test ladder to achieve a nominal total volume of non-metallic material of 3,5 l/m of test sample. The flame application time is 40 min. The method of mounting uses the front of the standard ladder. The category is intended for general use where medium volumes of non-metallic material are required to be evaluated. The test is intended for type approval testing. The requirements for the selection of cables for testing are given in Annex A. The flame spread is measured as the extent of damage of the cable sample. This procedure can be u
SR EN IEC 60332-3-22:2019 | Tests on electric and optical fibre cables under fire conditions - Part 3-22: Test for vertical flame spread of vertically-mounted bunched wires or cables - Category A <span style="color:red">NEW!</span>IEC 60332-3-22:2018 is available as <a href="https://webstore.iec.ch/publication/63524">IEC 60332-3-22:2018 RLV</a> which contains the International Standard and its Redline version, showing all changes of the technical content compared to the previous edition.</br></br>IEC 60332-3-22:2018 covers category A for methods of test for the assessment of vertical flame spread of vertically mounted bunched wires or cables, electrical or optical, under defined conditions. This document relates to cables installed on the test ladder to achieve a nominal total volume of non-metallic material of 7 l/m of test sample. The flame application time is 40 min. The method of mounting uses the front of the ladder, a standard or wide ladder being used for cables having a conductor cross-section greater than 35 mm2 according to the number of test pieces required, and a standard ladder for conductor cross-sections 35 mm2 and smaller. The category is intended for general use where high volumes of non-metallic material are required to be evaluated. The test is inten
SR EN IEC 60332-3-21:2019 | Tests on electric and optical fibre cables under fire conditions - Part 3-21: Test for vertical flame spread of vertically-mounted bunched wires or cables - Category A F/R <span style="color:red">NEW!</span>IEC 60332-3-21:2018 is available as <a href="https://webstore.iec.ch/publication/63523">IEC 60332-3-21:2018 RLV</a> which contains the International Standard and its Redline version, showing all changes of the technical content compared to the previous edition.</br></br>IEC 60332-3-21:2018 covers category A F/R for methods of test for the assessment of vertical flame spread of vertically-mounted bunched wires or cables, under defined conditions. This document relates only to power cables of conductor cross-sectional area greater than 35 mm2 installed on the test ladder in a spaced configuration on the front and rear to achieve a nominal total volume of non-metallic material of 7 l/m of test sample. The flame application time is 40 min. This method of mounting is intended for special cable designs used in particular installations when required in the cable specification. Category A F/R is not intended for general use. The test is intended for type approval testing. The requirements for the selection of cables for testing are given in Annex A.
SR EN IEC 60332-3-10+AC:2019 | Tests on electric and optical fibre cables under fire conditions - Part 3-10: Test for vertical flame spread of vertically-mounted bunched wires or cables - Apparatus <span style="color:red">NEW!</span>IEC 60332-3-10:2018 is available as <a href="https://webstore.iec.ch/publication/63522">IEC 60332-3-10:2018 RLV</a> which contains the International Standard and its Redline version, showing all changes of the technical content compared to the previous edition.</br></br>IEC 60332-3-10:2018 details the apparatus and its arrangement and calibration for methods of test for the assessment of vertical flame spread of vertically mounted bunched wires or cables, electrical or optical, under defined conditions. This second edition cancels and replaces the first edition published in 2000 and Amendment 1:2008. This edition constitutes a technical revision. This edition includes the following significant technical changes with respect to the previous edition: a) adjustments have been made to the title, and elsewhere, to emphasise the standard is applicable to optical fibre cables as well as metallic conductor types; b) details of the way in which cables are mounted on the ladder have been better defined in order to improve repeatability and reproducib
SR EN IEC 61375-2-6:2019 | Electronic railway equipment - Train communication network (TCN) - Part 2-6: On-board to ground communication IEC 61375-2-6:2018 establishes the specification for the communication between the on-board subsystems and the ground subsystems. The communication system, interfaces and protocols are specified as a mobile communication function, using any available wireless technology. This document provides requirements in order to: a) select the wireless network on the basis of QoS parameters requested by the application; b) allow TCMS and/or OMTS applications, installed on-board and communicating on the on-board communication network, to have a remote access to applications running on ground installations; c) allow applications running on ground installations to have a remote access to the TCMS and/or OMTS applications installed on-board.
SR EN 50129:2019 | Railway applications - Communication, signalling and processing systems - Safety related electronic systems for signalling This document is applicable to safety-related electronic systems (including subsystems and equipment) for railway signalling applications. This document applies to generic systems (i.e. generic products or systems defining a class of applications), as well as to systems for specific applications. The scope of this document, and its relationship with other CENELEC standards, are shown in Figure 1. This document is applicable only to the functional safety of systems. It is not intended to deal with other aspects of safety such as the occupational health and safety of personnel. While functional safety of systems clearly can have an impact on the safety of personnel, there are other aspects of system design which can also affect occupational health and safety and which are not covered by this document. This document applies to all the phases of the life cycle of a safety-related electronic system, focusing in particular on phases from 5 (architecture and apportionment of system requirements) to 10 (system acceptance) as defined in EN 50126-1:2017. Requirements for systems which a
SR EN 17058:2019 | Workplace exposure - Assessment of exposure by inhalation of nano-objects and their aggregates and agglomerates This European Standard provides guidelines to assess workplace exposure by inhalation of nano-objects and their aggregates and agglomerates (NOAA). It contains guidance on the sampling and measurement strategies to adopt and methods for data evaluation. While the focus of this document is on the assessment of nano-objects, the approach is also applicable for exposure to the associated aggregates and agglomerates, i.e. NOAA, and particles released from nanocomposites and nano-enabled products.
SR EN 16966:2019 | Workplace exposure - Measurement of exposure by inhalation of nano-objects and their aggregates and agglomerates - Metrics to be used such as number concentration, surface area concentration and mass concentration This European Standard specifies the use of different metrics for the measurement of exposure by inhalation of NOAA during a basic assessment and a comprehensive assessment, respectively, as described in EN 17058 [1]. This document demonstrates the implications of choice of particle metric to express the exposure by inhalation to airborne NOAA, e.g. released from nanomaterials and present the principles of operation, advantages and disadvantages of various techniques that measure the different aerosol metrics. Potential problems and limitations are described and need to be addressed when occupational exposure limit values might be adopted in the future and compliance measurements will be carried out. Specific information is mainly given for the following metrics/measurement techniques: - Number/Condensation Particle Counters by optical detection; - Number size distribution/differential mobility analysing systems by electrical mobility; - Surface area/electrical charge on available particle surface; - Mass/chemical analyses (e.g. Inductively Coupled Plasma atomic Mass Spectrom
SR EN ISO 8199:2019 | Water quality - General requirements and guidance for microbiological examinations by culture (ISO 8199:2018) This document specifies requirements and gives guidance for performing the manipulations common to each culture technique for the microbiological examination of water, particularly the preparation of samples, culture media, and general apparatus and glassware, unless otherwise required in the specific standard. It also describes the various techniques available for detection and enumeration by culture and the criteria for determining which technique is appropriate. This document is mainly intended for examinations for bacteria, yeasts and moulds, but some aspects are also applicable to bacteriophages, viruses and parasites. It excludes techniques not based on culturing microorganisms, such as polymerase chain reaction (PCR) methods.
SR EN 301 709 V8.0.1:2019 | Digital cellular telecommunications system (Phase 2+) (GSM); Link Adaptation (GSM 05.09 version 8.0.1 Release 1999) Digital cellular telecommunications system (Phase 2+) (GSM); Link Adaptation (GSM 05.09 version 8.0.1 Release 1999)
SR EN 301 708 V7.1.1:2019 | Digital cellular telecommunications system (Phase 2+) (GSM); Voice Activity Detection (VAD) for Adaptive Multi-Rate (AMR) speech traffic channels; General description (GSM 06.94 version 7.1.1 Release 1998) Digital cellular telecommunications system (Phase 2+) (GSM); Voice Activity Detection (VAD) for Adaptive Multi-Rate (AMR) speech traffic channels; General description (GSM 06.94 version 7.1.1 Release 1998)
SR EN 301 706 V7.1.1:2019 | Digital cellular telecommunications system (Phase 2+) (GSM); Comfort noise aspects for Adaptive Multi-Rate (AMR) speech traffic channels (GSM 06.92 version 7.1.1 Release 1998) Digital cellular telecommunications system (Phase 2+) (GSM); Comfort noise aspects for Adaptive Multi-Rate (AMR) speech traffic channels (GSM 06.92 version 7.1.1 Release 1998)
SR EN 301 705 V7.1.1:2019 | Digital cellular telecommunications system (Phase 2+) (GSM); Substitution and muting of lost frames for Adaptive Multi Rate (AMR) speech traffic channels (GSM 06.91 version 7.1.1 Release 1998) Digital cellular telecommunications system (Phase 2+) (GSM); Substitution and muting of lost frames for Adaptive Multi Rate (AMR) speech traffic channels (GSM 06.91 version 7.1.1 Release 1998)
SR EN 301 704 V7.2.1:2019 | Digital cellular telecommunications system (Phase 2+) (GSM); Adaptive Multi-Rate (AMR) speech transcoding (GSM 06.90 version 7.2.1 Release 1998) Digital cellular telecommunications system (Phase 2+) (GSM); Adaptive Multi-Rate (AMR) speech transcoding (GSM 06.90 version 7.2.1 Release 1998)
SR EN 301 703 V7.0.2:2019 | Digital cellular telecommunications system (Phase 2+) (GSM); Adaptive Multi-Rate (AMR); Speech processing functions; General description (GSM 06.71 version 7.0.2 Release 1998) Digital cellular telecommunications system (Phase 2+) (GSM); Adaptive Multi-Rate (AMR); Speech processing functions; General description (GSM 06.71 version 7.0.2 Release 1998)
SR EN 301 702 V7.1.2:2019 | Digital cellular telecommunications system (Phase 2+) (GSM); User-to-User Signalling (UUS); Service description, Stage 1 (GSM 02.87 version 7.1.2 Release 98) Digital cellular telecommunications system (Phase 2+) (GSM); User-to-User Signalling (UUS); Service description, Stage 1 (GSM 02.87 version 7.1.2 Release 98)
SR EN 301 700 V1.1.1:2019 | Digital Audio Broadcasting (DAB); VHF/FM Broadcasting: cross-referencing to simulcast DAB services by RDS-ODA 147 Digital Audio Broadcasting (DAB); VHF/FM Broadcasting: cross-referencing to simulcast DAB services by RDS-ODA 147
SR EN 301 503 V8.4.1:2019 | Digital cellular telecommunications system (Phase 2+) (GSM); Mobile radio interface layer 3 specification; Radio Resource Control Protocol (GSM 04.18 version 8.4.1 Release 1999) Digital cellular telecommunications system (Phase 2+) (GSM); Mobile radio interface layer 3 specification; Radio Resource Control Protocol (GSM 04.18 version 8.4.1 Release 1999)
SR EN 301 657 V1.2.1:2019 | Private Integrated Services Network (PISN); Specification, functional model and information flows; Private User Mobility (PUM); Call handling Additional Network Features (ANFs) [ISO/IEC 17877 (2000) modified] Private Integrated Services Network (PISN); Specification, functional model and information flows; Private User Mobility (PUM); Call handling Additional Network Features (ANFs) [ISO/IEC 17877 (2000) modified]
SR EN 301 656 V1.2.1:2019 | Private Integrated Services Network (PISN); Inter-exchange signalling protocol; Call priority interruption and call priority interruption protection supplementary services [ISO/IEC 15992 (2003), modified] Private Integrated Services Network (PISN); Inter-exchange signalling protocol; Call priority interruption and call priority interruption protection supplementary services [ISO/IEC 15992 (2003), modified]
SR EN 301 655 V1.2.1:2019 | Private Integrated Services Network (PISN); Specification, functional models and information flows; Call priority interruption and call priority interruption protection supplementary service [ISO/IEC 15991 (2003), modified] Private Integrated Services Network (PISN); Specification, functional models and information flows; Call priority interruption and call priority interruption protection supplementary service [ISO/IEC 15991 (2003), modified]
SR EN 319 521 V1.1.1:2019 | Electronic Signatures and Infrastructures (ESI); Policy and security requirements for Electronic Registered Delivery Service Providers Electronic Signatures and Infrastructures (ESI); Policy and security requirements for Electronic Registered Delivery Service Providers
SR EN IEC 60358-4:2019 | Coupling capacitors and capacitor dividers - Part 4: DC and AC single-phase capacitor dividers IEC 60358-4:2018 applies to DC or AC single-phase capacitor-dividers connected between line and ground used for manufacturing Voltage Transformers as well as for other applications. IEC 60358-4:2018 is to be used in conjunction with the latest edition of IEC 60358-1 and its amendments. IEC 60358-4:2018 was established on the basis of the IEC 60358-1:2012. IEC 60358-4:2018 supplements or modifies the corresponding clauses in IEC 60358-1:2012. This standard cancels and replaces the second edition of IEC 60358 (1990), and constitutes a technical revision.
SR EN 303 470 V1.1.1:2019 | Environmental Engineering (EE); Energy Efficiency measurement methodology and metrics for servers Environmental Engineering (EE); Energy Efficiency measurement methodology and metrics for servers
SR EN 303 098 V2.2.1:2019 | Maritime low power personal locating devices employing AIS; Harmonised Standard for access to radio spectrum Maritime low power personal locating devices employing AIS; Harmonised Standard for access to radio spectrum
SR EN 301 707 V7.4.1:2019 | Digital cellular telecommunications system (Phase 2+) (GSM); Discontinuous Transmission (DTX) for Adaptive Multi-Rate (AMR) speech traffic channels (GSM 06.93 version 7.4.1 Release 1998) Digital cellular telecommunications system (Phase 2+) (GSM); Discontinuous Transmission (DTX) for Adaptive Multi-Rate (AMR) speech traffic channels (GSM 06.93 version 7.4.1 Release 1998)
Refrigerating systems and heat pumps - Pressure relief devices and their associated piping - Methods for calculation 1.1 This European Standard describes the calculation of mass flow for sizing pressure relief devices for components of refrigerating systems. NOTE The term "refrigerating system" used in this European Standard includes heat pumps. 1.2 This European Standard describes the calculation of discharge capacities for pressure relief valves and other pressure relief devices in refrigerating systems including the necessary data for sizing these when relieving to atmosphere or to components within the system at lower pressure. 1.3 This European Standard specifies the requirements for selection of pressure relief devices to prevent excessive pressure due to internal and external heat sources, the sources of increasing pressure (e.g. compressor, heaters, etc.) and thermal expansion of trapped liquid. 1.4 This European Standard describes the calculation of the pressure loss in the upstream and downstream line of pressure relief valves and other pressure relief devices and includes the necessary data. 1.5 This European Standard refers to other relevant standards in Clause 5.
SR EN IEC 60728-113:2019 | Cable networks for television signals, sound signals and interactive services - Part 113: Optical systems for broadcast signal transmissions loaded with digital channels only IEC 60728-113:2018 is applicable to optical transmission systems for broadcast signal transmission that consist of headend equipment, optical transmission lines, in-house wirings and system outlets. These systems are primarily intended for television and sound signals using digital transmission technology. This document specifies the basic system parameters and methods of measurement for optical distribution systems between headend equipment and system outlets in order to assess the system performance and its performance limits. In this document, the upper signal frequency is limited at about 1 000 MHz. For systems requiring more bandwidth, refer to IEC 60728-13-1. The purpose of this part of IEC 60728 is to describe the system specifications of FTTH (fibre to the home) networks for digitally modulated broadcast signal transmission. This document is also applicable to broadcast signal transmission using a telecommunication network if it satisfies the optical portion of this document. This document describes RF transmission for fully digitalized broadcast and narrowcast (limi
SR EN 60728-11:2017/A11:2019 | Cable networks for television signals, sound signals and interactive services - Part 11: Safety contains Common Modifications to IEC 60728-11:2016 (the RD for EN 60728-11:2017) in response to the comments raised by the LVD New Approach Consultant in his negative assessment of IEC 60728-11.
SR EN 50174-2:2019 | Information technology - Cabling installation - Part 2: Installation planning and practices inside buildings 1.1 Scope This European Standard specifies requirements for the following aspects of information technology cabling: a) planning; b) installation practice. This European Standard is applicable to all types of information technology cabling inside buildings (and may be applied to cabling that is defined as part of the building) including generic cabling systems designed in accordance with the EN 50173 series. The requirements of Clauses 4, 5 and 6 of this standard are premises-independent unless amended by the requirements of premises-specific clauses. This European Standard: 1) details the considerations for satisfactory installation and operation of information technology cabling; 2) describes the methodology for the assessment of spaces, pathways (and pathway systems) and cabling (either installed or planned) in support of remote powering objectives; 3) excludes specific requirements applicable to other cabling systems (e.g. power supply cabling); however, it takes account of the effects other cabling systems have on the installation of information technology cabling (and vi
SR EN 50174-1:2019 | Information technology - Cabling installation - Part 1: Installation specification and quality assurance 1.1 Scope This European Standard specifies requirements for the following aspects of information technology cabling: a) installation specification, quality assurance documentation and procedures; b) documentation and administration; c) operation and maintenance. This European Standard is applicable to all types of information technology cabling including generic cabling systems designed in accordance with the EN 50173 series. Safety (electrical safety and protection, optical power, fire, etc.) and electromagnetic compatibility (EMC) requirements are outside the scope of this European Standard and are covered by other standards and regulations. However, information given in this European Standard may be of assistance in meeting these standards and regulations. 1.2 Conformance For a cabling installation to conform to this European Standard: a) the specification of the installation shall meet the requirements of Clause 4; NOTE The requirements and recommendations of Clause 4 are primarily for owners of premises housing information technology systems. The owners may delegate selec
SR EN IEC 61326-3-2:2019 | Electrical equipment for measurement, control and laboratory use - EMC requirements - Part 3-2: Immunity requirements for safety-related systems and for equipment intended to perform safety-related functions (functional safety) - Industrial applications with specified electromagnetic environment This part of IEC 61326 covers all equipment within the scope of IEC 61326-1, but is limited to systems and equipment for industrial applications within a specified electromagnetic environment and intended to perform safety functions as defined in IEC 61508 with SIL 1-3. The electromagnetic environments encompassed by this product family standard are industrial, both indoor and outdoor, and based on the requirements of the process industry, specifically chemical/petrochemical/pharmaceutical manufacturing plants using the mitigation measures given in Annex C. The difference between the electromagnetic environment covered by this document compared to the general industrial environment (see IEC 61326-3- 1) is due to the mitigation measures employed against electromagnetic phenomena leading to a specified electromagnetic environment with test values that have been proven in practice. The environment of industrial application with a specified electromagnetic environment typically includes the following characteristics: – industrial area with limited access; – limited use of mobile t
SR EN 12966+A1:2019 | Road vertical signs - Variable message traffic signs ATENTIONARE: Informațiile privind legătura cu Regulamentul 305/2011 pot fi obținute dând dublu click pe indicativul standardului! This European Standard provides specifications for two types of variable message signs (VMS); i.e. continuous (see 3.4) and discontinuous (see 3.7). This European Standard covers mobile, temporary and permanently installed VMS used in circulation areas, on public and private land, including tunnels for the information, guidance, warning and/or direction of traffic. Test modules are used to demonstrate compliance with the requirements. This European Standard specifies visual and physical characteristics of VMS as well as their durability aspects. It also provides relevant requirements and corresponding test methods, assessment and verification of constancy of performance (AVCP) and marking. NOTE Provisions for the evaluation of conformity with regards to type testing are further specified in 6.2; provisions with regards to factory production control (FPC) are further specified in 6.3. This European Standard does not cover a) sign gantries, cantilevers, posts (supports) and foundations, b) signal heads, c) sizes and shapes of VMS messages, d) control units and monitoring units u
SR EN 12697-3+A1:2019 | Bituminous mixtures - Test methods - Part 3: Bitumen recovery: Rotary evaporator This document describes a test method for the recovery of soluble bitumen from bituminous mixtures used in road, airfield or similar pavements in a form suitable for further testing. The test can be undertaken on either loose or compacted asphalt materials. The procedure is suitable for the recovery of paving grade bitumens, for which materials this European Standard is the reference method. The fractionating column procedure (see EN 12697-4) is the reference method for mixtures containing volatile matter such as cut-back bitumen. For recovery of polymer modified bitumens, the rotary evaporator procedure is recommended.
SR EN 17023:2019 | Railway applications - Railway vehicle maintenance - Creation and modification of maintenance plan This document describes the methodology and the elements to be considered for the creation and modification of a vehicle maintenance plan, up to the validation. This document describes general requirements (list of input data, structure and content) of a maintenance plan. For the creation and modification of a maintenance plan, this document lists: - preparation and selection of documents and input data; - analysis of input data and development of the maintenance plan up to its validation; - process to be followed to create a maintenance plan - reasons to check a current maintenance plan; - risk assessment and process to be followed to modify the maintenance plan; - monitoring conditions (e.g. justification methods, verification, validation, documentation, roles, skills and knowledge). This document applies only to preventive maintenance.
SR EN 14531-1+A1:2019 | Railway applications - Methods for calculation of stopping and slowing distances and immobilization braking - Part 1: General algorithms utilizing mean value calculation for train sets or single vehicles This European Standard describes general algorithms for the brake performance calculations to be used for all types of train sets, units or single vehicles, including high speed, locomotive and passenger coaches, conventional vehicles and wagons. This European Standard does not specify the performance requirements. It enables the estimation and/or comparison by calculation of the various aspects of the performance: stopping or slowing distances, dissipated energy, power, force calculations and immobilization braking. If it is required to validate, verify or assess braking performance it is recommended that a more detailed calculation is performed in accordance with EN 14531-2, i.e. a step by step calculation. This European Standard contains generic examples of the calculation of brake forces for individual brake equipment types and calculation of stopping distance and immobilization braking relevant to a train (see Annexes C and D).
SR EN 17064:2019 | Safety requirements for cableway installations designed to carry persons - Prevention and fight against fire This European standard establishes the safety requirements that apply to prevention and fight against fire in cableway installations designed to carry persons. This standard defines safety principles relating to the prevention of and fight against fires in terms of design, operability and maintainability of cableway installations, and operation and maintenance instructions. This document supplements the existing standards listed in the foreword exclusively in respect of aspects of fire prevention and firefighting. This standard does not apply to cableway installations for the transportation of goods nor to lifts.
SR EN 16842-7:2019 | Powered industrial trucks - Visibility - Test methods and verification - Part 7: Variable-reach and masted container trucks handling freight containers of 6 m (20 ft) length and longer This document specifies the requirements and test procedures for 360° visibility of sit-on self-propelled variable-reach trucks and masted container trucks (herein after referred to as trucks) without a load, specifically designed for the transport of freight containers of 6 m (20 ft) length and longer, in accordance with ISO 5053 1, equipped with a spreader and it is intended to be used in conjunction with EN 16842-1. Where specific requirements in this part are modified from the general requirements in EN 16842-1, the requirements of this part are truck specific and to be used for sit-on self-propelled variable-reach trucks and masted trucks designed for transport of freight containers of 6 m (20 ft) length and longer. This part of EN 16842 deals with all significant hazards, hazardous situations or hazardous events, relevant to the visibility of the operator for applicable machines when used as intended and under conditions of misuse which are reasonably foreseeable by the manufacturer. This standard does not apply to trucks equipped with forks.
SR EN 16842-6:2019 | Powered industrial trucks - Visibility - Test methods and verification - Part 6: Sit-on counterbalance trucks and rough terrain masted trucks greater than 10 000 kg capacity This document specifies the requirements and test procedures for 360° visibility of sit-on self-propelled industrial counterbalance trucks and rough terrain masted trucks (herein after referred to as trucks) without a load, with a capacity greater than 10 000 kg in accordance with ISO 5053 1 and it is intended to be used in conjunction with EN 16842-1. Where specific requirements in this part are modified from the general requirements in EN 16842-1, the requirements of this part are truck specific and to be used for sit-on self-propelled industrial counterbalance trucks and rough terrain masted trucks with a capacity greater than 10 000 kg. This part of EN 16842 deals with all significant hazards, hazardous situations or hazardous events, relevant to the visibility of the operator for applicable machines when used as intended and under conditions of misuse which are reasonably foreseeable by the manufacturer.
SR ISO 44001:2019 | Collaborative business relationship management systems -- Requirements and framework Acest document specifică cerinţele pentru identificarea, dezvoltarea şi managementul eficace al relaţiilor de afaceri colaborative, în cadrul sau între organizaţii. Acest document este aplicabil organizaţiilor private şi publice de toate mărimile, de la marile corporaţii multinaţionale şi organizaţiile guvernamentale, la organizaţiile non- profit şi afacerile micro/ mici. Acest document poate fi aplicat la diferite niveluri, de exemplu: - o singură utilizare (inclusiv unitatea operaţională, divizia operaţională, proiectul sau programul unic, fuziunile şi achiziţiile); - o anumită relaţie (inclusiv relaţii unu- la- unu, alianţe, paarteneriate, clienţi ai afacerilor, asociere mixtă); - mai multe relaţii identificate (inclusiv alianţe cu mai mulţi parteneri, consorţii, asocieri mixte, reţele, aranjamente ale întreprinderii extinse şi lanţuri de aprovizionare întregi); - aplicare completă în întreaga organizaţie pentru toate tipurile de relaţii identificate.
SR EN 60529:1995/A2:2015/AC:2019 | Degrees of protection provided by enclosures (IP Code) Această erată modifică SR EN 60529:1995/A2:2015 şi se utilizează împreună cu acesta şi SR EN 60529:1995, SR EN 60529:1995/AC:2017 şi SR EN 60529:1995/A1:2003.
SR EN 12498:2019 | Paper and board - Paper and board intended to come into contact with foodstuffs - Determination of cadmium, chromium and lead in an aqueous extract
SR EN 1104:2019 | Paper and board intended to come into contact with foodstuffs - Determination of the transfer of antimicrobial constituents
SR EN 648:2019 | Paper and board intended to come into contact with foodstuffs - Determination of the fastness of fluorescent whitened paper and board
SR EN 646:2019 | Paper and board intended to come into contact with foodstuffs - Determination of colour fastness of dyed paper and board
SR EN 1335-2:2019 | Office furniture - Office work chair - Part 2: Safety requirements
SR EN ISO 23161:2019 | Soil quality - Determination of selected organotin compounds - Gas-chromatographic method (ISO 23161:2018)
SR EN 13832-3:2019 | Footwear protecting against chemicals - Part 3: Requirements for prolonged contact with chemicals Acest standard specifică cerințele pentru încălţămintea destinată să protejeze utilizatorul împotriva contactului continuu, prelungit (mai mult de 1 h) cu produse chimice specifice. În acest standard sunt abordate degradarea și permeația de către produsele chimice. Alte cerințe sunt acoperite prin referire la SR EN ISO 20345, SR EN ISO 20346 sau SR EN ISO 20347, după caz.
SR EN 13832-2:2019 | Footwear protecting against chemicals - Part 2: Requirements for limited contact with chemicals Acest standard specifică cerințe pentru încălţămintea care protejează utilizatorul împotriva contactului limitat în timp cu produse chimice specificate. Sunt acoperite următoarele riscuri: împroşcare şi degradare datorită produselor chimice.
SR EN 358:2019 | Personal protective equipment for work positioning and prevention of falls from a height - Belts and lanyards for work positioning or restraint Prezentul document se aplică centurilor și mijloacelor de legătură destinate poziționării sau limitării în timpul lucrului. Sunt specificate cerințele, încercările, marcarea și informațiile furnizate de producător. Acest document nu acoperă mijloacele de legătură de limitare cu o lungime fixă care nu sunt integrate într-o centură.
SR EN 17022:2019 | Child care articles - Bathing aids - Safety requirements and test methods Acest document specifică cerințele de securitate și metodele de încercare pentru ajutoare pentru îmbăiere de sine stătătoare, destinate utilizării într-o cadă de baie. Prezentul standard nu acoperă ajutoarele pentru îmbăiere destinate copiilor cu nevoi speciale. Ajutoarele pentru îmbăiere destinate a fi utilizate numai în combinație cu cada de baie pentru copii nu sunt acoperite de acest standard. Ajutoarele pentru îmbăiere care nu sunt de sine stătătoare, destinate utilizării numai în combinație cu cada de baie pentru copii, sunt acoperite de SR EN 17072:2019, Articole de puericultură. Căzi de baie, suporturi și ajutoare pentru îmbăiere neindependente. Cerințe de securitate și metode de încercare.
SR EN 1176-6+AC:2019 | Playground equipment and surfacing - Part 6: Additional specific safety requirements and test methods for rocking equipment Acest document se aplică echipamentelor oscilante care sunt utilizate ca echipament de joacă pentru copii. Atunci când funcția principală de joc nu este balansarea, pot fi utilizate cerințele relevante din acest document, după cum este cazul. Acest document specifică cerințe suplimentare de securitate pentru balansoare si echipamente oscilante care vor fi instalate permanent pentru a fi utilizate de copii. Este destinat să asigure protecția utilizatorului împotriva posibilelor pericole în timpul utilizării. Anexa A prezintă îndrumări pentru evaluarea securității pentru alte forme de balansoare/echipamente oscilante.
SR EN ISO 7783:2019 | Paints and varnishes - Determination of water-vapour transmission properties - Cup method (ISO 7783:2018)
SR EN ISO 4623-1:2019 | Paints and varnishes - Determination of resistance to filiform corrosion - Part 1: Steel substrates (ISO 4623-1:2018)
SR EN 993-6:2019 | Methods of test for (dense) shaped refractory products - Part 6: Determination of modulus of rupture at ambient temperature
SR EN 993-5:2019 | Methods of test for dense shaped refractory products - Part 5: Determination of cold crushing strength
SR EN 993-1:2019 | Methods of test for dense shaped refractory products - Part 1: Determination of bulk density, apparent porosity and true porosity
SR EN 13144:2019 | Metallic and other inorganic coatings - Method for quantitative measurement of adhesion by tensile test
SR EN 17129:2019 | Continuous-fibre-reinforced plastic composites - Pultruded unidirectional rods - Determination of tensile properties in parallel to the fibre direction
SR EN ISO 13257:2019 | Thermoplastics piping systems for non-pressure applications - Test method for resistance to elevated temperature cycling (ISO 13257:2018)
SR EN ISO 11502:2019 | Plastics - Film and sheeting - Determination of blocking resistance (ISO 11502:2018)
SR EN ISO 11299-3:2019 | Plastics piping systems for renovation of underground gas supply networks - Part 3: Lining with close-fit pipes (ISO 11299-3:2018)
SR EN ISO 11299-2:2019 | Plastics piping systems for renovation of underground gas supply networks - Part 2: Lining with continuous pipes (ISO 11299-2:2018)
SR EN ISO 11299-1:2019 | Plastics piping systems for renovation of underground gas supply networks - Part 1: General (ISO 11299-1:2018)
SR EN ISO 472:2013/A1:2019 | Additional items Acest amendament modifică și aduce elemente suplimentare la SR EN ISO 472:2913. A se utiliza împreună cu standardul SR EN ISO 472:2913.
SR EN 438-8:2019 | High-pressure decorative laminates (HPL) - Sheets based on thermosetting resins (usually called laminates) - Part 8: Classification and specifications for design laminates
SR EN 17096:2019 | Geosynthetics - Test method for the determination of the strain hardening modulus of PE-HD geosynthetic barriers
SR EN IEC 62005-9-4:2019 | Fibre optic interconnecting devices and passive components - Reliability - Part 9-4: High power qualification of passive optical components for environmental category C
SR EN ISO 32100:2019 | Rubber- or plastics-coated fabrics - Physical and mechanical tests - Determination of flex resistance by the flexometer method (ISO 32100:2018)
SR EN 17137:2019 | Textiles - Determination of the content of compounds based on chlorobenzenes and chlorotoluenes
SR EN 17117-1:2019 | Rubber or plastics-coated fabrics - Mechanical test methods under biaxial stress states - Part 1: Tensile stiffness properties
SR EN 50136-1:2012/A1:2019 | Alarm systems - Alarm transmission systems and equipment - Part 1: General requirements for alarm transmission systems
SR EN ISO 80369-1:2019 | Small-bore connectors for liquids and gases in healthcare applications - Part 1: General requirements (ISO 80369-1:2018)
SR EN 13060+A1:2019 | Small steam sterilizers Acest standard european specifică cerințele de performanţă şi metodele de încercare pentru sterilizatoarele mici cu abur şi ciclurile de sterilizare care sunt utilizate în scopuri medicale sau pentru materiale care sunt susceptibile de a intra în contact cu sângele sau cu fluidele corporale. Acest standard european se aplică sterilizatoarelor mici cu abur controlate automat, care generează aburul utilizând încălzitoare electrice sau care utilizează aburul generat de un sistem separat, exterior sterilizatorului. Acest standard european se aplică sterilizatoarelor mici cu abur utilizate în principal pentru sterilizarea dispozitivelor medicale care au un volum al camerei mai mic de 60 l şi care nu pot fi echipate cu un modul de sterilizare (300 mm x 300 mm x 600 mm).
SR EN ISO 7405:2019 | Dentistry - Evaluation of biocompatibility of medical devices used in dentistry (ISO 7405:2018)
SR EN 15426:2019 | Candles - Specification for sooting behaviour
SR EN 16709+A1:2019 | Automotive fuels - High FAME diesel fuel (B20 and B30) - Requirements and test methods Acest standard specifică cerințele și metodele de încercare pentru motorina cu un conținut ridicat de EMAG (B20 și B30), comercializată și livrată, destinată vehiculelor cu motor diesel proiectat sau adaptat corespunzător pentru a utiliza acest tip de carburant.
SR EN ISO 20815:2019 | Petroleum, petrochemical and natural gas industries - Production assurance and reliability management (ISO 20815:2018) Acest document descrie conceptul de asigurare a producției în cadrul sistemelor și operațiunile asociate cu forajul de explorare, cu exploatarea, procesarea și transportul resurselor petroliere, petrochimice și de gaze naturale.
SR EN ISO 17782:2019 | Petroleum, petrochemical and natural gas industries - Scheme for conformity assessment of manufacturers of special materials (ISO 17782:2018)
SR EN ISO 11961:2019 | Petroleum and natural gas industries - Steel drill pipe (ISO 11961:2018)
SR EN 17090:2019 | Fertilizers - Determination of nitrification inhibitor DMPSA in fertilizers - Method using high-performance liquid chromatography (HPLC)
SR EN 50341-2-9:2018/A1:2019 | Overhead electrical lines exceeding AC 1 kV - Part 2-9: National Normative Aspects (NNA) for Great Britain and Northern Ireland (based on EN 50341-1:2012)
SR EN 50342-6:2016/A1:2019 | Lead-acid starter batteries - Part 6: Batteries for Micro-Cycle Applications
SR EN 50342-1:2016/A1:2019 | Lead-acid starter batteries - Part 1: General requirements and methods of test
SR EN IEC 61993-2:2019 | Maritime navigation and radiocommunication equipment and systems - Automatic Identification Systems (AIS) - Part 2: Class A shipborne equipment of the automatic identification system (AIS) - Operational and performance requirements, methods of test and required test results Prezenta parte a IEC 61993 specifică cerințele operaționale și de performanță minime, metodele de încercare și rezultatele impuse ale încercărilor în conformitate cu standardele de performanță adoptate de IMO în Rezoluția MSC.74(69):1998, anexa 3. Prezentul standard încorporează caracteristicile tehnice aplicabile ale echipamentelor de bord de clasă A incluse în Recomandarea ITU-R M.1371 și ține seama de Reglementările Radio ale ITU, acolo unde acestea se aplică. În plus, ia în considerare Rezoluția IMO A.694(17) la care IEC 60945 este asociat.
SR EN IEC 62325-503:2019 | Framework for energy market communications - Part 503: Market data exchanges guidelines for the IEC 62325-351 profile
SR EN 61167:2019 | Metal halide lamps - Performance specification
SR EN IEC 62862-3-2:2019 | Solar thermal electric plants - Part 3-2: Systems and components - General requirements and test methods for large-size parabolic-trough collectors
SR EN ISO 19232-5:2019 | Non-destructive testing - Image quality of radiographs - Part 5: Determination of the image unsharpness and basic spatial resolution value using duplex wire-type image quality indicators (ISO 19232-5:2018) Acest document specifică o metodă de determinare a indicelui de neclaritate totală a imaginii şi a rezoluţiei spaţiale de bază ale radiografiilor şi ale imaginilor radioscopice. ICI cu până la 13 perechi de fire pot fi utilizaţi în mod eficace cu tensiuni ale tubului de radiaţii X până la 600 kV. ICI cu mai mult de 13 perechi de fire pot fi utilizaţi în mod eficace cu tensiuni ale tubului de radiaţii X mai mici de 225 kV.
SR EN ISO 2401:2019 | Welding consumables - Covered electrodes - Determination of the efficiency, metal recovery and deposition coefficient (ISO 2401:2018) Acest document specifică metode pentru determinarea diferitelor randamente ale electrozilor înveliţi, precum şi a coeficientului de depunere al acestora.
SR EN 560:2019 | Gas welding equipment - Hose connections for equipment for welding, cutting and allied processes Acest document specifică dimensiunile şi caracteristicile pieselor componente ale racordurilor pentru furtunuri pentru echipamente de sudare, tăiere şi procedee conexe, de exemplu, reductoare de presiune conform EN ISO 2503 şi aparate pentru sudare sau tăiere.
SR EN 13032-5:2019 | Light and lighting - Measurement and presentation of photometric data of lamps and luminaires - Part 5: Presentation of data for luminaires used for road lighting Acest standard specifică iluminatul din timpul manifestărilor sportive desfăşurate în interior sau în exterior, sporturi din cele mai practicate in Europa. El prevede valori ale iluminatului pentru proiectarea şi controlul instalaţiilor din timpul manifestărilor sportive din punct de vedere al iluminării, uniformităţii, limitarea orbirii şi proprietăţile de culoare ale sursei luminoase. Toate cerinţele trebuie să fie considerate ca fiind cerinţe minime. De asemenea, oferă metodele prin care aceste valori sunt măsurate. Pentru limitarea orbirii, acesta indică restricţii cu privire la poziţionarea aparatelor de iluminat pentru aplicaţii specifice.
SR EN IEC 62933-2-1:2018/AC:2019 | Electrical energy storage (EES) systems - Part 2-1: Unit parameters and testing methods - General specification
SR EN IEC 60721-2-7:2018/AC:2019 | Classification of environmental conditions - Part 2: Environmental conditions appearing in nature - Fauna and flora
SR EN 61058-1-2:2017/AC:2019 | Switches for appliances - Part 1-2: Requirements for electronic switches
SR EN 61058-1-1:2017/AC:2019 | Switches for appliances - Part 1-1: Requirements for mechanical switches
SR EN 60335-2-11:2011/A2:2019 | Household and similar electrical appliances - Safety - Part 2-11: Particular requirements for tumble dryers Acest amendament completează sau modifică articolele corespondente din EN 60335-1:2012 şi amendamentele sale şi EN 60335-2-11:2010 şi EN 60335-2-11:2010/A11:2012.
SR EN ISO 19014-3:2019 | Earth-moving machinery - Functional safety - Part 3: Environmental performance and test requirements of electronic and electrical components used in safety-related parts of the control system (ISO 19014-3:2018) This document specifies the minimum requirements for environmental testing of electronic and electrical components identified as safety-related parts of the control system (SRP/CS) used on earth-moving machinery (EMM) as defined in ISO 6165 and their attachments.
SR EN ISO 16180:2019 | Small craft - Navigation lights - Installation, placement and visibility (ISO 16180:2013) Acest standard internaţional stabileşte cerinţe şi oferă instrucţiuni privind amplasarea, instalarea şi vizibilitatea luminilor de navigaţie așa cum sunt descrise în COLREG, pe ambarcaţiuni de agrement cu lungimea corpului, așa cum este definită în ISO 8666, mai mică sau egală cu 24 m. Anexa A oferă informaţii suplimentare spre a fi incluse în manualul proprietarului.
SR EN ISO 14509-1:2019 | Small craft - Airborne sound emitted by powered recreational craft - Part 1: Pass-by measurement procedures (ISO 14509-1:2008) Standardul prevede condiţii pentru obţinerea unor rezultate reproductibile şi comparabile, de măsurare a nivelului maxim de presiune acustică a zgomotului aerian generat în timpul trecerii ambarcaţiunii de agrement cu motor, cu lungimea corpului mai mică sau egală cu 24 m, care include motoare interioare, motoare interioare cu propulsor orientabil, motovehicule nautice (PWC) şi motoare exterioare. Standardul specifică, de asemenea, ambarcaţiunea standardizată bazată pe încercările de tip pentru motoarele cu propulsor orientabil cu sisteme de evacuare integrate şi pentru motoare exterioare.
SR EN ISO 12215-9:2019 | Small craft - Hull construction and scantlings - Part 9: Sailing craft appendages (ISO 12215-9:2012) Standardul defineşte sarcinile şi prezintă dimensionarea apendicelor ambarcaţiunilor cu vele monocorp cu lungimea corpului, LH, mai mică sau egală cu 24 m, măsurată conform ISO 8666. Acest standard oferă: tensiunile de proiectare, elementele structurale ce se evaluează, cazurile de încărcare şi sarcinile de proiectare pentru chilă, derivor şi elementele lor de îmbinare, metodele de calcul şi instrucţiunile de modelare, şi mijloacele de conformare la prevederile lui.
SR EN ISO 12215-8:2019 | Small craft - Hull construction and scantlings - Part 8: Rudders (ISO 12215-8:2009, including Cor 1:2010) Standardul cuprinde cerinţele de eşantionaj ale cârmelor montate pe ambarcaţiunile cu lungimea corpului, LH, mai mică sau egală cu 24 m, măsurată conform ISO 8666 și se aplică numai ambarcaţiunilor monocorp. Acest standard ia în calcul numai sarcinile de presiune care se exercită pe cârma ambarcaţiunii în timpul manevrelor. Sarcinile pe cârmă sau pintenul acesteia, atunci când este prevăzut, induse la eşuare sau andocare, dacă este cazul, sunt în afara domeniului de aplicare şi necesită a fi luate în considerare separat.
SR EN ISO 12215-6:2019 | Small craft - Hull construction and scantlings - Part 6: Structural arrangements and details (ISO 12215-6:2008) Standardul se referă la detaliile de construcție și elementele structurale și se aplică ambarcațiunilor monocorp și multicorp construite din plastic armat cu fibre (PAF), aluminiu sau aliaje de oțel, lemn sau alte materiale potrivite construcției de ambarcațiuni, cu lungimea corpului, conform ISO 8666, mai mică sau egală cu 24 m. Acest standard îndeplinește două funcții. Mai întâi, vine în sprijinul ISO 12215-5 dând explicații suplimentare precum și metode și formule de calcul. În al doilea rând, dă un anumit număr de exemple de configurații structurale și detalii de construcție care ilustrează principiile de bună practică. Aceste principii asigură o bază de referință în raport cu care pot fi comparate alte configurații structurale și detalii de construcție, utilizând criteriile de referință specificate în această parte a ISO 12215.
SR EN ISO 12215-2:2019 | Small craft - Hull construction and scantlings - Part 2: Materials: Core materials for sandwich construction, embedded materials (ISO 12215-2:2002) Standardul specifică cerințele referitoare la materialele pentru miezuri, pentru utilizări structurale și la materialele inserate în structurile tip sandwich. Acest standard se aplică la navele mici, cu lungimea corpului (𝐿𝐻) mai mică sau egală cu 24 m, conform ISO 8666.
SR EN ISO 12215-1:2019 | Small craft - Hull construction and scantlings - Part 1: Materials: Thermosetting resins, glass-fibre reinforcement, reference laminate (ISO 12215-1:2000) Standardul se aplică răşinilor termorigide şi materialelor armate cu fibre de sticlă utilizate la construcţia navelor mici, cu lungimea corpului (LH) de până la 24 m, conform ISO 8666. Acest standard stabileşte cerinţele minime pentru proprietăţile materialelor ranforsate cu fibre de sticlă şi matrice de răşină, precum şi a stratificatelor de referinţă, obţinute din aceste materiale.
SR EN ISO 11192:2019 | Small craft - Graphical symbols (ISO 11192:2005) Acest standard descrie simbolurile grafice pentru butoanele de comandă, dimensiuni, semnalizări, indicatori, instrucţiuni şi avertizări împotriva riscurilor la care sunt expuse ambarcațiunile mici, motoarele şi alte echipamente ce pot fi utilizate pe ambarcaţiuni mici cu lungimea corpului de până la 24 m.
SR EN ISO 6185-2:2019 | Inflatable boats - Part 2: Boats with a maximum motor power rating of 4,5 kW to 15 kW inclusive (ISO 6185-2:2001) Standardul stabileşte caracteristicile minime de securitate referitoare la proiectarea, materialele utilizate, execuția și încercarea bărcilor gonflabile (cuprinde și ambarcațiunile gonflabile rigide) cu o lungime totală mai mică de 8 m şi cu o flotabilitate mai mică de 1800 N. Acest standard se aplică ambarcaţiunilor gonflabile destinate să fie utilizate între temperaturile de funcţionare de -5°C şi + 60°C: Tipul V: bărci gonflabile capabile să aibă un motor cu puterea cuprinsă între 4,5 kW şi 15 kW inclusiv;Tipul VI: Ambarcaţiuni gonflabile cu velă, a căror suprafaţă a velaturii este mai mare de 6 m (a se vedea anexa normativă A).
SR EN ISO 6185-1:2019 | Inflatable boats - Part 1: Boats with a maximum motor power rating of 4,5 kW (ISO 6185-1:2001) Standardul stabileşte caracteristicile minime de securitate referitoare la proiectarea, materialele utilizate, execuţia şi încercarea bărcilor gonflabile (cuprinde şi bărcile gonflabile rigide) cu o lungime totală mai mică de 8 m şi cu o flotabilitate de cel puțin de 1800 N. Acest standard se aplică următoarelor tipuri de bărci gonflabile, destinate să fie utilizate între temperaturile de funcţionare de - 5°C şi + 60°C: tip I: bărci gonflabile propulsate exclusiv manual; tip II: bărci gonflabile cu motor cu putere maximă de 4.5 kW; tip III: canoe şi caiace gonflabile și tip IV: veliere gonflabile cu velatura mai mică de 6 m².
SR EN 13880-8:2019 | Hot applied joint sealants - Part 8: Test method for the determination of the change in weight of fuel resistance joint sealants after fuel immersion This document specifies a method for determination of the resistance to fuel spillage of a joint sealant by calculating the change in mass, after immersion in a standard reference fuel.
SR EN 13702:2019 | Bitumen and bituminous binders - Determination of dynamic viscosity of bitumen and bituminous binders by the cone and plate method This document specifies a method for determining the dynamic viscosity of a bituminous binder over a range of temperatures by means of a cone and plate viscometer. The test method is intended for all bituminous binders (e.g. paving grade bitumen and polymer modified), unaged or aged. It is also suitable for recovered bituminous binders according to EN 12697 3 [1] and EN 12697 4 [2] with no or limited amount of filler. WARNING - The use of this document may involve hazardous materials, operations and equipment. This document does not purport to address all of the safety problems associated with its use. It is the responsibility of the user of this document to establish appropriate safety and health practices and to determine the applicability of regulatory limitations prior to use.
SR EN ISO 24134:2019 | Industrial trucks - Additional requirements for automated functions on trucks (ISO 24134:2006) ISO 24134:2006 specifies the safety requirements for controls and control systems for the following automated functions of industrial trucks: steering (excluding direct mechanical guidance); travel; lifting and lowering operations; load manipulations, e.g. rotation, reach, slewing, tilting, clamping; combination and/or sequence of these movements. ISO 24134:2006 is intended for use in conjunction with one or more of the applicable parts of ISO 3691. It is not applicable to, and does not include, requirements for the following: safety equipment (e.g. devices for height limitation, speed limitation) used to override driver control; operation in severe conditions (e.g. extreme climates, freezer applications, strong magnetic fields); operation in environments subject to special rules (e.g. potentially explosive atmospheres); electromagnetic compatibility; transportation of passengers; handling of loads, the nature of which could lead to dangerous situations (e.g. molten metals, acids/bases, radiating materials). Limitations in the scopes of the applicable parts of ISO 3691 also ap
SR EN 1459-2+A1:2019 | Rough-terrain trucks - Safety requirements and verification - Part 2: Slewing variable-reach trucks This European Standard specifies the general safety requirements of slewing variable-reach rough-terrain trucks (here-after referred to as trucks), consisting of a lower chassis with a slewing upper structure equipped with a telescopic lifting means (pivoted boom), on which a load handling device (e.g. carriage and fork arms) is typically fitted. Fork arms are covered by this European Standard and considered to be parts of the truck. This European Standard deals with all significant hazards, hazardous situations and events relevant to the trucks when they are used as intended and under conditions of misuse which are reasonably foreseeable by the manufacturer (see Annex A) with the exception of hazards listed in 1.3 and 1.4. This European Standard does not apply to: - variable-reach rough terrain trucks covered by prEN 1459-1 (non-slewing); - industrial variable-reach trucks covered by prEN ISO 3691 2; - lorry-mounted variable-reach trucks; - variable reach trucks fitted with tilting or elevating operator position; - mobile cranes covered by EN 13000; - machines designed primar
SR EN ISO 18473-2:2019 | Functional pigments and extenders for special applications - Part 2: Nanoscale titanium dioxide for sunscreen application (ISO 18473-2:2015) ISO 18473-2:2015 specifies requirements and corresponding methods of test for nanoscale titanium dioxide in powder form for sunscreen application. This part of ISO 18473 covers the surface modified, TiO2.
SR EN ISO 18473-1:2019 | Functional pigments and extenders for special applications - Part 1: Nanoscale calcium carbonate for sealant application (ISO 18473-1:2015) ISO 18473-1:2015 specifies requirements and corresponding methods of test for surface treated nanoscale calcium carbonate in powder form for sealant application.
SR EN ISO 18314-1:2019 | Analytical colorimetry - Part 1: Practical colour measurement (ISO 18314-1:2015) ISO 18314-1:2015 specifies the method for determining the colour coordinates of a paint film. This method is only applicable to paint films that appear to be uniformly of one colour, i.e. monochromatic, when examined with normal vision. Paint films that do not completely hide a non-transparent substrate represent an opaque system and can be measured by using the procedure in this part of ISO 18314. Luminescent paint films, transparent paint films, and translucent paint films (for example for display or lamp glass), retroreflecting paint films (for example for traffic signs), and metallic paint films are outside the scope of this part of ISO 18314.
SR EN ISO 11126-8:2019 | Preparation of steel substrates before application of paints and related products - Specifications for non-metallic blast-cleaning abrasives - Part 8: Olivine (ISO 11126-8:2018) This document specifies requirements for olivine abrasives, as supplied for blast-cleaning processes. It specifies ranges of particle sizes and values for apparent density, Mohs hardness, moisture content, conductivity of aqueous extract and water-soluble chlorides. The requirements specified in this document apply to abrasives supplied in the "new" condition only. They do not apply to abrasives either during or after use. Test methods for non-metallic blast-cleaning abrasives are given in the various parts of ISO 11127. NOTE Although this document has been developed specifically to meet requirements for preparation of steelwork, the properties specified will generally be appropriate for use when preparing other material surfaces, or components, using blast-cleaning techniques. These techniques are described in ISO 8504-2.
SR EN ISO 11126-7:2019 | Preparation of steel substrates before application of paints and related products - Specifications for non-metallic blast-cleaning abrasives - Part 7: Fused aluminium oxide (ISO 11126-7:2018) This document specifies requirements for fused aluminium oxide abrasives, as supplied for blast-cleaning processes. It specifies ranges of particle sizes and values for apparent density, bulk density, Mohs hardness, moisture content, conductivity of aqueous extract and water-soluble chlorides. The requirements specified in this document apply to abrasives supplied in the "new" condition only. They do not apply to abrasives either during or after use. Test methods for non-metallic blast-cleaning abrasives are given in the various parts of ISO 11127. NOTE 1 Information on commonly referenced national and international standards is given in Bibliography. NOTE 2 Although this document has been developed specifically to meet requirements for preparation of steelwork, the properties specified will generally be appropriate for use when preparing other material surfaces, or components, using blast-cleaning techniques. These techniques are described in ISO 8504-2.
SR EN ISO 11126-6:2019 | Preparation of steel substrates before application of paints and related products - Specifications for non-metallic blast-cleaning abrasives - Part 6: Iron and steel slags (ISO 11126-6:2018) This document specifies requirements for iron and steel slag abrasives, as supplied for blast-cleaning processes. It specifies ranges of particle sizes and values for apparent density, Mohs hardness, moisture content, conductivity of aqueous extract and water-soluble chlorides. The requirements specified in this document apply to abrasives supplied in the "new" condition only. They do not apply to abrasives either during or after use. Test methods for non-metallic blast-cleaning abrasives are given in the various parts of ISO 11127. NOTE Although this document has been developed specifically to meet requirements for preparation of steelwork, the properties specified will generally be appropriate for use when preparing other material surfaces, or components, using blast-cleaning techniques. These techniques are described in ISO 8504-2.
SR EN ISO 11126-5:2019 | Preparation of steel substrates before application of paints and related products - Specifications for non-metallic blast-cleaning abrasives - Part 5: Nickel slag (ISO 11126-5:2018) This document specifies requirements for nickel slag abrasives, as supplied for blast-cleaning processes. It specifies ranges of particle sizes and values for apparent density, Mohs hardness, moisture content, conductivity of aqueous extract and water-soluble chlorides. The requirements specified in this document apply to abrasives supplied in the "new" condition only. They do not apply to abrasives either during or after use. Test methods for non-metallic blast-cleaning abrasives are given in the various parts of ISO 11127. NOTE Although this document has been developed specifically to meet requirements for preparation of steelwork, the properties specified will generally be appropriate for use when preparing other material surfaces, or components, using blast-cleaning techniques. These techniques are described in ISO 8504-2.
SR EN ISO 11126-4:2019 | Preparation of steel substrates before application of paints and related products - Specifications for non-metallic blast-cleaning abrasives - Part 4: Coal furnace slag (ISO 11126-4:2018) This document specifies requirements for coal furnace slag abrasives, as supplied for blast-cleaning processes. It specifies ranges of particle sizes and values for apparent density, Mohs hardness, moisture content, conductivity of aqueous extract and water-soluble chlorides. The requirements specified in this document apply to abrasives supplied in the "new" condition only. They do not apply to abrasives either during or after use. Test methods for non-metallic blast-cleaning abrasives are given in the various parts of ISO 11127. NOTE Although this document has been developed specifically to meet requirements for preparation of steelwork, the properties specified will generally be appropriate for use when preparing other material surfaces, or components, using blast-cleaning techniques. These techniques are described in ISO 8504-2.
SR EN ISO 11126-3:2019 | Preparation of steel substrates before application of paints and related products - Specifications for non-metallic blast-cleaning abrasives - Part 3: Copper refinery slag (ISO 11126-3:2018) This document specifies requirements for copper refinery slag abrasives, as supplied for blast-cleaning processes. It specifies ranges of particle sizes and values for apparent density, Mohs hardness, moisture content, conductivity of aqueous extract and water-soluble chlorides. The requirements specified in this document apply to abrasives supplied in the "new" condition only. They do not apply to abrasives either during or after use. Test methods for non-metallic blast-cleaning abrasives are given in the various parts of ISO 11127. NOTE Although this document has been developed specifically to meet requirements for preparation of steelwork, the properties specified will generally be appropriate for use when preparing other material surfaces, or components, using blast-cleaning techniques. These techniques are described in ISO 8504-2.
SR EN ISO 11125-7:2019 | Preparation of steel substrates before application of paints and related products - Test methods for metallic blast-cleaning abrasives - Part 7: Determination of moisture (ISO 11125-7:2018) This document specifies a test method for the determination of the level of free moisture present in metallic blast-cleaning abrasives. It is determined by measuring the mass lost on heating. This is one of a number of parts of ISO 11125 dealing with the sampling and testing of metallic abrasives for blast-cleaning. The types of metallic abrasive and requirements for each are contained in the various parts of ISO 11124. The ISO 11124 and ISO 11125 series have been drafted as a coherent set of International Standards on metallic blast-cleaning abrasives. Information on all parts of both series is given in Annex A.
SR EN ISO 11125-1:2019 | Preparation of steel substrates before application of paints and related products - Test methods for metallic blast-cleaning abrasives - Part 1: Sampling (ISO 11125-1:2018) This document specifies a method for the sampling of metallic blast-cleaning abrasives from consignments and for the subdivision of the sample into quantities suitable for undertaking the appropriate test methods specified in other parts of ISO 11125. This is one of a number of parts of ISO 11125 dealing with the sampling and testing of metallic abrasives for blast-cleaning. The types of metallic abrasive and requirements for each are contained in the various parts of ISO 11124. The ISO 11124 and ISO 11125 series have been drafted as a coherent set of International Standards on metallic blast-cleaning abrasives. Information on all parts of both series is given in Annex A.
SR EN ISO 11124-3:2019 | Preparation of steel substrates before application of paints and related products - Specifications for metallic blast-cleaning abrasives - Part 3: High-carbon cast-steel shot and grit (ISO 11124-3:2018) This document specifies requirements for 14 grades of high-carbon cast-steel shot and 11 grades of high-carbon cast-steel grit, as supplied for blast-cleaning processes. Values are specified for hardness, density, defect/structural requirements and chemical composition. The requirements specified in this document apply to abrasives supplied in the "new" condition only. They do not apply to abrasives either during or after use. Test methods for metallic blast-cleaning abrasives are given in the various parts of ISO 11125. High-carbon cast-steel shot and grit are used in both static and site blasting equipment. They are most often selected where a facility exists for the recovery and re-use of the abrasive. NOTE 1 Information on commonly referenced national standards for metallic abrasives and their approximate relationship with ISO 11124 is given in Annex A. NOTE 2 Although this document has been developed specifically to meet requirements for preparation of steelwork, the properties specified will generally be appropriate for use when preparing other material surfaces, or comp
SR EN 927-6:2019 | Paints and varnishes - Coating materials and coating systems for exterior wood - Part 6: Exposure of wood coatings to artificial weathering using fluorescent UV lamps and water This part of EN 927 specifies a method for determining the resistance of wood coatings to artificial weathering performed in an apparatus equipped with fluorescent UV lamps, condensation and water spray devices.
SR EN ISO 20326:2019 | Resilient floor coverings - Specification for floor panels/assembly for loose laying (ISO 20326:2016) ISO 20326:2016 specifies requirements and test methods for floor panels/assembly for domestic and commercial levels of use, which have surface layers consisting of resilient floor covering. ISO 20326:2016 is not applicable to heterogeneous polyvinyl chloride floor panels/assembly for floating installation covered by ISO 10582 or to floor panels/assembly that are subject to frequent wetting, such as bathrooms, laundry rooms and saunas.
SR EN 16354:2019 | Laminate floor coverings - Underlays - Specification, requirements and test methods This document specifies test methods for the determination of the technical characteristics of underlays under laminate floor coverings. It includes minimum performance requirements for the underlay-flooring system to give satisfactory service and to encourage the consumer to make an informed choice. It also specifies requirements for marking and packaging. Underlays pre-attached to the laminate flooring coverings are not covered by this document. Underlays for laminate floor coverings intended for use in electrostatically sensitive areas such as computer rooms, etc., are not covered by this document.
SR EN 14215:2019 | Textile floor coverings - Classification of machine-made rugs and runners This European Standard specifies requirements for machine-made (woven, tufted, knitted, needled, flocked, bonded, hand-tufted) rugs and runners, including a classification according to use intensity and luxury. This European Standard is not applicable to hand-knotted rugs, to barrier mats or to bathroom rugs.
SR EN 13892-9:2019 | Methods of test for screed materials - Part 9: Dimensional stability This document specifies a method for determining the dimensional stability (i.e. the shrinkage and swelling) of cementitious screed, calcium sulfate screed, magnesite screed and synthetic resin screed materials made in accordance with EN 13892-1.
SR EN ISO 20728:2019 | Corrosion of metal and alloys - Determination of resistance of magnesium alloys to stress corrosion cracking (ISO 20728:2018) This document specifies a method for the determination of resistance to stress corrosion cracking (SCC) of magnesium alloys intended for use in structural applications (such as magnesium front end, gearbox and clutch housing units, steering column parts, shift actuators, valve covers and housings, brackets and intake manifold blades, electronic devices, power tools and medical equipment). The method allows determination of the resistance to SCC as a function of the chemical composition, the method of manufacture and heat treatment of magnesium alloys. The document is applicable to cast and wrought magnesium alloys in the form of castings, semi-finished products, parts and weldments and covers the method of sampling, the types of specimens, the loading procedure, the type of environment and the interpretation of results. The document allows assessment of the relative performance of materials and products in environments containing chlorides or sulphates, provided that the failure mechanism is not changed, but does not qualify a material or product for service application.
SR EN ISO 15494:2019 | Plastics piping systems for industrial applications - Polybutene (PB), polyethylene (PE), polyethylene of raised temperature resistance (PE-RT), crosslinked polyethylene (PE-X), polypropylene (PP) - Metric series for specifications for components and the system (ISO 15494:2015) ISO 15494:2015 specifies the characteristics and requirements for components such as pipes, fittings, and valves made from one of the following materials intended to be used for thermoplastics piping systems in the field of industrial applications above and below ground: - polybutene (PB); - polyethylene (PE); - polyethylene of raised temperature resistance (PE-RT); - crosslinked polyethylene (PE-X); - polypropylene (PP). NOTE 1 Requirements for industrial valves are given in this International Standard and/or in other standards. Valves are to be used with components conforming to this International Standard provided that they conform additionally to the relevant requirements of this International Standard. This International Standard is applicable to either PB, PE, PE-RT, PE-X, or PP pipes, fittings, valves, and their joints and to joints with components of other plastics and non-plastic materials, depending on their suitability, intended to be used for the conveyance of liquid and gaseous fluids as well as solid matter in fluids for industrial applications such as the follow
SR EN ISO 11298-3:2019 | Plastics piping systems for renovation of underground water supply networks - Part 3: Lining with close-fit pipes (ISO 11298-3:2018) This document, in conjunction with ISO 11298-1, specifies requirements and test methods for close-fit lining systems intended to be used for the renovation of water supply networks, which transport water intended for human consumption, including raw water intake pipelines. It applies to pipes and fittings, as manufactured, as well as to the installed lining system. It is applicable to polyethylene (PE) pipes of either solid wall single layer or co-extruded layer construction, which is reduced in the factory or on site to provide a close-fitting independent or interactive pressure pipe liner, as well as associated fittings and joints for the construction of the lining system. It is not applicable to PE coated pipes having a peelable, contiguous, thermoplastic additional layer on the outside of the pipe. It is applicable to PE pipes, fittings and assemblies intended to be used at an operating temperature of 20 °C as the reference temperature. NOTE For applications operating at constant temperatures greater than 20 °C and up to 40 °C, see ISO 4427-1:2007, Annex A.
SR EN ISO 11297-3:2019 | Plastics piping systems for renovation of underground drainage and sewerage networks under pressure - Part 3: Lining with close-fit pipes (ISO 11297-3:2018) This document, in conjunction with ISO 11297-1, specifies requirements and test methods for close-fit lining systems intended to be used for the renovation of underground drainage and sewerage networks under pressure. It applies to pipes and fittings, as manufactured, as well as to the installed lining system. It is applicable to polyethylene (PE) pipes of either solid wall single layer or co-extruded layer construction, which is reduced in the factory or on site to provide a close-fitting independent or interactive pressure pipe liner, as well as associated fittings and joints for the construction of the lining system. It is not applicable to PE coated pipes having a peelable, contiguous, thermoplastic additional layer on the outside of the pipe. It is applicable to PE pipes, fittings and assemblies intended to be used at an operating temperature of 20 °C as the reference temperature. NOTE For applications operating at constant temperatures greater than 20 °C and up to 40 °C, see ISO 4427-1:2007, Annex A.
SR EN ISO 6802:2019 | Rubber or plastics hoses and hose assemblies - Hydraulic impulse test with flexing (ISO 6802:2018) This document describes hose impulse testing, with flexing, of rubber or plastics hydraulic hose assemblies at both high and low impulse pressures. The high-pressure testing is carried out at pressures greater than 3 MPa and the low-pressure testing at pressures from 1,5 MPa to 3 MPa. The test procedure is applicable to hydraulic hose assemblies that are subject to pulsating pressures in service which are included in the product requirements. NOTE Impulse test procedures without flexing can be found in ISO 6803.
SR EN ISO 4022:2019 | Permeable sintered metal materials - Determination of fluid permeability (ISO 4022:2018) This document specifies a method for the determination of the fluid permeability of permeable sintered metal materials in which the porosity is deliberately continuous or interconnecting, testing being carried out under such conditions that the fluid permeability can be expressed in terms of viscous and inertia permeability coefficients (see Annex A). This document does not apply to very long hollow cylindrical test pieces of small diameter, in which the pressure drop of the fluid in passing along the bore of the cylinder might not be negligible compared with the pressure drop of the fluid passing through the wall thickness (see A.5).
SR EN 4839-003:2019 | Aerospace series - Arc Fault Circuit breakers, three-pole, temperature compensated, rated currents 3 A to 25 A, 115/200 V a.c. 400 Hz constant frequency - Part 003: Without auxiliary contacts - Product standard
SR EN 4839-001:2019 | Aerospace series - Arc fault circuit breakers, three-poles, temperature compensated, rated current 3 A to 25 A - 115 V a.c. 400 Hz constant frequency - Part 001: Technical specification
SR EN 4708-106:2019 | Aerospace series - Sleeving, heat-shrinkable, for binding, insulation and identification - Part 106: Limited fire hazard sleeving - Operating temperatures - 30 °C to 105 °C - Product standard This document specifies the required characteristics for four types of heat-shrinkable limited fire hazard sleevings for use in aircraft electrical systems at operating temperatures between - 30 °C and 105 °C. This sleeving is flexible, flame retarded and emits minimum smoke, gases and corrosive by-products when exposed to fire. It is available with various wall thicknesses and also in a higher shrink ratio according to the application and degree of mechanical protection required. It is suitable for use (e.g. as cable protection) in areas where smoke, gases or corrosive by-products would constitute a particular hazard. Type A Thick wall shrink ratio 2:1 and is normally supplied with internal diameters up to 102,0 mm Type B Medium wall, shrink ratio 2:1 and is normally supplied with internal diameters up to 60,0 mm Type C Thick wall, shrink ratio 2:1 and is normally supplied with internal diameters up to 51,0 mm Type D Medium wall, shrink ratio 3:1 and normally supplied with internal diameters up to 40,0 mm The standard colour is black. Sizes or colours other than those specifi
SR EN 4708-102:2019 | Aerospace series - Sleeving, heat-shrinkable, for binding, insulation and identification - Part 102: Very flexible polymer - Operating temperature - 75 °C to 150 °C - Product standard This document specifies the required characteristics for a heat-shrinkable, very flexible polymer sleeving for use in aircraft electrical systems at operating temperatures between ? 75 °C to 150 °C. This sleeving has very good flexibility, is flame retarded and has a thick wall for mechanical protection. It is suitable for use as cable protection in areas where wiring is subject to contamination by aircraft fuels and hydraulic fluids. These sleevings are normally supplied with internal diameters up to 102 mm for shrink ratios of 2:1. They are available in black only. Sizes other than those specifically listed in this standard may be available. These items shall be considered to comply with this standard if they comply with the property requirements listed in Tables 2, 3 and 4 except for dimensions and mass.
SR EN 4611-007:2019 | Aerospace series - Cables, electrical, for general purpose, single and multicore assembly - XLETFE Family - Part 007: Nickel plated copper - Operating temperatures, between - 65 °C and 150 °C - Dual extruded wall for open applications - UV laser printable - Product standard This European Standard specifies the characteristics of UV laser printable, nickel plated copper conductor electrical cables Crosslinked Ethylene Tetra Fluoro Ethylene co-polymer (XLETFE) family for use in the on-board electrical systems of aircraft operating at temperatures between - 65 °C and 150 °C. The voltage rating is 600 V rms at sea level. This insulation system has been used in aerospace applications using 115 V ac (phase-to-neutral) 400 Hz and 28 V dc. Verification of the suitability of cables for use in other electrical systems is the responsibility of the user. These cables are suitable for airframe use. In case of conflict between this standard and other referenced documents the requirements of this standard shall take precedence.
SR EN 4611-006:2019 | Aerospace series - Cables, electrical, for general purpose, single and multicore assembly - XLETFE Family - Part 006: Silver plated copper Operating temperatures, between - 65 °C and 150 °C - Dual extruded wall for open applications - UV laser printable - Product standard This European Standard specifies the characteristics of UV laser printable, silver plated copper conductor electrical cables Crosslinked Ethylene Tetra Fluoro Ethylene co-polymer (XLETFE) family for use in the on-board electrical systems of aircraft operating at temperatures between - 65 °C and 150 °C. The voltage rating is 600 V rms at sea level. This insulation system has been used in aerospace applications using 115 V ac (phase-to-neutral) 400 Hz and 28 V dc. Verification of the suitability of cables for use in other electrical systems is the responsibility of the user. These cables are suitable for airframe use. In case of conflict between this standard and other referenced documents the requirements of this standard shall take precedence.
SR EN 4611-005:2019 | Aerospace series - Cables, electrical, for general purpose, single and multicore assembly - XLETFE Family - Part 005: Silver plated copper - Operating temperatures between - 65 °C and 150 °C - Single extruded wall for enclosed applications - UV laser printable - Product standard This European Standard specifies the characteristics of UV laser printable, silver plated copper conductor electrical cables Crosslinked Ethylene Tetra Fluoro Ethylene co-polymer (XLETFE) family for use in the on-board electrical systems of aircraft operating at temperatures between - 65 °C and 150 °C. The voltage rating is 600 V rms at sea level. This insulation system has been used in aerospace applications using 115 V ac (phase-to-neutral) 400 Hz and 28 V dc. Verification of the suitability of cables for use in other electrical systems is the responsibility of the user. These cables are only suitable for airframe use with additional protection against mechanical abuse. In case of conflict between this standard and other referenced documents the requirements of this standard shall take precedence.
SR EN 3745-202:2019 | Aerospace series - Fibres and cables, optical, aircraft use - Test methods - Part 202: Fibre dimensions This European Standard specifies several methods for measuring the diameter of an optical fibre or cable, the non circularity and the concentricity of the fibre core/cladding on an optical fibre.
SR EN 2591-403:2019 | Aerospace series - Elements of electrical and optical connection - Test methods - Part 403: Sinusoidal and random vibration
SR EN 2591-228:2019 | Aerospace series - Elements of electrical and optical connection - Test methods - Part 228: Ferrule withdrawal force This European Standard describes the procedure to measure the withdrawal force between the ferrule of an optical contact and the resilient alignment sleeve located inside the connector. This method is suitable for use for resilient alignment sleeve qualification. It shall be used together with EN 2591-100.
SR EN IEC 61189-2-630:2019 | Test methods for electrical materials, printed board and other interconnection structures and assemblies - Part 2-630: Test methods for materials for interconnection structures - Moisture absorption after pressure vessel conditioning IEC 61189-2-630:2018 specifies a test method to determine the amount of water absorbed by metal-clad laminates after conditioning in a pressure vessel for 1 h, 2 h, 3 h, 4 h or 5 h.
SR EN IEC 60900:2019 | Live working - Hand tools for use up to 1 000 V AC and 1 500 V DC <span style="color:red">NEW!</span>IEC 60900:2018 is available as <a href="https://webstore.iec.ch/publication/63389">IEC 60900:2018 RLV</a> which contains the International Standard and its Redline version, showing all changes of the technical content compared to the previous edition.</br></br>IEC 60900:2018 is applicable to insulated, insulating and hybrid hand tools used for working live or close to live parts at nominal voltages up to 1 000 V AC and 1 500 V DC. The products designed and manufactured according to this document contribute to the safety of the users provided they are used by skilled persons, in accordance with safe methods of work and the instructions for use (where appropriate). This document has been prepared in accordance with the requirements of IEC 61477 where applicable. The products covered by this document may have an impact on the environment during some or all stages of its life cycle. These impacts can range from slight to significant, be of short term or long-term duration, and occur at the global, regional or local level. This document does not i
SR EN IEC 62435-4:2019 | Electronic components - Long-term storage of electronic semiconductor devices - Part 4: Storage IEC 62435-4:2018(E) specifies long-term storage methods and recommended conditions for long-term storage of electronic components including logistics, controls and security related to the storage facility. Long-term storage refers to a duration that may be more than 12 months for products scheduled for long duration storage. The philosophy of such storage, good working practices and general means to facilitate the successful long-term storage of electronic components are also addressed.
SR EN ISO 28158:2019 | Dentistry - Integrated dental floss and handles (ISO 28158:2018) This document specifies the requirements and test methods for integrated dental floss and handles used for home care, community care, professional care of oral health or a part of dental treatment. This document is applicable to integrated dental floss and handles for manual use. It does not include dental floss and handles which contain a continuous supply of dental floss, or handles to which the floss is subsequently added. This document excludes specific qualitative and quantitative test methods for demonstrating freedom from unacceptable biological risks. For assessment of such biological risks, see ISO 10993-1 and ISO 7405.
SR EN ISO 20570:2019 | Dentistry - Oral surgical scalpel handle (ISO 20570:2018) This document specifies requirements and their test methods for multiple use of oral surgical scalpel handles used in conjunction with detachable blades for oral surgical procedures such as cutting and/or removal of soft oral tissues. It also specifies the requirements for marking and labelling of oral surgical scalpel handles.
SR EN ISO 20569:2019 | Dentistry - Trephine burs (ISO 20569:2018) This document specifies requirements and their test methods for trephine burs used in dentistry especially for oral implantology procedures such as collecting bone and/or removing an implant. It also specifies requirements for their marking and labelling.
SR EN ISO 10650:2019 | Dentistry - Powered polymerization activators (ISO 10650:2018) This document specifies requirements and test methods for powered polymerization activators in the 380 nm to 515 nm wavelength region intended for chairside use in polymerization of dental polymer-based materials. This document applies to quartz-tungsten-halogen lamps and light-emitting diode (LED) lamps. Powered polymerization activators could have internal power supply (rechargeable battery powered) or be connected to external (mains) power supply. Lasers or plasma arc devices are not covered by this standard. This document does not cover powered polymerization activators used in laboratory fabrication of indirect restorations, veneers, dentures or other oral dental appliances.
SR EN 17111:2019 | Chemical disinfectants and antiseptics - Quantitative carrier test for the evaluation of virucidal activity for instruments used in the medical area - Test method and requirements (phase 2, step 2) This document specifies a test method and the minimum requirements for virucidal activity of chemical disinfectant products that form a homogeneous, physically stable preparation when diluted with hard water - or in the case of ready-to-use products - with water. This document applies to products that are used in the medical area for disinfecting instruments by immersion. This document applies to areas and situations where disinfection is medically indicated. Such indications occur in patient care, for example: - in hospitals, in community medical facilities and in dental institutions; - in clinics of schools, of kindergartens and of nursing homes; - and may occur in the workplace and in the home. It may also include services such as laundries and kitchens supplying products directly for the patients. NOTE 1 The method described is intended to determine the activity of commercial formulations or active substances under the conditions in which they are used. NOTE 2 This method corresponds to a phase 2, step 2 test. EN 14885 specifies in detail the relationship of the various te
SR EN ISO 18363-2:2019 | Animal and vegetable fats and oils - Determination of fatty-acid-bound chloropropanediols (MCPDs) and glycidol by GC/MS - Part 2: Method using slow alkaline transesterification and measurement for 2-MCPD, 3-MCPD and glycidol (ISO 18363-2:2018) This document specifies a procedure for the parallel determination of glycidol together with 2-MCPD and 3-MCPD present in bound or free form in oils and fats. The method is based on alkaline-catalysed ester cleavage, transformation of the released glycidol into monobromopropanediol (MBPD) and derivatisation of the derived free diols (MCPD and MBPD) with phenylboronic acid (PBA). Though free MCPD and glycidol are supposed to be present in fats and oils in low to negligible quantities only, in the event that free analytes are present, they would contribute proportionately to the results. The results always being the sum of the free and the bound form of a single analyte. This method is applicable to solid and liquid fats and oils. This document can also apply to animal fats and used frying oils and fats, but a validation study is undertaken before the analysis of these matrices. Milk and milk products (or fat coming from milk and milk products) are excluded from the scope of this document.
SR EN IEC 61788-24:2019 | Superconductivity - Part 24: Critical current measurement - Retained critical current after double bending at room temperature of Ag-sheathed Bi-2223 superconducting wires IEC 61788-24:2018 describes a test method for determining the retained critical current after double bending at room temperature of short and straight Ag- and/or Ag alloy-sheathed Bi-2223 superconducting wires that have the shape of a flat or square tape containing mono- or multicores of oxides. The wires can be laminated with copper alloy, stainless steel or Ni alloy tapes. The test method is intended for use with superconductors that have a critical current less than 300 A and an n-value larger than 5.
SR EN IEC 60695-6-2:2019 | Fire hazard testing - Part 6-2: Smoke obscuration - Summary and relevance of test methods IEC 60695-6-2:2018 provides a summary of commonly used test methods for the assessment of smoke obscuration. It presents a brief summary of static and dynamic test methods in common use, either as international standards or national or industry standards. It includes special observations on their relevance to electrotechnical products and their materials and to fire scenarios, and gives recommendations on their use. This basic safety publication is primarily intended for use by technical committees in the preparation of standards in accordance with the principles laid down in IEC Guide 104 and ISO/IEC Guide 51. It is not intended for use by manufacturers or certification bodies. It has the status of a basic safety publication in accordance with IEC Guide 104 and ISO/IEC Guide 51. This standard is to be used in conjunction with IEC 60695-6-1. This standard cancels and replaces IEC 60695-6-2 published in 2011. This second edition constitutes a technical revision. This edition includes the following significant technical changes with respect to the previous edition: a) upda
SR EN ISO/ASTM 52901:2019 | Additive manufacturing - General principles - Requirements for purchased AM parts (ISO/ASTM 52901:2017) ISO/ASTM 52901:2017 defines and specifies requirements for purchased parts made by additive manufacturing. ISO/ASTM 52901:2017 gives guidelines for the elements to be exchanged between the customer and the part provider at the time of the order, including the customer order information, part definition data, feedstock requirements, final part characteristics and properties, inspection requirements and part acceptance methods. ISO/ASTM 52901:2017 is applicable for use as a basis to obtain parts made by additive manufacturing that meet minimum acceptance requirements. More stringent part requirements can be specified through the addition of one or more supplementary requirements at the time of the order.
SR EN ISO 14052:2019 | Environmental management - Material flow cost accounting - Guidance for practical implementation in a supply chain (ISO 14052:2017) ISO 14052:2017 provides guidance for the practical implementation of material flow cost accounting (MFCA) in a supply chain. MFCA fundamentally traces the flows and stocks of materials within an organization, quantifies these material flows in physical units (e.g. mass, volume) and evaluates the costs associated with material flows and energy uses. MFCA is applicable to any organization that uses materials and energy, regardless of its products, services, size, structure, location, and existing management and accounting systems. In principle, MFCA can be applied as an environmental management accounting tool in the supply chain, both upstream and downstream, and can help to develop an integrated approach for improving material and energy efficiency in the supply chain. ISO 14052:2017 is based on the principles and general framework for MFCA described in ISO 14051. The MFCA framework presented in this document includes scenarios for improving material and energy efficiency in a supply chain, principles for successful application of MFCA in a supply chain, information sharing, a
SR EN ISO 14034:2019 | Environmental management - Environmental technology verification (ETV) (ISO 14034:2016) ISO 14034:2016 specifies principles, procedures and requirements for environmental technology verification (ETV).
SR EN ISO 14026:2019 | Environmental labels and declarations - Principles, requirements and guidelines for communication of footprint information (ISO 14026:2017) ISO 14026:2017 provides principles, requirements and guidelines for footprint communications for products addressing areas of concern relating to the environment. ISO 14026:2017 also provides requirements and guidelines for footprint communication programmes, as well as requirements for verification procedures. ISO 14026:2017 does not address the quantification of a footprint, nor does it address the communication of footprints that are not related to the environment, e.g. footprints addressing social or economic issues. In particular, footprint communications relating to the economic and social dimensions of sustainable development are outside the scope of ISO 14026:2017. Footprint communications relating to organizations are also outside the scope of ISO 14026:2017.
SR EN IEC 62485-4:2019 | Safety requirements for secondary batteries and battery installations - Part 4: Valve-regulated lead-acid batteries for use in portable appliances IEC 62485-4:2015 applies to the safety aspects associated with the accommodation, the arrangements of circuits and the operation of secondary valve-regulated lead-acid cells and batteries in portable appliances. Requirements are specified which oblige the manufacturers of appliances and secondary batteries to prevent the misuse of batteries in the course of operation to provide protective measures avoiding injury to persons in case of battery failure and to provide sufficient information to users. This standard does not apply to secondary cells and batteries containing alkaline or other non-acid electrolytes. This first edition cancels and replaces the first edition of IEC TR 61056-3 published in 1991. It constitutes a technical revision. This edition includes the following significant technical changes with respect to the IEC TR 61056-3: a) updating of the requirements, and harmonisation of the text for consistency with the IEC 62485 series.
SR EN IEC 62485-2:2019 | Safety requirements for secondary batteries and battery installations - Part 2: Stationary batteries IEC 62485-2:2010 applies to stationary secondary batteries and battery installations with a maximum voltage of DC 1 500 V (nominal) and describes the principal measures for protections against hazards generated from: - electricity, - gas emission, - electrolyte. This International Standard provides requirements on safety aspects associated with the erection, use, inspection, maintenance and disposal. It covers lead-acid and NiCd/NiMH batteries.
SR EN IEC 62485-1:2019 | Safety requirements for secondary batteries and battery installations - Part 1: General safety information IEC 62485-1:2015 specifies the basic requirements for secondary batteries and battery installations. The requirements regarding safety, reliability, life expectancy, mechanical strength, cycle stability, internal resistance, and battery temperature, are determined by various applications, and this, in turn, determines the selection of the battery design and technology. In general, the requirements and definitions are specified for lead-acid and nickel-cadmium batteries. For other battery systems with aqueous electrolyte, the requirements may be applied accordingly. The standard covers safety aspects taking into account hazards associated with: - electricity (installation, charging, discharging, etc.); - electrolyte; - inflammable gas mixtures; - storage and transportation.
SR EN 61850-6:2010/A1:2019 | Communication networks and systems for power utility automation - Part 6: Configuration description language for communication in power utility automation systems related to IEDs
SR EN IEC 62386-221:2019 | Digital addressable lighting interface - Part 221: Particular requirements for control gear - Demand Response (device type 20) IEC 62386-221:2018 specifies the methodology of demand response which focuses on the curtailment of electric loads during peak demand times thus avoiding the requirement to find new sources of generation capacity. By using load shedding, the lighting system responds to the demands of the energy supply. This document is applicable to control gear supporting the demand response functionality.
SR EN 61400-11:2013/A1:2019 | Wind turbines - Part 11: Acoustic noise measurement techniques
SR EN ISO 11990:2019 | Lasers and laser-related equipment - Determination of laser resistance of tracheal tube shaft and tracheal cuffs (ISO/FDIS 11990:2018) This document specifies a method of testing the continuous wave (cw) laser resistance of the shaft of a tracheal tube and the cuff regions including the inflation system of tracheal tubes designed to resist ignition by a laser. NOTE 1 When interpreting these results, the attention of the user is drawn to the fact that the direct applicability of the results of this test method to the clinical situation has not been fully established. NOTE 2 The attention of the users of products tested by this method is drawn to the fact that the laser will be wavelength sensitive and tested at the wavelength for which it is intended to be used. If tested using other wavelengths, explicitly state the power settings and modes of delivery. CAUTION — This test method can involve hazardous materials, operations and equipment. This document provides advice on minimizing some of the risks associated with its use but does not purport to address all such risks. It is the responsibility of the user of this document to establish appropriate safety and health practices and to determine the applicability
SR EN 12726:2019 | Packaging - Cork mouth finish with a bore diameter of 18,5 mm for corks and tamper evident capsules This European Standard specifies the dimensions of a cork mouth finish for corks and capsules for glass bottles, for wine that has a carbonation pressure not exceeding 1,2 g CO2/l, for use with natural corks.
SR EN 301 492-2 V1.2.1:2019 | Private Integrated Services network (PISN); Inter-exchange signalling protocol; Cordless terminal authentication supplementary services; Part 2: Abstract Test Suite (ATS) and partial Protocol Implementation eXtra Information for Testing (PIXIT) proforma specification for the VPN b service entry point
SR EN 301 491-2 V1.2.1:2019 | Private Integrated Services Network (PISN); Inter-exchange signalling protocol; Call offer supplementary service; Part 2: Abstract Test Suite (ATS) and partial Protocol Implementation eXtra Information for Testing (PIXIT) proforma specification
SR EN 301 490-2 V1.2.1:2019 | Private Integrated Services Network (PISN); Inter-exchange signalling protocol; Call transfer supplementary service for the VPN b service entry point; Part 2: Abstract Test Suite (ATS) and partial Protocol Implementation eXtra Information for Testing (PIXIT) proforma
SR EN 301 487-6 V1.1.1:2019 | Broadband Integrated Services Digital Network (B-ISDN); Digital Subscriber Signalling System No. two (DSS2) protocol; Switched virtual path capability; Part 6: Abstract Test Suite (ATS) and partial Protocol Implementation eXtra Information for Testing (PIXIT) proforma specification for the network
SR EN 301 487-4 V1.1.1:2019 | Broadband Integrated Services Digital Network (B-ISDN); Digital Subscriber Signalling System No. two (DSS2) protocol; Switched virtual path capability; Part 4: Abstract Test Suite (ATS) and partial Protocol Implementation eXtra Information for Testing (PIXIT) proforma specification for the user
SR EN 301 486-6 V1.1.1:2019 | Broadband Integrated Services Digital Network (B-ISDN); Digital Subscriber Signalling System No. two (DSS2) protocol; Connection characteristics; ATM traffic descriptor modification with negotiation by the connection owner; Part 6: Abstract Test Suite (ATS) and partial Protocol Implementation eXtra Information for Testing (PIXIT) proforma specification for the network
SR EN 301 486-4 V1.1.1:2019 | Broadband Integrated Services Digital Network (B-ISDN); Digital Subscriber Signalling System No. two (DSS2) protocol; Connection characteristics; ATM traffic descriptor modification with negotiation by the connection owner; Part 4: Abstract Test Suite (ATS) and partial Protocol Implementation eXtra Information for Testing (PIXIT) proforma specification for the user
SR EN 301 484-4 V1.1.1:2019 | Integrated Services Digital Network (ISDN); Digital Subscriber Signalling System No. one (DSS1) protocol; Line Hunting (LH) supplementary service; Part 4: Abstract Test Suite (ATS) and partial Protocol Implementation eXtra Information for Testing (PIXIT) proforma specification for the user
SR EN 301 483-2 V1.2.1:2019 | Private Integrated Services Network (PISN); Inter-exchange signalling protocol; Advice of Charge (AoC) supplementary services; Part 2: Abstract Test Suite (ATS) and partial Protocol Implementation eXtra Information for Testing (PIXIT) proforma specification
SR EN 301 455-2 V1.4.1:2019 | Private Integrated Services Network (PISN); Inter-exchange signalling protocol; Cordless Terminal Mobility (CTM); Incoming call additional network feature for the VPN b service entry point; Part 2: Abstract Test Suite (ATS) and partial Protocol Implementation eXtra Information for Testing (PIXIT) proforma specification
SR EN 301 454-2 V1.3.1:2019 | Private Integrated Services Network (PISN); Inter-exchange signalling protocol; Cordless Terminal Location Registration (CTLR) supplementary service; ECMA-QSIG-CTLR; Part 2: Abstract Test Suite (ATS) and partial Protocol Implementation eXtra Information for Testing (PIXIT) proforma specification
SR EN 60705:2015/A2:2019 | Household microwave ovens - Methods for measuring performance
SR EN 60675:2003/A2:2019 | Household electric direct-acting room heaters - Methods for measuring performance Acest document adaugă articolul 17 și modifică anexele B și C.
SR EN 50640:2019 | Household and similar electric appliances - Methods for measuring the performance of clothes washing machines intended for commercial use This European Standard deals with the performance of clothes washing machines intended to be used by trained users e.g. in hotels, hospitals, factories, in light industry and on farms. It also covers washing machines declared for commercial use in public areas and operated by lay persons e.g. in launderettes, apartment houses and communal laundry rooms. The clothes washing machines can be utilizing cold and/or hot water supply and without heating or with heating devices for electricity, steam or gas. This European Standard covers top, front and side loaded clothes washing machines with horizontal or vertical axis and with one or more wash compartments. It also deals with appliances for both washing and drying textiles (washer-dryers) with respect to their washing related functions and to separate spin extractors related to their dewatering capabilities. NOTE 1 Performance of tumble dryers declared for commercial use is assessed in EN 50594. NOTE 2 The object is to state and define the principal performance characteristics of clothes washing machines declared for commercial use
SR EN 50594:2019 | Household and similar electric appliances - Methods for measuring the performance of tumble dryers intended for commercial use This European Standard is applicable to tumble dryers intended to be used by trained users e.g. in hotels, hospitals, factories, in light industry and on farms. It covers tumble dryers declared for commercial use in public areas and operated by lay persons e.g. in launderettes, apartment houses and communal laundry rooms. This European Standard covers tumble dryers which use electricity, gas or steam as a heating source. The object is to state and define the principal performance characteristics of tumble dryers for commercial use of interest to users and to describe standard methods for measuring these characteristics. NOTE It does not apply to transfer tumble dryers or tumble dryers only possible to operate with automatic loading and unloading.
SR EN 301 650 V1.2.1:2019 | Digital Enhanced Cordless Telecommunications (DECT); DECT Multimedia Access Profile (DMAP); Application Specific Access Profile (ASAP)
SR EN IEC 62477-2:2019 | Safety requirements for power electronic converter systems and equipment - Part 2: Power electronic converters from 1 000 V AC or 1 500 V DC up to 36 kV AC or 54 kV DC IEC 62477-2:2018 applies to power electronic converter systems (PECS) and equipment, their components for <em>electronic power conversion</em> and electronic power switching, including the means for their control, protection, monitoring and measurement, such as with the main purpose of converting electric power, with rated system voltages from 1 000 V AC or 1 500 V DC up to 36 kV AC or 54 kV DC. This document can also be used as a reference standard for product committees producing product standards for <ul> <li>adjustable speed electric power drive systems (PDS),</li> <li>standalone uninterruptible power systems (UPS), and</li> <li>stabilized DC power supplies.</li> </ul> For PECS for which no product standard exists, this document provides minimum requirements for safety aspects. This document has the status of a group safety publication in accordance with IEC Guide 104 for power electronic converter systems and equipment for solar, wind, tidal, wave, fuel cell or similar energy sources. According to IEC Guide 104, one of the responsibilities of technical committees
SR EN IEC 62040-2:2019 | Uninterruptible power systems (UPS) - Part 2: Electromagnetic compatibility (EMC) requirements Is intended as a product standard allowing the EMC conformity assessment of products of categories C1, C2 and C3 as defined in this part of EN 62040, before placing them on the market.The requirements have been selected so as to ensure an adequate level of electromagnetic compatibility (EMC) for UPS at public and industrial locations.
SR EN IEC 61800-3:2019 | Adjustable speed electrical power drive systems - Part 3: EMC requirements and specific test methods specifies electromagnetic compatibility (EMC) requirements for power drive systems (PDSs). A PDS is defined in 3.1. These are adjustable speed a.c. or d.c. motor drives. Requirements are stated for PDSs with converter input and/or output voltages (line-to-line voltage), up to 35 kV a.c. r.m.s.
SR EN IEC 61204-3:2019 | Low-voltage switch mode power supplies - Part 3: Electromagnetic compatibility (EMC) Specifies electromagnetic compatibility (EMC) requirements for power supply units (PSUs) providing d.c. output(s) up to 200 V at a power level of up to 30 kW, operating from a.c. or d.c. source voltages of up to 600 V.
SR EN IEC 60721-2-4:2019 | Classification of environmental conditions - Part 2-4: Environmental conditions appearing in nature - Solar radiation and temperature <span style="color:red">NEW!</span>IEC 60721-2-4:2018 is available as <a href="https://webstore.iec.ch/publication/63411">IEC 60721-2-4:2018 RLV</a> which contains the International Standard and its Redline version, showing all changes of the technical content compared to the previous edition.</br></br>IEC 60721-2-4:2018 presents a broad division into types of solar radiation areas. It is intended to be used as part of the background material when selecting appropriate severities of solar radiation for product applications. All types of geographical areas are covered, except areas with altitudes above 5 000 m. This second edition cancels and replaces the first edition published in 1987 and Amendment 1:1988. This edition constitutes a technical revision. This edition includes the following significant technical changes with respect to the previous edition: - Figures updated including the addition of global irradiation information - Format updated. <ul> </ul>
SR EN 301 575 V1.1.1:2019 | Environmental Engineering (EE); Measurement method for energy consumption of Customer Premises Equipment (CPE)
SR EN ISO 23470:2019 | Soil quality - Determination of effective cation exchange capacity (CEC) and exchangeable cations using a hexamminecobalt trichloride solution (ISO 23470:2018) This document specifies a method for the determination of cation exchange capacity (CEC) and the content of exchangeable cations (Al, Ca, Fe, K, Mg Mn, Na) in soils using a hexamminecobalt(III)chloride solution as extractant. For soils containing calcium carbonate a calcite saturated hexamminecobalt(III)chloride solution is specified particularly for determination of exchangeable Ca. This document is applicable to all types of air-dry soil samples which have been prepared according to ISO 11464.
SR EN ISO 18119:2019 | Gas cylinders - Seamless steel and seamless aluminium-alloy gas cylinders and tubes - Periodic inspection and testing (ISO 18119:2018) This document specifies the requirements for periodic inspection and testing to verify the integrity of cylinders and tubes to be re-introduced into service for a further period of time. This document is applicable to seamless steel and seamless aluminium-alloy transportable gas cylinders (single or those that comprise a bundle) intended for compressed and liquefied gases under pressure, of water capacity from 0,5 l up to 150 l and to seamless steel and seamless aluminium-alloy transportable gas tubes (single or those that comprise a bundle) intended for compressed and liquefied gases under pressure, of water capacity greater than 150 l. It also applies, as far as practical, to cylinders of less than 0,5 l water capacity. This document does not apply to the periodic inspection and maintenance of acetylene cylinders or to the periodic inspection and testing of composite cylinders. NOTE Unless noted by exception, the use of the word "cylinder" in this document refers to both cylinders and tubes.
SR EN ISO 10460:2019 | Gas cylinders - Welded aluminium-alloy, carbon and stainless steel gas cylinders - Periodic inspection and testing (ISO 10460:2018) This document specifies the requirements for the periodic inspection and testing of welded aluminium-alloy, carbon and stainless steel gas cylinders of water capacity from 0,5 l to 150 l intended for compressed and liquefied gas service under pressure and to verify the integrity of such gas cylinders for further service. It also applies, as far as is practical, to cylinders of less than 0,5 l water capacity and greater than 150 l up to 450 l. This document does not apply to the periodic inspection and testing of acetylene cylinders or composite (fully wrapped or hoop-wrapped) cylinders. It is primarily intended for use with cylinders containing industrial gases other than liquefied petroleum gas (LPG). This document may also be applicable to LPG. Requirements for LPG applications are also provided in ISO 10464.
SR EN 16523-1+A1:2019 | Determination of material resistance to permeation by chemicals - Part 1: Permeation by potentially hazardous liquid chemicals under conditions of continuous contact This European Standard specifies a test method for the determination of the resistance of protective clothing, gloves and footwear materials to permeation by potential hazardous liquid chemicals under the condition of continuous contact. This test method is applicable to the assessment of protection against liquid chemicals that can be collected only by liquid or gaseous collecting media. This test method is not adapted for the assessment of chemical mixtures, except for aqueous solutions. This standard shall be used with the specifications given in the products standards (for examples EN 374 1 for gloves) where the following information shall be defined: - any pre-conditioning; - precise sampling (place, size, number); - associated levels of performance.
SR EN 13832-1:2019 | Footwear protecting against chemicals - Part 1: Terminology and test methods This European Standard specifies test methods for the determination of the resistance of footwear against selected chemicals under the following contact situations: splashing, degradation, and permeation.
SR EN ISO 11393-1:2019 | Protective clothing for users of hand-held chainsaws - Part 1: Test rig for testing resistance to cutting by a chainsaw (ISO 11393-1:2018) This document specifies the test rig for assessing the resistance to cutting of protective clothing, footwear and gloves by hand-held chainsaws. It also describes the calibration procedure.
SR EN ISO 11393-3:2019 | Protective clothing for users of hand-held chainsaws - Part 3: Test methods for footwear (ISO 11393-3:2018) This document specifies test methods for assessing the resistance of footwear to cutting by hand-held chainsaws. This document is applicable only to footwear with integral protection.
SR EN 1176-4+AC:2019 | Playground equipment and surfacing - Part 4: Additional specific safety requirements and test methods for cableways This European Standard is applicable to cableways whereby children travel along a cable by the use of gravity. This standard specifies additional safety requirements for cableways intended for permanent installation for use by children.
SR EN ISO 22653:2019 | Footwear - Test methods for lining and insocks - Static friction (ISO 22653:2003) ISO 22653:2003 specifies two methods of assessing the frictional properties of lining and insocks, irrespective of the material.
SR EN ISO 18895:2019 | Footwear - Test methods for shanks - Fatigue resistance (ISO 18895:2006) ISO 18895:2006 specifies a test method for assessing the fatigue resistance of steel shanks of at least 100 mm in length used for the reinforcement of the waist region of women's shoes and of some men's and children's shoes.
SR EN ISO 17709:2019 | Footwear - Sampling location, preparation and duration of conditioning of samples and test pieces (ISO 17709:2004) ISO 17709:2004 specifies the sampling location, preparation and duration of conditioning of samples and test pieces for footwear components and footwear, to carry out the test methods needed to determine the suitable properties for the end use.
SR EN ISO 17706:2019 | Footwear - Test methods for uppers - Tensile strength and elongation (ISO 17706:2003) ISO 17706:2003 specifies a test method for determining the force required to break a test specimen from uppers irrespective of the material, in order to asses the suitability for the end use.
SR EN ISO 17705:2019 | Footwear - Test methods for uppers, lining and insocks - Thermal insulation (ISO 17705:2003) ISO 17705:2003 specifies a test method for determining the thermal conductivity of uppers, lining and insocks irrespective of the material, in order to assess the suitability for the end use.
SR EN ISO 17703:2019 | Footwear - Test methods for uppers - High temperature behaviour (ISO 17703:2003) ISO 17703:2003 specifies a test method for determining the effect of heat on the tensile strength of uppers or complete upper assemblies irrespective of the material, in order to assess the suitability for the end use.
SR EN ISO 17702:2019 | Footwear - Test methods for uppers - Water resistance (ISO 17702:2003) ISO 17702:2003 specifies a test method for determining the resistance of footwear upper material to water penetration on flexing, in order to assess the suitability for the end use.
SR EN ISO 17696:2019 | Footwear - Test methods for uppers, linings and insocks - Tear strength (ISO 17696:2004) ISO 17696:2004 specifies a test method for assessing the tear strength of uppers, linings and insocks or complete upper assemblies, irrespective of material, in order to assess suitability for end use.
SR EN 60335-2-85:2004/A11:2019 | Household and similar electrical appliances - Safety - Part 2-85: Particular requirements for fabric steamers Deals with the safety of electric fabric steamers intended for household and similar purposes, their rated voltage being not more than 250 V. Appliances not intended for normal household use, such as appliances to be used by laymen in laundries and dry cleaners, are within the scope of this standard.
SR EN 60335-2-74:2004/A11:2019 | Household and similar electrical appliances - Safety - Part 2-74: Particular requirements for portable immersion heaters Deals with the safety of portable electric immersion heaters, their rated voltage voltage being not more than 250 V, for household and similar purposes. Also includes appliances intended for use by laymen in shops, in light industry and on farms.
SR EN 60335-2-59:2004/A11:2019 | Household and similar electrical appliances - Safety - Part 2-59: Particular requirements for insect killers Acest amendament modifică articolul 1 și adaugă anexa ZZ.
SR EN 60335-2-55:2004/A11:2019 | Household and similar electrical appliances - Safety - Part 2-55: Particular requirements for electrical appliances for use with aquariums and garden ponds Acest amendament modifică articolul 1, 7 și 22.
SR EN IEC 60127-8:2019 | Miniature fuses - Part 8: Fuse resistors with particular overcurrent protection IEC 60127-8:2018(E) relates to fuse resistors with particular overcurrent protection rated up to AC 500 V and/or DC 500 V for printed circuits and other substrate systems, used for the protection of electric appliances, electronic equipment and component parts thereof, normally intended to be used indoors. It does not apply to fuse resistors with particular overcurrent protection for appliances intended to be used under special conditions, such as in a corrosive or explosive atmosphere. The object of this part of IEC 60127 is a) to establish uniform requirements for fuse resistors with particular overcurrent protection so as to protect appliances or parts of appliances in the most suitable way; b) to define the performance of the fuse resistors with particular overcurrent protection, so as to give guidance to manufacturers of electrical appliances and electronic equipment and to ensure replacement of fuse resistors with particular overcurrent protection by those of similar dimensions and characteristics; c) to establish uniform test methods for fuse resistors with particu
SR EN ISO 8993:2019 | Anodizing of aluminium and its alloys - Rating system for the evaluation of pitting corrosion - Chart method (ISO 8993:2018) This document specifies a chart rating system based on standard charts that provides a means of defining levels of performance of anodic oxidation coatings on aluminium and its alloys that have been subjected to corrosion tests. This rating system is applicable to pitting corrosion resulting from — accelerated tests, — exposure to corrosive environments, and — practical service tests. This document takes into account only pitting corrosion resulting from penetration of the protective anodic oxidation coating.
SR EN 485-2+A1:2019 | Aluminium and aluminium alloys - Sheet, strip and plate - Part 2: Mechanical properties This European Standard specifies the mechanical properties of wrought aluminium and wrought aluminium alloy sheet, strip and plate for general engineering applications. It does not apply to semi-finished rolled products in coiled form to be subjected to further rolling (reroll stock) or to special products such as corrugated, embossed, painted, sheets and strips or to special applications such as aerospace, can stock, finstock, for which mechanical properties are specified in separate European Standards. The chemical composition limits of the alloys are specified in EN 573 3. Temper designations are defined in EN 515.
SR EN 17190:2019 | Flexible sheets for waterproofing - Solar Reflectance Index This European Standard gives a calculation method of the Solar Reflectance Index (SRI) and the determination of solar reflectivity and thermal emissivity for waterproofing flexible sheets for roofs with a slope smaller than 10°.
SR EN 9146:2019 | Aerospace series - Foreign Object Damage (FOD) Prevention Program - Requirements for Aviation, Space, and Defence Organizations
SR EN 9145:2019 | Aerospace series - Requirements for Advanced Product Quality Planning and Production Part Approval Process
SR EN 4710-03:2019 | Aerospace series - Quick release fastening systems for non-structural applications - Part 03: Spring clamp This European standard specifies the dimensions, mass, tolerances and static values of spring clamps for use in fuselage interior equipment and non-structural or secondary structural area. This standard part shall be used in conjunction with EN 4710-06 and EN 4710-07 as described in EN 4710-02. The applicable temperature range is -55 °C to 85 °C.
SR EN 4710-01:2019 | Aerospace series - Quick release fastening systems for non-structural applications - Part 01: Technical specification This European Standard specifies the required characteristics, inspections, tests, quality assurance requirements, conditions for qualification acceptance and delivery of quick release fastening systems. This European Standard applies to all fastening systems for use in fuselage interior equipment and non-structural or secondary structural area. It may be applied when referred to in the product standard or in a design specification.
SR EN 2894:2019 | Aerospace series - Nuts, bihexagonal, self-locking, with counterbore, in heat resisting nickel base alloy, passivated, MoS2 lubricated - Classification: 1 550 MPa (at ambient temperature) / 315 °C This standard specifies the characteristics of self-locking bihexagonal nuts, with counterbore, in heat resisting nickel base alloy, passivated, MoS2 lubricated. Classification: 1 550 MPa / 315 °C.
SR EN 2564:2019 | Aerospace series - Carbon fibre laminates - Determination of the fibre, resin and void contents This European Standard specifies the methods for determining the fibre content by volume and mass and, by correlation, the resin content by volume and mass and void content by volume, of carbon fibre laminates, for aerospace applications.
SR EN 2369:2019 | Aerospace series - Wires, heat resisting alloys - Diameter 0,2 mm ? D ? 8 mm - Dimensions This European Standard specifies the dimensions and tolerances of heat resisting alloys wire used in aerospace construction.
SR EN 10164:2019 | Steel products with improved deformation properties perpendicular to the surface of the product - Technical delivery conditions This document specifies deformation properties perpendicular to the surface of the product. This document may be applied as a supplement to all product standards for flat products and sections of fully killed steels, except stainless steels. It covers products having a nominal thickness (t) between 15 mm and 400 mm of steels with a specified minimum upper yield strength ReH or proof strength Rp0,2 ? 960 MPa ) for which improved through thickness properties are required. This document may be applied to other steel types if agreed at the time of the order. This document may be applied to products with thickness between 10 mm ? t <15 mm if agreed at the time of the order. See option 1. This document may be applied to products with thickness t > 400 mm if agreed at the time of the order. See Option 2.
SR EN ISO 20769-2:2019 | Non-destructive testing - Radiographic inspection of corrosion and deposits in pipes by X- and gamma rays - Part 2: Double wall radiographic inspection (ISO 20769-2:2018) This document specifies fundamental techniques of film and digital radiography with the object of enabling satisfactory and repeatable results to be obtained economically. The techniques are based on generally recognized practice and fundamental theory of the subject. This document applies to the radiographic examination of pipes in metallic materials for service induced flaws such as corrosion pitting, generalized corrosion and erosion. Besides its conventional meaning, "pipe" as used in this document is understood to cover other cylindrical bodies such as tubes, penstocks, boiler drums and pressure vessels. Weld inspection for typical welding process induced flaws is not covered, but weld inspection is included for corrosion/erosion type flaws. The pipes can be insulated or not, and can be assessed where loss of material due, for example, to corrosion or erosion is suspected either internally or externally. This document covers double wall inspection techniques for detection of wall loss, including double wall single image (DWSI) and double wall double image (DWDI). Note tha
SR EN ISO 20769-1:2019 | Non-destructive testing - Radiographic inspection of corrosion and deposits in pipes by X - and gamma rays - Part 1: Tangential radiographic inspection (ISO 20769-1:2018) This document specifies fundamental techniques of film and digital radiography with the object of enabling satisfactory and repeatable results to be obtained economically. The techniques are based on generally recognized practice and fundamental theory of the subject. This document applies to the radiographic examination of steel pipes for service induced flaws such as corrosion pitting, generalized corrosion and erosion. Besides its conventional meaning, "pipe" as used in this document is understood to cover other cylindrical bodies such as tubes, penstocks, boiler drums and pressure vessels. Weld inspection for typical welding process induced flaws is not covered, but weld inspection is included for corrosion/erosion type flaws. The pipes can be insulated or not, and can be assessed where loss of material due, for example, to corrosion or erosion is suspected either internally or externally. This document covers the tangential inspection technique for detection and through-wall sizing of wall loss, including with the source: a) on the pipe centre line; and b) offset from pip
SR EN 12679:2019 | Non-destructive testing - Radiographic testing - Determination of the size of industrial radiographic gamma sources This document specifies the determination of the size of gamma radiographic sources of 0,5 mm or greater, made from the radionuclides Iridium 192, Ytterbium 169, Selenium 75 or Cobalt 60, by a method of radiography with X-rays. The source size of a gamma radiography source is an important factor which affects the image quality of gamma ray images. The source size is determined with an accuracy of ± 10 % but typically not better than ± 0,1 mm. The source size is provided by the manufacturer as the mechanical dimension of the source insert. A measurement may be required if the manufacturing process is validated or monitored after implementation of the source into the holder. This document can be used for other radionuclides after validation. The standard test method ASTM E1114 provides further information on the measurement of the Ir-192 source size, the characterization of the source shape, and its correct assembly and packaging.
SR EN ISO 20378:2019 | Welding consumables - Rods for gas welding of non-alloy and creep-resisting steels - Classification (ISO 20378:2017) ISO 20378:2017 specifies a classification for the designation of rods for gas welding of non-alloy and creep-resisting steels in terms of the chemical composition of the rod.
SR EN 50527-2-2:2019 | Procedure for the assessment of the exposure to electromagnetic fields of workers bearing active implantable medical devices - Part 2-2: Specific assessment for workers with cardioverter defibrillators (ICDs) This European Standard provides the procedure for the specific assessment required in Annex A of EN 50527 1:2015 for workers with implanted cardioverter defibrillators. It offers different approaches for doing the risk assessment. The most suitable one shall be used. If the worker has other Active Implantable Medical Devices (AIMDs) implanted additionally, they have to be assessed separately.
SR EN IEC 62853:2019 | Open systems dependability IEC 62853:2018 provides guidance in relation to a set of requirements placed upon system life cycles in order for an open system to achieve open systems dependability. This document elaborates on IEC 60300-1 by providing details of the changes needed to accommodate the characteristics of open systems. It defines process views based on ISO/IEC/IEEE 15288:2015, which identifies the set of system life cycle processes. This document is applicable to life cycles of products, systems, processes or services involving hardware, software and human aspects or any integrated combinations of these elements. For open systems, security is especially important since the systems are particularly exposed to attack. This document can be used to improve the dependability of open systems and to provide assurance that the process views specific to open systems achieve their expected outcomes. It helps an organization define the activities and tasks that need to be undertaken to achieve dependability objectives in an open system, including dependability related communication, dependability assessm
SR EN IEC 61987-92:2019 | Industrial-process measurement and control - Data structures and elements in process equipment catalogues - Part 92: Lists of properties (LOP) of measuring equipment for electronic data exchange - Aspect LOPs IEC 61987-92:2018 provides the lists of properties (LOPs) describing aspects of equipment for industrial-process automation that is subject to IEC 61987 standard series. This standard series proposes a method for standardization which will help both suppliers and users of measuring equipment to optimize workflows both within their own companies and in their exchanges with other companies. IEC 61987-92 contains additional aspects that are common to all devices, for example, “Packaging and transportation”, “Calibration and test results” and “Device documents supplied”. The structures of the LOPs correspond to the general structures defined in IEC 61987-11 and agree with the fundamentals for the construction of LOPs defined in IEC 61987-10. Libraries of properties and of blocks used in the aspect LOPs are listed in Annex B and Annex C.
SR EN 14236:2019 | Ultrasonic domestic gas meters This European Standard specifies requirements and tests for the construction, performance and safety of class 1,0 and class 1,5 battery powered ultrasonic gas meters (hereinafter referred to as meters), having co-axial single pipe, or two pipe connections, used to measure volumes of distributed fuel gases of the second and/or third family, as given in EN 437, at maximum working pressures not exceeding 0,5 bar ) and maximum actual flow rates of up to 10 m3/h over a minimum ambient temperature range of -10 °C to +40 °C, and minimum gas temperature span of 40 K, for domestic applications. This European Standard applies to meters where the measuring element and the register(s) are enclosed in the same case. This European Standard applies to meters with and without built-in temperature conversion, that are installed in locations with vibration and shocks of low significance and in - closed locations (indoor or outdoor with protection as specified by the manufacturer) with condensing or with non-condensing humidity or, if specified by the manufacturer, - open locations (outdoor with
SR EN 12733:2019 | Agricultural and forestry machinery - Pedestrian controlled motor mowers - Safety This European Standard specifies safety requirements and their verification for design and construction of pedestrian controlled motor mowers with rotary or reciprocating cutting means used in agricultural, forestry and landscaping to cut and/or mulch grass or similar plants or scrub and woody vegetation. For the purposes of this standard the following types of pedestrian controlled machines are considered to be motor mowers: - flail mowers; - grassland mowers; - scrub clearing machines; - sickle bar mowers. This standard applies also to multipurpose machines when used for cutting or mulching grass or scrub. Note When they are used for other operations (e.g. soil working) other standards can apply. This standard does not cover lawn mowers (see EN ISO 5395 1, EN ISO 5395 2), engine driven brush cutters and grass trimmers (see EN ISO 11806) or other lawn maintenance equipment. This document deals with significant hazards, hazardous situations and events, as listed in Annex A, relevant to pedestrian controlled motor mowers when used as intended and under conditions of misuse fore
SR EN ISO 4254-9:2019 | Agricultural machinery - Safety - Part 9: Seed drills (ISO 4254-9:2018) This document, intended to be used together with ISO 4254-1, specifies the safety requirements, and their verification for design and construction of mounted, semi-mounted, trailed or self-propelled seed drills, including the seeding function of combined seed and fertilizer drills, and seed drills with integrated and inseparable powered soil-working tools used in agriculture. In addition, it specifies the type of information on safe working practices (including residual risks) to be provided by the manufacturer. This document is also applicable to seeding systems where components for seed deposition in the soil, for seed metering and for seed storage are distributed between two or more linked vehicles. This document deals with all significant hazards (as listed in Annex A), hazardous situations and events relevant to seed drills, when they are used as intended and under the conditions of misuse foreseeable by the manufacturer, excepting the hazards arising from — electrostatic phenomena, — external influences on electrical equipment, — failure of energy supply, — failure and/o
SR EN ISO 6413:2019 | Technical product documentation - Representation of splines and serrations (ISO 6413:2018) This document specifies the rules and graphical symbols for the representations of splines and serrations in technical product documentation. Two methods of representation are specified: a) complete representation; b) simplified representation. The rules and graphical symbols specified in this document are applicable to detail drawings of parts (shafts and hubs) and to assembly drawings of joints. NOTE For uniformity, all the figures in this document have been drawn in the first-angle orthographic projection. A third-angle orthographic projection could equally have been used without prejudice to principles established.
SR EN IEC 61757:2019 | Fibre optic sensors - Generic specification IEC 61757:2018 is a generic specification covering optical fibres, components and sub-assemblies as they pertain specifically to fibre optic sensing applications. It has been designed to be used as a common working and discussion tool by the vendors of components and subassemblies intended to be integrated in fibre optic sensors, as well as by designers, manufacturers and users of fibre optic sensors independent of any application or installation. The objective of this document is to define, classify and provide the framework for specifying fibre optic sensors, and their specific components and subassemblies. The requirements of this document apply to all related fibre optic sensor standards which belong to IEC 61757 (all parts). Standards of IEC 61757 (all parts) contain requirements specific to sensors for particular quantities subject to measurement, and for a particular style or variant of such a fibre optic sensor. Keywords: fibre optic sensors
SR EN IEC 61755-6-2:2019 | Fibre optic interconnecting devices and passive components - Connector optical interfaces - Part 6-2: Connection of 50 µm core diameter multimode physically contacting fibres - Non-angled for reference connector application, at wavelength of 850 nm using selected A1a fibre only IEC 61755-6-2: 2018 defines the dimensional limits of an optical interface for reference connectors necessary to meet specific requirements for fibre-to-fibre interconnection of non-angled polished multimode reference connectors with cylindrical ferrules intended to be used for attenuation measurements in the field or factory. One grade of reference connector is defined in this document. The reference connector is terminated to selected IEC 60793-2-10:2015 A1a fibre. The geometrical dimensions and tolerances of the specified reference connector have been developed primarily to limit the variation in measured attenuation between multiple sets of two reference connectors, and therefore to limit the variation in measured attenuation between randomly chosen reference connectors when mated with connectors in the field or factory. Keywords: optical interface, fibre-to-fibre interconnection
SR EN IEC 61290-4-4:2019 | Optical amplifiers - Test methods - Part 4-4: Gain transient parameters - Single channel optical amplifiers with gain control IEC 61290-4-4:2018 applies to optical amplifiers (OAs) and optically amplified elementary sub-systems. More specifically, it applies to OAs using active fibres (optical fibre amplifiers, OFAs) containing rare-earth dopants, such as erbium doped fibre amplifiers (EDFAs), presently commercially available, as indicated in IEC 61291-1. This document provides the general background for optical amplifier gain transients and their measurements and indicates those IEC standard test methods for accurate and reliable measurements of the following transient parameters: a) optical input power increase/decrease transient gain overshoot and transient net gain overshoot; b) optical input power increase/decrease transient gain undershoot and transient net gain undershoot; c) optical input power increase/decrease gain offset; d) optical input power increase/decrease transient gain response constant (settling time). These parameters have been included to provide a complete description of the transient behaviour of gain controlled OA. The parameters defined here are applicable if the amplif
SR EN IEC 60794-4:2019 | Optical fibre cables - Part 4: Sectional specification - Aerial optical cables along electrical power lines Specifies the electrical, mechanical and optical requirements and test methods for aerial optical cables including OPGW (optical ground wire), OPPC (optical phase conductor), MASS (metalic aerial self-supported cable), ADSS (all-dielectric self-supporting cable) and OPAC (optical attached cable).
SR EN ISO 15487:2019 | Textiles - Method for assessing appearance of apparel and other textile end products after domestic washing and drying (ISO 15487:2018) This document specifies a method of test for evaluating the appearance of apparel and other textile end products after one or several domestic washing and drying treatments. The appearance evaluated includes colour change, pilling, fuzzing, matting appearance of fabrics, smoothness appearance of flat fabric and seams, and the retention of pressed-in creases in garments and other textile products, damage of components ? buttons, press fasteners, slide fasteners, etc. This document is applicable to any washable textile end product of any fabric construction. Techniques for seaming and creasing are not included since the purpose is to evaluate textile end products as they are supplied from the manufacturer or as ready-to-use. Techniques for seaming and creasing are controlled by fabric properties. This method has been developed primarily for use with domestic washing machines of Type B as defined in ISO 6330, but it can be used with any type of machine defined in ISO 6330. It is recognized that prints and patterns can mask the wrinkled appearance present in textile end products.
SR EN ISO 10325:2019 | Fibre ropes - High modulus polyethylene - 8-strand braided ropes, 12-strand braided ropes and covered ropes (ISO 10325:2018) This document specifies requirements for 8-strand braided ropes, for 12-strand braided ropes, and for covered rope constructions for general purpose made of high modulus polyethylene (HMPE), and gives rules for their designation. Many different types and grades of HMPE fibre exist which are commonly used to produce rope products. This document does not cover all variations in strength or product performance. The rope manufacturer is consulted to ensure the intended design meets the requirements of the application.
SR EN IEC 62676-5:2019 | Video surveillance systems for use in security applications - Part 5: Data specifications and image quality performance for camera devices IEC 62676-5:2018 defines recommendations and requirements for representation and measuring methods of performance values to be described in materials such as instruction manuals, brochures and specifications of video surveillance camera equipment. The first part of this document defines requirements for description of video surveillance camera specification items. The second part defines requirements for measurement methods of video surveillance camera specification items.
SR CEN/TR 17113:2018 | Construction products - Assessment of release of dangerous substances - Radiation from construction products - Dose assessment of emitted gamma radiation The aim of this Technical Report is to propose a methodology to determine indoor gamma dose from building materials and to help classify such a product as required in the Construction Products Regulation [7]. This first technical approach could be a precursor for the development of a harmonized European Standard based on this methodology. NOTE 1 In this Technical Report, doses from radon and thoron exhalation are excluded. However, in 3.3, information is given on how radon exhalation is dealt with in (EU)2013/59/Euratom, the Basic Safety Standards Directive (2013/59/EURATOM) [1]. NOTE 2 Compliance with national exemption levels for NORM nuclides remains.
SR CEN/TR 16220:2018 | Construction products - Assessment of release of dangerous substances - Complement to sampling This Technical Report covers the specific requirements for sampling construction products to determine the release or emission of dangerous substances in their intended use. It is complementary to existing sampling standards and sampling instruction in product standards or test methods for construction products of CEN product TCs and EOTA committees which fall under the CPD. The scope of this Technical Report covers all activities related to product sampling, starting with the initial planning of sampling until the delivery and formal transfer of the laboratory sample at the laboratory. This Technical Report: - does not deal with sub-sampling in the laboratory as a step towards the preparation of the test portion / test specimen ); - does not deal with the second sampling domain in which a sample is to be taken from the air (emission) or water (release) with which the test portion / test specimen has been in contact; - does not deal with the statistical testing of a construction product against (legislative) limit values, nor does it deal with the definition of repetitive sam
SR EN ISO 29463-4:2019 | High-efficiency filters and filter media for removing particles in air - Part 4: Test method for determining leakage of filter elements-Scan method (ISO 29463-4:2011) ISO 29463-4:2011 specifies the test procedure of the "scan method", considered to be the reference method, for determining the leakage of filter elements. It is applicable to filters ranging from classes ISO 35 H to ISO 75 U. ISO 29463-4:2011 also describes the other normative methods: the oil thread leak test and the photometer leak test, applicable to classes ISO 35 H to ISO 45 H HEPA filters, and the leak test with solid PSL aerosol. ISO 29463-4:2011 is intended for use in conjunction with ISO 29463-1, ISO 29463-2, ISO 29463-3 and ISO 29463-5.
SR EN ISO 29463-3:2019 | High-efficiency filters and filter media for removing particles in air - Part 3: Testing flat sheet filter media (ISO 29463-3:2011) ISO 29463-3:2011 specifies the test procedure for testing the efficiency of flat sheet filter media. It is intended for use in conjunction with ISO 29463-1, ISO 29463-2, ISO 29463-4 and ISO 29463-5.
SR EN ISO 29463-2:2019 | High-efficiency filters and filter media for removing particles in air - Part 2: Aerosol production, measuring equipment and particle-counting statistics (ISO 29463-2:2011) ISO 29463-2:2011 specifies the aerosol production and measuring equipment used for testing high-efficiency filters and filter media in accordance with ISO 29463-3, ISO 29463-4 and ISO 29463-5, as well as the statistical basis for particle counting with a small number of counted events. It is intended to be used in conjunction with ISO 29463-1, ISO 29463-3, ISO 29463-4 and ISO 29463-5.
SR EN ISO 20700:2019 | Guidelines for management consultancy services (ISO 20700:2017) ISO 20700:2017 provides guidelines for the effective delivery of management consultancy services.
SR EN ISO 14067:2019 | Greenhouse gases - Carbon footprint of products - Requirements and guidelines for quantification (ISO 14067:2018) This document specifies principles, requirements and guidelines for the quantification and reporting of the carbon footprint of a product (CFP), in a manner consistent with International Standards on life cycle assessment (LCA) (ISO 14040 and ISO 14044). Requirements and guidelines for the quantification of a partial CFP are also specified. This document is applicable to CFP studies, the results of which provide the basis for different applications (see Clause 4). This document addresses only a single impact category: climate change. Carbon offsetting and communication of CFP or partial CFP information are outside the scope of this document. This document does not assess any social or economic aspects or impacts, or any other environmental aspects and related impacts potentially arising from the life cycle of a product.
SR EN ISO 19258:2019 | Soil quality - Guidance on the determination of background values (ISO 19258:2018) This document gives guidelines for the principles and main methods for the determination of background values for inorganic and organic substances in soils at a local/regional scale. The site scale is excluded. It gives guidelines for sampling and data processing strategies. It identifies methods for sampling and analysis. This document does not apply to the determination of background values for groundwater and sediments.
SR EN ISO 22476-8:2019 | Geotechnical investigation and testing - Field testing - Part 8: Full displacement pressuremeter test (ISO 22476-8:2018) This document specifies the equipment requirements, execution of and reporting on full displacement pressuremeter (FDP) tests. NOTE This document fulfils the requirements for full displacement pressurementer test as part of the geotechnical investigation services according to EN 1997-1 and EN 1997-2. Tests with the full displacement pressuremeter cover the measurement in situ of the deformation of soils and weak rocks by the expansion/contraction of a cylindrical flexible membrane under pressure.
SR EN ISO 22476-6:2019 | Geotechnical investigation and testing - Field testing - Part 6: Self boring pressuremeter test (ISO 22476-6:2018) This document specifies the equipment requirements, execution of and reporting on self-boring pressuremeter (SBP) tests. NOTE This document fulfils the requirements for self-boring pressuremeter test as part of the geotechnical investigation services according to EN 1997-1 and EN 1997-2. Tests with the self-boring pressuremeter cover the measurement in situ of the deformation of soils and weak rocks by the expansion and contraction of a cylindrical flexible membrane under pressure.
SR EN ISO 10545-2:2019 | Ceramic tiles - Part 2: Determination of dimensions and surface quality (ISO 10545-2:2018) This document specifies methods for determining the dimensional characteristics (length, width, thickness, straightness of sides, rectangularity, surface flatness) and the surface quality of ceramic tiles. Tiles with areas less than 4 cm2 are excluded from measurements of length, width, straightness of sides, rectangularity and surface flatness. NOTE Spacer lugs and glaze blobs and other irregularities of the sides are intended to be ignored when measuring length, width, straightness of sides, rectangularity, if these are subsequently hidden in the joints after fixing (installation).
SR EN 60811-501:2012/A1:2019 | Electric and optical fibre cables - Test methods for non-metallic materials - Part 501: Mechanical tests - Tests for determining the mechanical properties of insulating and sheathing compounds Acest amendament modifică paragrafele 4.2.1, 4.2.3, 4.2.5 şi 4.3.5 din SR EN 60811-501:2012.
SR EN 12831-1:2017/C91:2019 | Energy performance of buildings - Method for calculation of the design heat load - Part 1: Space heating load, Module M3-3 Această erată este necesară pentru corectarea unor relaţii de calcul din standardul SR EN 12831-1:2017.
SR EN ISO 15084:2019 | Small craft - Anchoring, mooring and towing - Strong points (ISO 15084:2003) Acest standard european stabileşte cerinţe pentru puncte întărite la fixarea lanţurilor, cablurilor şi parâmelor de ancorare, legare şi remorcare a navelor mici. Nu stabileşte cerinţe pentru niciun punct întărit de la care nava să remorcheze alte nave. Standardul este aplicabil la navele mici cu o lungime a corpului de maximum 24 m.
SR EN ISO 14509-3:2019 | Small craft - Airborne sound emitted by powered recreational craft - Part 3: Sound assessment using calculation and measurement procedures (ISO 14509-3:2009) Standardul specifică proceduri pentru evaluarea zgomotului emis de ambarcaţiunile de agrement monocorp, cu motor, cu lungimea corpului mai mică sau egală cu 24 m, cu un număr Froude mai mare de 1,1. Nu se aplică pentru motovehicule nautice (PWC). Această parte a ISO 14509 specifică determinarea nivelului de presiune acustică ponderat A prin combinarea unei metode de calcul şi a unei metode de măsurare.
SR EN ISO 12215-4:2019 | Small craft - Hull construction and scantlings - Part 4: Workshop and manufacturing (ISO 12215-4:2002) Standardul specifică condiţiile de depozitare şi manipulare ale materialelor din atelierele de construcţie, precum şi cerinţele de fabricaţie a navelor. Acest standard se aplică construcţiei navelor mici, cu lungimea corpului (LH) mai mică sau egală cu 24 m, conform ISO 8666. Această parte a ISO 12215 nu conţine şi cerinţele de securitate şi de protecţie a muncii.
SR EN ISO 12215-3:2019 | Small craft - Hull construction and scantlings - Part 3: Materials: Steel, aluminium alloys, wood, other materials (ISO 12215-3:2002) Standardul specifică cerințele referitoare la materialele destinate utilizării la construcţia corpului, a suprastructurii şi a accesoriilor, în special: table de oţel sudabile, de rezistenţa normală şi înaltă, laminate la cald, benzi late, profile şi bare; oţeluri inoxidabile austenitice, fabricate sub formă de table sau profile; aliaje de aluminiu deformabile, sub formă de table, profile laminate şi profile extrudate; lemn sub formă de lemn masiv, placaj sau furnir; alte materiale corespunzătoare. Această parte a ISO 12215 se aplică navelor mici cu lungimea corpului (LH) mai mică sau egală cu 24 m, conform ISO 8666.
SR EN ISO 11547:2019 | Small craft - Start-in-gear protection (ISO 11547:1994) Specifies requirements to prevent an outboard motor from being started in gear, when installed on small craft of up to 24 m length of hull.
SR EN ISO 6185-4:2019 | Inflatable boats - Part 4: Boats with a hull length of between 8 m and 24 m with a motor power rating of 15 kW and greater (ISO 6185-4:2011, Corrected version 2014-08-01) Standardul prezintă caracteristicile minime de siguranţă necesare pentru proiectare, materiale, fabricare şi încercările bărcilor gonflabile semirigide (RIB) cu lungimea corpului cuprinsă între 8 m şi 24 m şi a căror putere nominală este mai mare sau egală cu 15 kW. Acest standard se aplică tipului IX şi tipului X de bărci gonflabile semirigide destinate a fi utilizate într-un interval de temperaturi de serviciu cuprins între 20 °C şi 60 °C: tipul IX: bărci cu motor echipate cu flotoare acoperind cel puţin 85 % din bordurile babord şi tribord, potrivite pentru navigaţia în ape costiere şi în ape adăpostite, cu vânturi până la forţa 6 inclusiv, pe scara Beaufort şi înălţimea semnificativă a valurilor până la 2 m (categoriile de proiectare C şi D), cu lungimea corpului între 8 m şi 24 m şi cu puterea nominală a motorului mai mare sau egală cu 15 kW și tipul X: bărci cu motor echipate cu flotoare acoperind cel puţin 85 % din bordurile babord şi tribord, potrivite pentru navigaţia cu vânturi până la forţa 8 inclusiv, pe scara Beaufort şi înălţimea semnificativă a valurilor până la 4 m (categoria de proiectare B), cu lungimea corpului între 8 m şi 24 m şi cu puterea nominală a motorului mai mare sau egală cu 75 kW.
SR EN ISO 18541-5:2019 | Road vehicles - Standardized access to automotive repair and maintenance information (RMI) - Part 5: Heavy duty specific provision (ISO 18541-5:2018) This document focus on the access to automotive repair and maintenance information for — heavy duty motor vehicles as defined in regulation (EC) 595/2009 Article 2; — engines and after-treatment systems (family) if they are type-approved as a separate technical unit, e.g. according to Directive 2007/46/EC. This document includes a transposition of the standards ISO 18541-1:2014, ISO 18541-2:2014, ISO 18541-3:2014, and ISO 18541-4:2015 to these vehicle types and systems. The standards ISO 18541-1:2014, ISO 18541-2:2014, ISO 18541-3:2014, and ISO 18541-4:2015 focus on the access to automotive repair and maintenance information for passenger cars and light commercial vehicles. Remote Diagnostic Support is a specific requirement for Access to RMI for heavy duty vehicles. It will be addressed separately in a future standard. The standardized RMI terminology is contained in a ?Digital Annex' developed and maintained according to the complementary standard ISO 18542.
SR CEN/TR 17105:2018 | Construction products - Assessment of release of dangerous substances - Guidance on the use of ecotoxicity tests applied to construction products This Technical Report gives information on existing methods to test ecotoxicity of construction products. Information is given on how to combine recommended leaching tests with biological tests for the aquatic environment and how to avoid possible problems, when performing biological tests. Also suitable terrestrial tests on granular construction products diluted with artificial soil are proposed for a minimum test battery. Reference has been made as far as possible to existing International and European Standards and guidelines. The test procedure described in this Technical Report is technically suitable for all construction product eluates and for terrestrial tests on granular or paste-like construction products. However, from the point of view of test efficiency it is recommended mainly for products containing organics or polymers in case chemical analysis alone is not deemed to be sufficient. For inorganic products the chemical analysis is seen as straightforward in construction product eluates and therefore the added value of data received through ecotoxicity tests is se
SR EN ISO/IEC 17021-3:2019 | Conformity assessment - Requirements for bodies providing audit and certification of management systems - Part 3: Competence requirements for auditing and certification of quality management systems (ISO/IEC 17021-3:2017) Acest document precizează cerinţele de competenţă suplimentare pentru personalul implicat în procesul de audit şi certificare pentru sistemele de management al calităţii (SMC) şi completează cerinţele existente în SR EN ISO/IEC 17021-1.
SR EN ISO/IEC 17021-2:2019 | Conformity assessment - Requirements for bodies providing audit and certification of management systems - Part 2: Competence requirements for auditing and certification of environmental management systems (ISO/IEC 17021-2:2016) Acest document precizează cerinţele de competenţă suplimentare pentru personalul implicat în procesul de audit şi certificare pentru sistemele de management de mediu (SMM) şi completează cerinţele existente în SR EN ISO/IEC 17021-1.
SR ISO 30408:2019 | Human resource management -- Guidelines on human governance Acest standard furnizează linii directoare referitoare la instrumente, procese şi practici care să fie aplicate în scopul de a stabili, a menţine şi a îmbunătăţi continuu o guvernanţă eficace a factorului uman în cadrul organizaţiilor. Acest document este aplicabil organizaţiilor de orice mărime şi din orice sector, public sau privat, cu profit sau non-profit. Acest document nu tratează relaţiile cu sindicatele sau alte organisme reprezentative.
SR EN ISO 22397:2019 | Societal security - Guidelines for establishing partnering arrangements (ISO 22397:2014) ISO 22397:2014 provides guidelines for establishing partnering arrangements among organizations to manage multiple relationships for events impacting on societal security. It incorporates principles and describes the process for planning, developing, implementing and reviewing partnering arrangements. ISO 22397:2014 is applicable to all organizations regardless of type, size and nature of activity whether in or between the private, public, or not-for-profit sectors.
SR EN ISO 22315:2019 | Societal security - Mass evacuation - Guidelines for planning (ISO 22315:2014) ISO 22315:2014 provides guidelines for mass evacuation planning in terms of establishing, implementing, monitoring, evaluating, reviewing, and improving preparedness. It establishes a framework for each activity in mass evacuation planning for all identified hazards. It will help organizations to develop plans that are evidence-based and that can be evaluated for effectiveness. ISO 22315:2014 is intended for use by organizations with responsibility for, or involvement in, part or all of the planning for mass evacuation. It is applicable to all types and sizes of organizations that are involved in the planning for mass evacuation, such as local, regional, and national governments; statutory bodies; international and non-governmental organizations; businesses; and public and social groups. ISO 22315:2014 covers planning for mass evacuation in order to gain a more effective response during the actual evacuation. It will assist organizations to meet their obligation of saving human life and reducing suffering. ISO 22315:2014 does not cover activities to stabilize the affected area
SR EN 12012-1:2019 | Plastics and rubber machines - Size reduction machines - Part 1: Safety requirements for blade granulators and shredders This European Standard specifies the essential safety requirements applicable to the design and construction of blade granulators and shredders used to reduce the size of products made from plastics and/or rubber. Machines considered in this European Standard begin at the outer edge of the feeding device/feed opening and end at the discharge area. This European Standard deals with all significant hazards, hazardous situations or hazardous events during all phases of the machine life cycle (see Annex A), when blade granulators and shredders are used as intended and under conditions of misuse that are reasonably foreseeable by the manufacturer. This European Standard does not deal with: - equipment for feeding material or discharging processed material that is not an integral part of the machine; - machines intended to process materials that could be hazardous to health or flammable materials (e.g. expanded foam material). This European Standard is not applicable to blade granulators and shredders that are manufactured before the date of its publication.
SR EN ISO 10683:2019 | Fasteners - Non-electrolytically applied zinc flake coating systems (ISO 10683:2018) This document specifies requirements for non-electrolytically applied zinc flake coating systems for steel fasteners. It is applicable to coatings: — with or without hexavalent chromium; — with or without top coat; — with or without lubricant (integral lubricant and/or subsequently added lubricant). It is applicable to bolts, screws, studs and nuts with ISO metric thread, to fasteners with non-ISO metric thread, and to non-threaded fasteners such as washers, pins, clips, etc. This document does not specify requirements for such fastener properties as weldability or paintability. It is not applicable to mechanically applied zinc coatings. NOTE Coatings in accordance with this document are especially used for high strength fasteners (? 1 000 MPa) to avoid risk of internal hydrogen embrittlement (IHE — see 4.4). Information for design and assembly of coated fasteners is given in Annex A.
SR EN 1149-5:2019 | Protective clothing - Electrostatic properties - Part 5: Material performance and design requirements This European Standard specifies material and design requirements for electrostatic dissipative protective clothing, including hoods and caps, used as part of a total earthed system, to avoid incendiary discharges, where the minimum ignition energy of an explosive atmosphere is not less than 0,016 mJ. In the context of this European Standard, a total earthed system is one in which personnel and other conductors are connected to earth via a resistance of less than 108 ?. The material and design requirements do not presume adequate earthing of additional equipment worn or carried in contact with clothing, e.g. breathing apparatus, etc. If such additional equipment is required to be earthed, other requirements beyond the scope of this European Standard may be necessary. The scope of this standard does not include electrostatic dissipative protective gloves or footwear that are separate and not integral parts of garments. The material and design requirements may not provide sufficient protection in oxygen enriched flammable atmospheres. NOTE Additional information about oxygen enr
SR EN 1400+A2:2019 | Child use and care articles - Soothers for babies and young children - Safety requirements and test methods This European Standard specifies safety requirements relating to the materials, construction, performance, packaging and product information for soothers. This European Standard is applicable to products that resemble or function as a soother. Some soothers may be marketed with other functions. This standard is applicable to these products (some examples are given in Annex C). This European Standard does not apply to products designed for specialist clinical medical applications, e.g. those relating to Pierre-Robin Syndrome or premature babies (see Annex C). The standard is not applicable to feeding teats. Safety requirements and test methods for feeding teats are included in all parts of EN 14350 [2], [3].
SR EN 13200-3:2019 | Spectator facilities - Part 3: Separating elements - Requirements This document specifies design requirements for layout and product characteristics for separating elements within spectator accommodation at permanent or temporary entertainment venues including sport stadia, sport halls, indoor and outdoor facilities for the purpose of enabling their functionality. Other permanent venues such as theatres, cinemas, opera houses, lecture halls and similar are excluded from this document. Elements and barriers included in this document are: - barrier front of a row of fixed seats; - barrier adjacent to end row of seats; - barrier behind a rear row of seats; - barrier at the foot of a gangway or on stairway, aligned at right angles to the direction of movement; - side or lateral barrier, aligned parallel to the direction of spectator movement; - gangway barriers; - gangway barriers in standing areas, aligned at right angles to the direction of spectator movement; - crush barriers; - barriers for spectator galleries; - external perimeter barriers and barriers between sectors.
SR EN ISO 18472:2019 | Sterilization of health care products - Biological and chemical indicators - Test equipment (ISO 18472:2018) This document specifies the requirements for test equipment to be used to: — test biological indicators for steam, ethylene oxide gas and dry heat sterilization processes for conformity to the requirements given in ISO 11138 series; — test chemical indicators for steam, ethylene oxide gas, dry heat and vaporized hydrogen peroxide sterilization processes for conformity to the requirements given in ISO 11140-1:2014. This document also provides informative methods useful in characterizing the performance of biological and chemical indicators for intended use and for routine quality control testing. This document does not specify requirements for test equipment for processes specifically for testing chemical and biological indicators intended to monitor isolator and room biodecontamination processes at atmospheric pressure. ISO 11138-2:2017, ISO 11138-3:2017, ISO 11138-4:2017 and ISO 11140-1:2014 require the use of resistometers specified in this document, and these resistometers are used in conjunction with the test methods specified in the appropriate parts of ISO 11138 series a
SR EN ISO 11139:2019 | Sterilization of health care products - Vocabulary - Terms used in sterilization and related equipment and process standards (ISO 11139:2018) This document defines terms in the field of the sterilization of health care products including related equipment and processes.
SR EN ISO 21043-1:2019 | Forensic Sciences - Part 1: Terms and definitions (ISO 21043-1:2018) This document defines terms used in the ISO 21043 series of standards.
SR EN IEC 63032:2019 | Fibre optic interconnecting devices and passive components - Fibre optic tuneable bandpass filters - Generic specification IEC 63032:2018 applies to the family of tuneable bandpass filters. These components can modify the spectral intensity distribution in order to select some wavelengths and inhibit others. They can be categorized into the following: - wavelength tuneable; - bandwidth tuneable; - wavelength and bandwidth tuneable filter. This document establishes uniform requirements for optical, mechanical and environmental properties. Key words: tuneable bandpass filters
SR EN ISO 9241-306:2019 | Ergonomics of human-system interaction - Part 306: Field assessment methods for electronic visual displays (ISO 9241-306:2018) This document establishes optical, geometrical and visual inspection methods for the assessment of a display in various contexts of use according to ISO 9241-303.
SR EN 50131-2-10:2019 | Alarm systems - Intrusion and hold-up systems - Part 2-10: Intrusion detectors - Lock state contacts (magnetic) This European Standard provides for security grades 1 to 4, (see EN 50131-1) specific or non-specific wired or wire-free lock state contacts, and includes the requirements for four environmental classes covering applications in internal and outdoor locations as specified in EN 50130-5. Lock state contacts are installed in windows or doors and windows or doorframes to allow to monitor the lock/unlock status only or the lock/unlock status combined with the open/close status of a window/door simultaneously and are as such located in supervised premises. They provide the necessary range of signals or messages to be used by the rest of the intrusion alarm system. A detector fulfils all the requirements of the specified grade. Functions additional to the mandatory functions specified in this European Standard may be included in the detector, providing they do not influence the correct operation of the mandatory functions. The combination of the two separate units of the lock state contact is referred to in the body of this European Standard as the detector. This European Standard do
SR ISO 17680:2019 | Tourism and related services -- Thalassotherapy -- Service requirements Acest standard stabileşte cerinţele pentru furnizarea de servicii în centrele de talasoterapie, utilizând efectele benefice ale mediului marin, în scopuri curative sau preventive, în scopul asigurării - serviciilor de bună calitate care răspund nevoilor implicite şi explicite ale clientului, - respectării conceptului de talasoterapie, - punerii în aplicare a principiilor de igienă şi securitate, foarte specific, şi - confortului clienţilor.
SR EN ISO 22000:2019 | Food safety management systems - Requirements for any organization in the food chain (ISO 22000:2018) This document specifies requirements for a food safety management system (FSMS) to enable an organization that is directly or indirectly involved in the food chain: a) to plan, implement, operate, maintain and update a FSMS providing products and services that are safe, in accordance with their intended use; b) to demonstrate compliance with applicable statutory and regulatory food safety requirements; c) to evaluate and assess mutually agreed customer food safety requirements and to demonstrate conformity with them; d) to effectively communicate food safety issues to interested parties within the food chain; e) to ensure that the organization conforms to its stated food safety policy; f) to demonstrate conformity to relevant interested parties; g) to seek certification or registration of its FSMS by an external organization, or make a self-assessment or self-declaration of conformity to this document. All requirements of this document are generic and are intended to be applicable to all organizations in the food chain, regardless of size and complexity. Organizations that are
SR GHID ISO/IEC 46:2019 | Comparative testing of consumer products and related services -- General principles Acest document stabileşte principii generale pentru efectuarea încercărilor comparative ale produselor şi serviciilor, pentru informarea consumatorilor.
SR EN ISO 8251:2019 | Anodizing of aluminium and its alloys - Measurement of abrasion resistance of anodic oxidation coatings (ISO 8251:2018) This document specifies the following tests: a) abrasive-wheel-wear test, determining the abrasion resistance of anodic oxidation coatings with abrasive wheel on flat specimens of aluminium and its alloys; b) abrasive jet test, determining the comparative abrasion resistance of anodic oxidation coatings with jet of abrasive particles on anodic oxidation coatings of aluminium and its alloys; c) falling sand abrasion test, determining the abrasion resistance of anodic oxidation coatings with falling sand on thin anodic oxidation coatings of aluminium and its alloys. The use of abrasive-wheel-wear test and abrasive jet test for coatings produced by hard anodizing is described in ISO 10074.
SR EN ISO 6581:2019 | Anodizing of aluminium and its alloys - Determination of the comparative fastness to ultraviolet light and heat of coloured anodic oxidation coatings (ISO 6581:2018) This document specifies a comparative method for the determination of the fastness of coloured anodic oxidation coatings to ultraviolet (UV) light and heat. The method is not suitable for testing coloured anodic oxidation coatings that are heat sensitive. NOTE Dark-coloured test specimens will normally reach the highest temperatures.
SR EN ISO 2085:2019 | Anodizing of aluminium and its alloys - Check for continuity of thin anodic oxidation coatings - Copper sulfate test (ISO 2085:2018) This document specifies a method for checking the continuity of thin anodic oxidation coatings on aluminium and its alloys by a copper sulfate contact test. The use of this method is limited to anodic oxidation coatings of thickness less than 5 µm or coatings that have been deformed, which includes those produced by coil anodizing techniques. NOTE The method described enables a rapid check to be made for the continuity of a thin coating of aluminium oxidation on aluminium and its alloys. In cases of doubt regarding a visible fault on the surface of a coating, the use of this method makes it possible to verify whether the fault corresponds to a local gap in the coating that exposes bare metal.
SR EN 17101:2019 | Thermal insulation products for buildings - Methods of identification and test methods for one-component PU adhesive foam for External Thermal Insulation Composite Systems (ETICS) This document specifies methods of identification and test methods for the performance evaluation of one-component PU foams used as adhesive foam. Other foams are not covered by this document.
Industrial valves - Shell design strength - Part 4: Calculation method for valve shells manufactured in metallic materials other than steel This European Standard specifies the calculation method for valve shells manufactured in metallic materials other than steel. The loadings to be accounted for are in accordance with EN 12516-2. Design methods are in accordance with EN 12516-2, design by formulae according to the relevant clauses.
Industrial valves - Shell design strength - Part 1: Tabulation method for steel valve shells This European Standard specifies the tabulation method for determining the wall thickness of valve bodies, bonnets and covers with essentially circular cross-section made in forged, cast or fabricated steel. For valve shells with oval, rectangular or non-circular shapes, see 8.6. The range of PN or Class designations for which thicknesses are tabulated is: PN 2,5, PN 6, PN 10, PN 16, PN 25, PN 40, PN 63, PN 100, PN 160, PN 250, PN 320, PN 400, Class 150, Class 300,Class 600, Class 900, Class 1 500, Class 2 500, Class 4 500. Pressure/temperature ratings are specified for each material group for the above PN Standard Class and Special Class designations. The non-destructive examination procedures and acceptance levels that need to be applied to the valve shell components in order for the valve to be used at Special Class pressure/temperature ratings are defined. Details are also given for the alternative rules for small bore valves of DN 65 and smaller designated as Limited Class. This standard does not apply to threaded end valves: - DN 80 or larger; - or which have pressure ra
SR EN 16603-31-02:2019 | Space engineering - Two-phase heat transport equipment This standard defines requirements for two-phase heat transportation equipment (TPHTE), for use in spacecraft thermal control. This standard is applicable to new hardware qualification activities. Requirements for mechanical pump driven loops (MPDL) are not included in the present version of this Standard. This standard includes definitions, requirements and DRDs from ECSS-E-ST-10-02, ECSS-E-ST-10-03, and ECSS-E-ST-10-06 applicable to TPHTE qualification. Therefore, these three standards are not applicable to the qualification of TPHTE. This standard also includes definitions and part of the requirements of ECSS-E-ST-32-02 applicable to TPHTE qualification. ECSS-E-ST-32-02 is therefore applicable to the qualification of TPHTE. This standard does not include requirements for acceptance of TPHTE. This standard may be tailored for the specific characteristic and constrains of a space project in conformance with ECSS-S-ST-00.
SR EN 16603-60-21:2019 | Space engineering - Gyros terminology and performance specification This Standard specifies gyros functions and performances as part of a space project. This Standard covers aspects of functional and performance requirements, including nomenclature, definitions, functions and performance metrics for the performance specification of spaceborne gyros. The Standard focuses on functional and performance specifications with the exclusion of mass and power, TM/TC interface and data structures. When viewed from the perspective of a specific project context, the requirements defined in this Standard can be tailored to match the genuine requirements of a particular profile and circumstances of a project. The requirements verification by test can be performed at qualification level only or also at acceptance level. It is up to the Supplier, in agreement with the customer, to define the relevant verification approach in the frame of a specific procurement, in accordance with clause 5.2 of ECSS-E-ST-10-02. The present standard does not cover gyro use for launch vehicles. This standard can be tailored for the specific characteristics and constraints of a s
SR EN ISO 11699-2:2019 | Non-destructive testing - Industrial radiographic films - Part 2: Control of film processing by means of reference values (ISO 11699-2:2018) This document specifies a procedure for the control of film processing systems.
SR EN ISO 24373:2019 | Welding consumables - Solid wires and rods for fusion welding of copper and copper alloys - Classification (ISO 24373:2018) This document specifies requirements for classification of solid wires and rods for fusion welding of copper and copper alloys. The classification of the solid wires and rods is based on their chemical composition.
SR EN ISO 18275:2019 | Welding consumables - Covered electrodes for manual metal arc welding of high-strength steels - Classification (ISO 18275:2018) This document specifies requirements for classification of covered electrodes and deposited metal in the as-welded condition and in the post-weld heat-treated condition for manual metal arc welding of high-strength steels with a minimum yield strength greater than 500 MPa or a minimum tensile strength greater than 570 MPa. This document is a combined specification providing a classification utilizing a system based on the yield strength and an average impact energy of 47 J of the all-weld metal, or utilizing a system based on the tensile strength and an average impact energy of 27 J of the all-weld metal. a) Subclauses and tables which carry the suffix letter "A" are applicable only to covered electrodes classified under the system based on the yield strength and an average impact energy of 47 J of the all-weld metal given in this document. b) Subclauses and tables which carry the suffix letter "B" are applicable only to covered electrodes classified under the system based on the tensile strength and an average impact energy of 27 J of the all-weld metal given in this document
SR EN ISO 8249:2019 | Welding - Determination of Ferrite Number (FN) in austenitic and duplex ferritic-austenitic Cr-Ni stainless steel weld metals (ISO 8249:2018) This document specifies the method and apparatus for: — the measurement of the delta ferrite content, expressed as Ferrite Number (FN), in largely austenitic and duplex ferritic-austenitic stainless steel[1] weld metal through the attractive force between a weld metal sample and a standard permanent magnet; — the preparation and measurement of standard pads for manual metal arc covered electrodes. The general method is also recommended for the ferrite measurement of production welds and for weld metal from other processes, such as gas tungsten arc welding, gas shielded metal arc welding and submerged arc welding (in these cases, the way of producing the pad should be defined); — the calibration of other instruments to measure FN. The method laid down in this document is intended for use on weld metals in the as-welded state and on weld metals after thermal treatments causing complete or partial transformation of ferrite to any non-magnetic phase. Austenitizing thermal treatments which alter the size and shape of the ferrite change the magnetic response of the ferrite. The meth
SR EN ISO 3690:2019 | Welding and allied processes - Determination of hydrogen content in arc weld metal (ISO 3690:2018) This document specifies the sampling and analytical procedure for the determination of diffusible hydrogen in martensitic, bainitic, and ferritic steel weld metal arising from the welding of such steels using arc welding processes with filler material. The techniques specified in this document include collection of diffusible hydrogen via displacement of mercury or collection into a headspace filled with an inert gas such as argon. The amount of hydrogen collected is determined by measuring the displaced volume in the former and by, for example, thermal conductivity in the latter. The temperature for collection of diffusible hydrogen is controlled to avoid thermal activation of non-diffusible hydrogen. NOTE Recommendations and restrictions in regard to older methods of measurement using glycerine are given in Annex B for any comparison work to these older methods.
SR EN ISO 15626:2019 | Non-destructive testing of welds - Time-of-flight diffraction technique (TOFD) - Acceptance levels (ISO 15626:2018) This document specifies acceptance levels for the time-of-flight diffraction technique (TOFD) of full penetration welds in ferritic steels from 6 mm up to 300 mm thickness which correspond to the quality levels of ISO 5817. These acceptance levels are applicable to indications classified in accordance with ISO 10863.
SR EN 16475-3+A1:2019 | Chimneys - Accessories - Part 3: Draught regulators, standstill opening devices and combined secondary air devices - Requirements and test methods This European standard specifies the requirements and test methods for draught regulators and standstill opening devices that are used as components, carrying flue gases, in order to limit the draught in chimneys and provide secondary air to the chimney. Draught regulators and standstill opening devices for positive pressure chimneys are not covered by this standard. It also specifies the requirements for marking, manufacturers’ instruction, product information and evaluation of conformity.
SR EN ISO 22477-5:2019 | Geotechnical investigation and testing - Testing of geotechnical structures - Part 5: Testing of grouted anchors (ISO 22477-5:2018) This document establishes specifications for the execution of tension tests to be carried out on an anchor grouted in the ground, as defined in EN 1997-1 and EN 1537. Three methods of testing are recognized by this document. Test Method 1 involves cyclic tension loading with measurement of displacement at the load stages; Test Method 2 involves cyclic tension loading with measurement of load loss at the load stages; and Test Method 3 involves step-loading with measurement of displacement under successive maintained tension loads. This document provides specifications for the experimental devices, the measurement apparatus, the test procedures, the definition and presentation of the test results and the content of records. NOTE This document does not provide specification for the size of the proof load and the limiting criteria. These aspects reside in EN 1997-1 or its national annex for CEN countries and in similar national application documents for this test standard for ISO countries.
SR EN 1992-4:2019 | Eurocode 2 - Design of concrete structures - Part 4: Design of fastenings for use in concrete 1.1 General (1) This European Standard provides a design method for fastenings (connection of structural elements and non-structural elements to structural components), which are used to transmit actions to the concrete. This design method uses physical models which are based on a combination of tests and numerical analysis consistent with EN 1990:2002, 5.2. The requirements for the transmission of the fastener loads within the concrete member to its supports are given in EN 1992-1-1 and Annex A of this EN. Inserts embedded in precast concrete elements during production, under Factory Production Control (FPC) conditions and with the due reinforcement, intended for use only during transient situations for lifting and handling, are covered by CEN/TR 15728. (2) This EN is intended for safety related applications in which the failure of fastenings may result in collapse or partial collapse of the structure, cause risk to human life or lead to significant economic loss. In this context it also covers non-structural elements. (3) The support of the fixture can be either statically d
SR EN IEC 60404-6:2019 | Magnetic materials - Part 6: Methods of measurement of the magnetic properties of magnetically soft metallic and powder materials at frequencies in the range 20 Hz to 100 kHz by the use of ring specimens <span style="color:red">NEW!</span>IEC 60404-6:2018 is available as <a href="https://webstore.iec.ch/publication/63232">IEC 60404-6:2018 RLV</a> which contains the International Standard and its Redline version, showing all changes of the technical content compared to the previous edition.</br></br>IEC 60404-6:2018 specifies methods for the measurement of AC magnetic properties of soft magnetic materials, other than electrical steels and soft ferrites, in the frequency range 20 Hz to 100 kHz. The materials covered by this part of IEC 60404 include those speciality alloys listed in IEC 60404-8-6, amorphous and nano-crystalline soft magnetic materials, pressed and sintered and metal injection moulded parts such as are listed in IEC 60404-8-9, cast parts and magnetically soft composite materials. The object of this part is to define the general principles and the technical details of the measurement of the magnetic properties of magnetically soft materials by means of ring methods. For materials supplied in powder form, a ring test specimen is formed by the appropriate pressing m
SR EN IEC 62969-3:2019 | Semiconductor devices - Semiconductor interface for automotive vehicles - Part 3: Shock driven piezoelectric energy harvesting for automotive vehicle sensors IEC 62969-3:2018 describes terms, definitions, symbols, configurations, and test methods that can be used to evaluate and determine the performance characteristics of mechanical shock driven piezoelectric energy harvesting devices for automotive vehicle sensor applications. This document is also applicable to energy harvesting devices for motorbikes, automobiles, buses, trucks and their respective engineering subsystems applications without any limitations of device technology and size.
SR EN ISO 17480:2019 | Packaging - Accessible design - Ease of opening (ISO 17480:2015) ISO 17480:2015 specifies requirements and recommendations for the accessible design for packaging with a focus on ease of opening. It applies to reclosable and non-reclosable consumer packaging without using any other mechanical means. This International Standard covers the design aspects addressing openability including opening location, opening methods, as well as evaluation techniques, both instrumented and user-based. This International Standard is primarily for designers, developers, and evaluators of packaging and will also be useful for other disciplines. For products regulated for safety or other reasons (e.g. toxic or dangerous goods and substances, medicinal products, and medical devices), those regulations take precedence.
SR EN 16770:2019 | Safety of woodworking machines - Chip and dust extraction systems for indoor installation - Safety requirements This document deals with all significant hazards, hazardous situations and events as listed in Clause 4, relevant for chip and dust extraction systems for indoor use designated to be connected to woodworking machines, when they are used as intended and under the conditions foreseen by the manufacturer, including reasonably foreseeable misuse. This document does not apply to: a) extraction systems with a nominal volume flow rate above 8 000 m3 h-1 and/or a volume of the dust loaded part of the dust extractor above 3,5 m3; b) vacuum cleaners according to EN 60335-2-69; c) extraction systems with fans installed in the dust loaded part; d) extraction equipment (e.g. extraction hoods, ducts) within a woodworking machine, i.e. up to and including the outlet to which the extraction system is connected; e) extraction systems designed for dust with KST values above 200 bar ms-1, minimum ignition energy below 10 mJ and/or lower explosion level below 30 g m-3; f) extraction systems designed for aspiration of explosive atmospheres, e.g. dust load > 50 % lower explosion level; g) systems d
SR EN 13756:2019 | Wood flooring and parquet - Terminology This document defines terms and their definitions relating to wood flooring and parquet.
SR ISO 7409:2019 | Fertilizers -- Marking -- Presentation and declarations Acest standard specifică procedura de marcare a containerelor sau a etichetelor pentru îngrăşăminte. Acest document se aplică tuturor îngrăşămintelor în containere sau vrac.
SR EN 17093:2019 | Domestic appliances used for drinking water treatment not connected to water supply - Jug water filter systems - Safety and performance requirements, labeling and information to be supplied This European Standard describes the specifications and test methods for gravity fed devices for conditioning of drinking water that are not connected to the mains water distribution system in buildings, known as jug water filter systems. It also gives instructions for the user manuals, so that the jug water filter system can be used and maintained properly. Jug water filter systems are intended to modify the properties of drinking water only, and are not designed to make non-potable water safe for drinking. The scope of this document does not extend to combination systems that require an electrical power supply such as water heaters and water coolers systems. NOTE 1 Although jug water filter systems are covered by the widely harmonized food legislation (EU Regulations 178/2002 and 1935/2004), existing national regulations concerning the use and or the characteristics of these products remain in force NOTE 2 This standard provides no information as to whether the product is used without restriction in any of the Member States of the EU or EFTA.
SR EN ISO 11126-1:2019 | Preparation of steel substrates before application of paints and related products - Specifications for non-metallic blast-cleaning abrasives - Part 1: General introduction and classification (ISO 11126-1:2018) This document describes a classification of non-metallic blast-cleaning abrasives for the preparation of steel substrates before application of paints and related products. It specifies the characteristics which are required for the complete designation of such abrasives. This document applies to abrasives supplied in the "new" or unused condition only. It does not apply to abrasives either during or after use. NOTE Although this document has been developed specifically to meet requirements for preparation of steelwork, the properties specified will generally be appropriate for use when preparing other material surfaces, or components, using blast-cleaning techniques. These techniques are described in ISO 8504-2.
SR EN IEC 60974-1:2019 | Arc welding equipment - Part 1: Welding power sources IEC 60974-1:2012 is applicable to power sources for arc welding and allied processes designed for industrial and professional use, and supplied by a voltage not exceeding 1 000 V, or driven by mechanical means. This part of IEC 60974 specifies safety and performance requirements of welding power sources and plasma cutting systems. This fourth edition cancels and replaces the third edition published in 2005 and constitutes a technical revision. The significant changes with respect to the previous edition are the following: - the heating test shall be carried out at ambient temperature of 40 °C (see 5.1); - new Figure 1 summarizes example of insulation requirements; - creepage distances for pollution degree 4 are no longer valid (see Table 2); - insulation requirements for Class II equipment are defined (see Table 3); - dielectric test voltage interpolation restriction lower limit is changed to 220 V and interpolation for control and welding circuit is clarified (see Table 4); - water test is clarified by suppression of visual inspection (see 6.2.1); - isolation requireme
Fibre-cement slates and fittings - Product specification and test methods This European Standard specifies the technical requirements and establishes methods of control and test as well as acceptance conditions for fibre-cement slates and their fibre-cement fittings for one or more of the following uses: - roofing; - internal wall finishes; - external wall and ceiling finishes. This European Standard applies to fibre-cement slates with a height dimension h (see Clause 4) not exceeding 850 mm for overlapping assembly. For the purpose of this European Standard, fibre-cement slates have been classified according to their bending moment. This European Standard covers fibre-cement slates reinforced with fibres of different types as specified in 5.1.1. This European Standard does not include calculations with regard to works, design requirements, installation techniques, wind uplift or rain proofing of the installed products.
SR EN 319 531 V1.1.1:2019 | Electronic Signatures and Infrastructures (ESI); Policy and security requirements for Registered Electronic Mail Service Providers
SR EN 319 522-4-1 V1.2.1:2019 | Electronic Signatures and Infrastructures (ESI); Electronic Registered Delivery Services; Part 4: Bindings; Sub-part 1: Message delivery bindings
SR EN 50173-6:2019 | Information technology - Generic cabling systems - Part 6: Distributed building services This standard specifies generic cabling for distributed building services and can be used in conjunction with all the space-specific standards of the EN 50173 series. It covers balanced cabling and optical fibre cabling. This standard specifies directly or via reference to EN 50173 1 the: - structure and minimum configuration for generic cabling for distributed building services; - interfaces at the service outlet (SO); - performance requirements for cabling links and channels; - implementation requirements and options; - performance requirements for cabling components; - conformance requirements and verification procedures. This standard has taken into account requirements specified in application standards listed in EN 50173 1. Safety and electromagnetic compatibility (EMC) requirements are outside the scope of this standard and are covered by other standards and regulations. However, information given in this standard can be of assistance in meeting these standards and regulations.
SR EN 50173-5:2019 | Information technology - Generic cabling systems - Part 5: Data centre spaces This standard specifies generic cabling within computer room spaces in data centre premises, or data centre spaces within other types of building. It covers balanced cabling and optical fibre cabling. This standard specifies directly or via reference to EN 50173-1 the: - structure and minimum configuration for generic cabling within data centre spaces; - interfaces at the external network interface (ENI) and equipment outlet (EO); - performance requirements for cabling links and channels; - implementation requirements and options; - performance requirements for cabling components; - conformance requirements and verification procedures. This standard has taken into account requirements specified in application standards listed in EN 50173-1. Safety and electromagnetic compatibility (EMC) requirements are outside the scope of this standard and are covered by other standards and regulations. However, information given in this standard can be of assistance in meeting these standards and regulations.
SR EN 50173-4:2019 | Information technology - Generic cabling systems - Part 4: Homes This standard specifies generic cabling for homes. A home can contain one or more buildings or can be within a building that contains more than one home. It covers balanced cabling, optical fibre cabling, and coaxial cabling. This standard specifies generic cabling for two groups of applications: - Information and Communications Technologies (ICT); - Broadcast and Communications Technologies (BCT). This standard specifies directly or via reference to EN 50173-1 the: - structure and minimum configuration for generic cabling within homes; - interfaces at the telecommunications outlet (TO) and broadcast outlet (BO); - performance requirements for cabling links and channels; - implementation requirements and options; - performance requirements for cabling components; - conformance requirements and verification procedures. This standard has taken into account requirements specified in application standards listed in EN 50173-1. Safety and electromagnetic compatibility (EMC) requirements are outside the scope of this standard and are covered by other standards and regulations. Howev
SR EN 50173-3:2019 | Information technology - Generic cabling systems - Part 3: Industrial spaces This standard specifies generic cabling to serve the automation islands in industrial premises, or industrial spaces within other types of building. It covers balanced cabling and optical fibre cabling. This standard specifies directly or via reference to EN 50173-1 the: - structure and minimum configuration for generic cabling within industrial spaces; - interfaces at the telecommunications outlet (TO); - performance requirements for cabling links and channels; - implementation requirements and options; - performance requirements for cabling components; - conformance requirements and verification procedures. This standard has taken into account requirements specified in application standards listed in EN 50173-1. Safety and electromagnetic compatibility (EMC) requirements are outside the scope of this standard and are covered by other standards and regulations. However, information given in this standard can be of assistance in meeting these standards and regulations.
SR EN 50173-2:2019 | Information technology - Generic cabling systems - Part 2: Office spaces This standard specifies generic cabling within and between the buildings of office premises, or office spaces within other types of building. It covers balanced cabling and optical fibre cabling. This standard specifies directly or via reference to EN 50173-1 the: - structure and minimum configuration for generic cabling within office spaces; - interfaces at the telecommunications outlet (TO); - performance requirements for cabling links and channels; - implementation requirements and options; - performance requirements for cabling components; - conformance requirements and verification procedures. This standard has taken into account requirements specified in application standards listed in EN 50173-1. Safety and electromagnetic compatibility (EMC) requirements are outside the scope of this standard and are covered by other standards and regulations. However, information given in this standard can be of assistance in meeting these standards and regulations.
SR EN 50173-1:2019 | Information technology - Generic cabling systems - Part 1: General requirements This European Standard specifies: a) the structure and configuration of the backbone cabling subsystems of generic cabling systems within the types of premises and/or spaces defined by the other standards in the EN 50173 series; b) channel transmission and environmental performance requirements in support of the standards in the EN 50173 series (which have taken into account requirements specified in application standards listed in Annex F); c) link performance requirements in support of the standards in the EN 50173 series; d) backbone cabling reference implementations in support of the standards in the EN 50173 series; e) component performance requirements in support of the standards in the EN 50173 series; f) test procedures to verify conformance to the cabling transmission performance requirements of the standards in the EN 50173 series. Safety and electromagnetic compatibility (EMC) requirements are outside the scope of this European Standard and are covered by other standards and regulations. However, information given in this European Standard can be of assistance in m
SR EN IEC 60384-26:2019 | Fixed capacitors for use in electronic equipment - Part 26: Sectional specification - Fixed aluminium electrolytic capacitors with conductive polymer solid electrolyte <span style="color:red">NEW!</span>IEC 60384-26:2018 is available as <a href="https://webstore.iec.ch/publication/63145">IEC 60384-26:2018 RLV</a> which contains the International Standard and its Redline version, showing all changes of the technical content compared to the previous edition.</br></br>IEC 60384-26:2018 applies to fixed aluminium electrolytic capacitors with conductive polymer solid electrolyte primarily intended for d.c. applications for use in electronic equipment. Fixed aluminium electrolytic capacitors with solid (MnO2) electrolyte are covered by IEC 60384-4. Fixed aluminium electrolytic surface mount capacitors with conductive polymer solid electrolyte are covered by IEC 60384-25. The object of this document is to prescribe preferred ratings and characteristics and to select from IEC 60384-1, the appropriate quality assessment procedures, tests and measuring methods and to give general performance requirements for this type of capacitor. Test severities and requirements prescribed in detail specifications referring to this sectional specification shall be o
SR EN IEC 61265:2019 | Electroacoustics - Instruments for measurement of aircraft noise - Performance requirements for systems to measure sound pressure levels in noise certification of aircraft IEC 61265:2018 specifies requirements for the electroacoustical performance of systems of instruments used to measure sound for the purposes of aircraft noise certification, and for other comparisons among aircraft models, and provides methods by which tests can be made periodically to verify that the performance continues to conform to the requirements within stated limits. In general, a sound measurement system for this purpose comprises a combination of instruments extending from a microphone, including its windscreen and other accessories, through data recording and processing devices to a suitable output. Different measurement systems, regardless of their composition, perform the necessary functions in different ways and operate on either analogue or digital principles. IEC 61265:2018 cancels and replaces the first edition published in 1995. This edition constitutes a technical revision. This edition includes the following significant technical changes with respect to the previous edition: a) addition of guidance for measurements for aircraft other than large transpor
SR EN IEC 62714-1:2019 | Engineering data exchange format for use in industrial automation systems engineering - Automation markup language - Part 1: Architecture and general requirements <span style="color:red">NEW!</span>IEC 62714-1:2018 is available as <a href="https://webstore.iec.ch/publication/63059">IEC 62714-1:2018 RLV</a> which contains the International Standard and its Redline version, showing all changes of the technical content compared to the previous edition.</br></br>IEC 62714-1:2018 is a solution for data exchange focusing on the domain of automation engineering. The data exchange format defined in the IEC 62714 series (Automation Markup Language, AML) is an XML schema based data format and has been developed in order to support the data exchange in a heterogeneous engineering tools landscape. The goal of AML is to interconnect engineering tools in their different disciplines, e.g. mechanical plant engineering, electrical design, process engineering, process control engineering, HMI development, PLC programming, robot programming, etc. This second edition cancels and replaces the first edition published in 2014. This edition constitutes a technical revision. This edition includes the following significant technical changes with respect to the p
SR EN IEC 61837-2:2019 | Surface mounted piezoelectric devices for frequency control and selection - Standard outlines and terminal lead connections - Part 2: Ceramic enclosures IEC 61837-2:2018(E) deals with standard outlines and terminal lead connections as they apply to surface-mounted devices (SMD) for frequency control and selection in ceramic enclosures, and is based on IEC 61240:2016. This edition includes the following significant technical changes with respect to the previous edition: a. revision of the figures to match the notation of the drawings of IEC 61240:2016; b. addition of 7 enclosures as follows: DCC-6/5032A, DCC-6/3225A, DCC-4/3215C, DCC-6/2016A, DCC-2/2012C, DCC-2/1610C, DCC-4/1210C. As a result, this third edition contains a total of 45 enclosure types, which are listed in Table 1.
SR EN ISO 19136-2:2019 | Geographic information - Geography Markup Language (GML) - Part 2: Extended schemas and encoding rules (ISO 19136-2:2015) The Geography Markup Language (GML) is an XML encoding in compliance with ISO 19118 for the transport and storage of geographic information modelled in accordance with the conceptual modelling framework used in the ISO 19100- series of International Standards and including both the spatial and non-spatial properties of geographic features. ISO 19136-2:2015 defines the XML Schema syntax, mechanisms and conventions that: ? provide an open, vendor-neutral framework for the description of geospatial application schemas for the transport and storage of geographic information in XML; ? allow profiles that support proper subsets of GML framework descriptive capabilities; ? support the description of geospatial application schemas for specialized domains and information communities; ? enable the creation and maintenance of linked geographic application schemas and datasets; ? support the storage and transport of application schemas and datasets; ? increase the ability of organizations to share geographic application schemas and the information they describe. Implementers may decide to
SR EN ISO 23900-6:2019 | Pigments and extenders - Methods of dispersion and assessment of dispersibility in plastics - Part 6: Determination by film test (ISO 23900-6:2015) ISO 23900-6:2015 specifies a method assessing the degree of dispersion of colorants and/or extenders in a thermoplastic polymer. The method is suitable for testing colorants and/or extenders in the form of concentrates or compounds in all polymers used for extrusion processes.
SR EN ISO 23900-5:2019 | Pigments and extenders - Methods of dispersion and assessment of dispersibility in plastics - Part 5: Determination by filter pressure value test (ISO 23900-5:2015) ISO 23900-5:2015 specifies a method of assessing the degree of dispersion of a colorant in a thermoplastic polymer. The method is suitable for testing colorants in the form of colour concentrates in all polymers used for extrusion and melt-spinning processes.
SR EN ISO 23900-4:2019 | Pigments and extenders - Methods of dispersion and assessment of dispersibility in plastics - Part 4: Determination of colouristic properties and ease of dispersion of white pigments in polyethylene by two-roll milling (ISO 23900-4:2015) ISO 23900-4:2015 specifies a method of determining the colouristic properties of a test pigment in polyethylene (PE) relative to a standard, and the ease of dispersion DHPE of pigments from the differences in tinting strength of dispersing colouring materials under various conditions. The method is appropriate for use with white pigments.
SR EN ISO 11125-6:2019 | Preparation of steel substrates before application of paints and related products - Test methods for metallic blast-cleaning abrasives - Part 6: Determination of foreign matter (ISO 11125-6:2018) This document specifies a test method for the determination of foreign matter in metallic blast-cleaning abrasives. The purpose of the test is to establish the level to which the abrasive is contaminated by foreign matter. The level of foreign matter, e.g. oxides and residual metallurgical slag, is determined by magnetic separation. This is one of a number of parts of ISO 11125 dealing with the sampling and testing of metallic abrasives for blast-cleaning. The types of metallic abrasive and requirements on each are contained in the various parts of ISO 11124. The ISO 11124 and ISO 11125 series have been drafted as a coherent set of International Standards on metallic blast-cleaning abrasives. Information on all parts of both series is given in Annex A.
SR EN ISO 11125-5:2019 | Preparation of steel substrates before application of paints and related products - Test methods for metallic blast-cleaning abrasives - Part 5: Determination of percentage defective particles and of microstructure (ISO 11125-5:2018) This document specifies test methods for the determination of the percentage of defective particles and of the microstructure of metallic blast-cleaning abrasives. This is one of a number of parts of ISO 11125 dealing with the sampling and testing of metallic abrasives for blast-cleaning. The types of metallic abrasive and requirements on each are contained in the various parts of ISO 11124. The ISO 11124 and ISO 11125 series have been drafted as a coherent set of International Standards on metallic blast-cleaning abrasives. Information on all parts of both series is given in Annex A.
SR EN ISO 11125-4:2019 | Preparation of steel substrates before application of paints and related products - Test methods for metallic blast-cleaning abrasives - Part 4: Determination of apparent density (ISO 11125-4:2018) This document specifies a test method for the determination of the apparent density of metallic blast-cleaning abrasives. The purpose of the test is to establish the soundness of the metallic abrasive. Significant levels of internal shrinkage or hollow particles will reduce the apparent density. This is one of a number of parts of ISO 11125 dealing with the sampling and testing of metallic abrasives for blast-cleaning. The types of metallic abrasive and requirements on each are contained in the various parts of ISO 11124. The ISO 11124 and ISO 11125 series have been drafted as a coherent set of International Standards on metallic blast-cleaning abrasives. Information on all parts of both series is given in Annex A.
SR EN ISO 11125-3:2019 | Preparation of steel substrates before application of paints and related products - Test methods for metallic blast-cleaning abrasives - Part 3: Determination of hardness (ISO 11125-3:2018) This document specifies a test method for the determination of the Vickers hardness of metallic blast-cleaning abrasives. This method is not recommended for the testing of particle sizes below 0,3 mm. NOTE Accurate testing of particles below 0,3 mm (grades S040/G050) is extremely difficult. This is one of a number of parts of ISO 11125 dealing with the sampling and testing of metallic abrasives for blast-cleaning. The types of metallic abrasive and requirements on each are contained in the various parts of ISO 11124. The ISO 11124 and ISO 11125 series have been drafted as a coherent set of International Standards on metallic blast-cleaning abrasives. Information on all parts of both series is given in Annex A.
SR EN ISO 11125-2:2019 | Preparation of steel substrates before application of paints and related products - Test methods for metallic blast-cleaning abrasives - Part 5: Determination of percentage defective particles and of microstructure (ISO 11125-5:2018) This document specifies a test method for the determination of particle size distribution of metallic blast-cleaning abrasives by sieving. This is one of a number of parts of ISO 11125 dealing with the sampling and testing of metallic abrasives for blast-cleaning. The types of metallic abrasive and requirements on each are contained in the various parts of ISO 11124. The ISO 11124 and ISO 11125 series have been drafted as a coherent set of International Standards on metallic blast-cleaning abrasives. Information on all parts of both series is given in Annex A.
SR EN ISO 11124-4:2019 | Preparation of steel substrates before application of paints and related products - Specifications for metallic blast-cleaning abrasives - Part 3: High-carbon cast-steel shot and grit (ISO 11124-3:2018) This document specifies requirements for 12 grades of low-carbon cast-steel shot abrasive, as supplied for blast-cleaning processes. Values are specified for hardness, density, defect/structural requirements and chemical composition. The requirements specified in this document apply to abrasives supplied in the "new" condition only. They do not apply to abrasives either during or after use. Test methods for metallic blast-cleaning abrasives are given in the various parts of ISO 11125. Low-carbon cast-steel shot abrasives are used in both static and site blasting equipment. They are most often selected where a facility exists for recovery and re-use of the abrasive. NOTE 1 Information on commonly referenced national standards for metallic abrasives and their approximate relationship with ISO 11124 is given in Annex A. NOTE 2 Although this document has been developed specifically to meet requirements for preparation of steelwork, the properties specified will generally be appropriate for use when preparing other material surfaces, or components, using blast-cleaning techniques.
SR EN ISO 11124-2:2019 | Preparation of steel substrates before application of paints and related products - Specifications for metallic blast-cleaning abrasives - Part 2: Chilled-iron grit (ISO 11124-2:2018) This document specifies requirements for 12 grades of chilled-iron grit abrasives, as supplied for blast-cleaning processes. It specifies ranges of particle sizes, together with corresponding grade designations. Values are specified for hardness, density, defect/structural requirements and chemical composition. The requirements specified in this document apply to abrasives supplied in the "new" condition only. They do not apply to abrasives either during or after use. Test methods for metallic blast-cleaning abrasives are given in the various parts of ISO 11125. Chilled-iron grit abrasives are used in both static and site blasting equipment. They are most often selected where a facility exists for recovery and re-use of the abrasive. NOTE Although this document has been developed specifically to meet requirements for preparation of steelwork, the properties specified will generally be appropriate for use when preparing other material surfaces, or components, using blast-cleaning techniques. These techniques are described in ISO 8504-2.
SR EN ISO 11124-1:2019 | Preparation of steel substrates before application of paints and related products - Specifications for metallic blast-cleaning abrasives - Part 1: General introduction and classification (ISO 11124-1:2018) This document describes a classification of metallic blast-cleaning abrasives for the preparation of steel substrates before application of paints and related products. It specifies the characteristics which are required for the complete designation of such abrasives. This document applies to abrasives supplied in the "new" or unused condition only. It does not apply to abrasives either during or after use. NOTE Although this document has been developed specifically to meet requirements for preparation of steelwork, the properties specified will generally be appropriate for use when preparing other material surfaces, or components, using blast-cleaning techniques. These techniques are described in ISO 8504-2.
SR EN ISO 2812-5:2019 | Paints and varnishes - Determination of resistance to liquids - Part 5: Temperature-gradient oven method (ISO 2812-5:2018) This document specifies a method, using a temperature-gradient oven, for determining the resistance of an individual-layer or multi-layer system of coating materials to the effects of liquids or paste-like products. This method enables the testers to determine the effects of the test substance on the coating and, if necessary, to assess the damage to the substrate.
SR EN ISO 7539-6:2019 | Corrosion of metals and alloys - Stress corrosion testing - Part 6: Preparation and use of precracked specimens for tests under constant load or constant displacement (ISO 7539-6:2018) This document specifies procedures for designing, preparing and using precracked specimens for investigating susceptibility to stress corrosion. It gives recommendations for the design, preparation and use of precracked specimens for investigating susceptibility to stress corrosion. Recommendations concerning notched specimens are given in Annex A. The term "metal" as used in this document includes alloys. Because of the need to confine plasticity at the crack tip, precracked specimens are not suitable for the evaluation of thin products, such as sheet or wire, and are generally used for thicker products including plate bar and forgings. They can also be used for parts joined by welding. Precracked specimens can be loaded with equipment for application of a constant load or can incorporate a device to produce a constant displacement at the loading points. Tests conducted under increasing displacement or increasing load are dealt with in ISO 7539-9. A particular advantage of precracked specimens is that they allow data to be acquired, from which critical defect sizes, above whi
SR EN ISO 19893:2019 | Plastics piping systems - Thermoplastics pipes and fittings for hot and cold water - Test method for the resistance of mounted assemblies to temperature cycling (ISO 19893:2011) ISO 19893:2011 specifies a method for testing the resistance to temperature cycling of joints for piping systems with rigid or flexible thermoplastics pipes. It is applicable to thermoplastics piping systems intended to be used in hot and cold water pressure applications.
SR EN ISO 19892:2019 | Plastics piping systems - Thermoplastics pipes and fittings for hot and cold water - Test method for the resistance of joints to pressure cycling (ISO 19892:2011) ISO 19892:2011 specifies a method for testing the resistance of joints to pressure cycling. It is applicable to piping systems based on thermoplastics pipes intended to be used in hot and cold water applications.
SR EN ISO 13056:2019 | Plastics piping systems - Pressure systems for hot and cold water - Test method for leaktightness under vacuum (ISO 13056:2011) This International Standard specifies a method for testing the leaktightness under vacuum of joints for thermoplastics piping systems. It is applicable to piping systems based on thermoplastics pipes intended to be used in hot and cold water pressure applications.
SR EN 301 420 V4.0.1:2019 | Digital cellular telecommunications system (Phase 2); Attachment requirements for Global System for Mobile communications (GSM); Mobile stations in the DCS 1 800 band and additional GSM 900 band; Telephony (GSM 13.02 version 4.0.1)
SR EN 301 359 V1.1.1:2019 | Satellite Earth Stations and Systems (SES); Satellite Interactive Terminals (SIT) using satellites in geostationary orbit operating in the 11 GHz to 12 GHz (space-to-earth) and 29,5 GHz to 30,0 GHz (earth-to-space) frequency bands
SR EN 301 358 V1.1.1:2019 | Satellite Earth Stations and Systems (SES); Satellite User Terminals (SUT) using satellites in geostationary orbit operating in the 19,7 GHz to 20,2 GHz (space-to-earth) and 29,5 GHz to 30 GHz (earth-to-space) frequency bands
SR EN 301 349 V8.4.1:2019 | Digital cellular telecommunications system (Phase 2+) (GSM); General Packet Radio Service (GPRS); Mobile Station (MS) - Base Station System (BSS) interface; Radio Link Control/Medium Access Control (RLC/MAC) protocol (GSM 04.60 version 8.4.1 Release 1999)
SR EN 301 347 V7.5.1:2019 | Digital cellular telecommunications system (Phase 2+) (GSM); General Packet Radio Service (GPRS); GPRS Tunnelling Protocol (GTP) across the Gn and Gp Interface (GSM 09.60 version 7.5.1 Release 1998)
SR EN 301 453-2 V1.2.1:2019 | Private Integrated Services Network (PISN); Inter-exchange signalling protocol; Diversion supplementary services; Part 2: Abstract Test Suite (ATS) and partial Protocol Implementation eXtra Information for Testing (PIXIT) proforma specification
SR EN 301 452-2 V1.4.1:2019 | Private Integrated Services Network (PISN); Inter-exchange signalling protocol; Call completion supplementary service for the VPN b service entry point; Part 2: Abstract Test Suite (ATS) and partial Protocol Implementation eXtra Information for Testing (PIXIT) proforma specification
SR EN 301 451-2 V1.4.1:2019 | Private Integrated Services Network (PISN); Cordless Terminal Mobility (CTM); Inter-exchange signalling protocol; Cordless terminal outgoing call additional network feature for the VPN b service entry point; Part 2: Abstract Test Suite (ATS) and partial Protocol Implementation eXtra Information for Testing (PIXIT) proforma specification
SR EN 301 366 V1.1.2:2019 | Universal Personal Telecommunication (UPT); UPT phase 2; Functional specification of the interface of a UPT Integrated Circuit Card (ICC) and Card Accepting Devices (CADs); UPT card accepting Dual Tone Multiple Frequency (DTMF) device; Conformance test specification
SR EN 301 363 V1.1.2:2019 | Universal Personal Telecommunication (UPT); UPT phase 2; Functional specification of the interface of a UPT Integrated Circuit Card (ICC) and Public Switched Telephone Network (PSTN), Integrated Services Digital Network (ISDN) and Global System for Mobile communications (GSM) terminals (one pass and multiple pass authentication); Conformance test specification
SR EN 301 276-6 V1.1.1:2019 | Broadband Integrated Services Digital Network (B-ISDN); Digital Subscriber Signalling System No. two (DSS2) protocol; Connection characteristics; Modification procedures for sustainable cell rate parameters; Part 6: Abstract Test Suite (ATS) and partial Protocol Implementation eXtra Information for Testing (PIXIT) proforma specification for the network
SR EN 301 276-4 V1.1.1:2019 | Broadband Integrated Services Digital Network (B-ISDN); Digital Subscriber Signalling System No. two (DSS2) protocol; Connection characteristics; Modification procedures for sustainable cell rate parameters; Part 4: Abstract Test Suite (ATS) and partial Protocol Implementation eXtra Information for Testing (PIXIT) proforma specification for the user
SR EN 300 058-6 V1.4.1:2019 | Integrated Services Digital Network (ISDN); Digital Subscriber Signalling System No. one (DSS1) protocol; Call Waiting (CW) supplementary service; Part 6: Abstract Test Suite (ATS) and partial Protocol Implementation eXtra Information for Testing (PIXIT) proforma specification for the network
SR EN 303 471 V1.1.1:2019 | Environmental Engineering (EE); Energy Efficiency measurement methodology and metrics for Network Function Virtualisation (NFV)
SR EN 301 462 V1.1.1:2019 | Human Factors (HF); Symbols to identify telecommunications facilities for the deaf and hard of hearing people
SR EN 301 461 V1.3.1:2019 | Fixed Radio Systems; Point-to-point equipment; High capacity fixed radio systems carrying SDH signals (2 x STM-1) in frequency bands with 40 MHz channel spacing and using Co-Channel Dual Polarized (CCDP) operation
SR EN 301 419-7 V5.1.1:2019 | Digital cellular telecommunications system (Phase 2+) (GSM); Attachment requirements for Global System for Mobile communications (GSM); Railways Band (R-GSM); Mobile Stations; Access (GSM 13.67 version 5.1.1 Release 1996)
SR EN 301 403 V1.1.1:2019 | Electromagnetic compatibility and Radio spectrum Matters (ERM); Maritime Mobile Earth Stations (MMES) operating in the 1,5 GHz and 1,6 GHz bands providing voice and direct printing for the Global Maritime Distress and Safety System (GMDSS); Technical characteristics and methods of measurement
SR EN 301 391 V1.1.1:2019 | ElectroMagnetic Compatibility and Radio Spectrum Matters (ERM); Data communications using short range devices; Access protocol, occupation rules and corresponding technical characteristics for the transmission of data
SR EN 301 344 V7.4.1:2019 | Digital cellular telecommunications system (Phase 2+) (GSM); General Packet Radio Service (GPRS); Service description; Stage 2 (GSM 03.60 version 7.4.1 Release 1998)
SR EN 12312-8:2019 | Aircraft ground support equipment - Specific requirements - Part 8: Maintenance or service stairs and platforms 1.1 General This document specifies the technical requirements to minimize the hazards listed in Clause 4 which can arise during the commissioning, the operation and the maintenance of maintenance or service stairs and platforms when used as intended, including misuse reasonably foreseeable by the manufacturer, when carried out in accordance with the specifications given by the manufacturer or his authorized representative. It also takes into account some requirements recognized as essential by authorities, aircraft and ground support equipment (GSE) manufacturers as well as airlines and handling agencies. These machines are designed to be used as aircraft ground support equipment with the intended use to serve aircraft in outdoor conditions on the apron. They can also be used indoors at hangars. The use of such equipment for operations not in conjunction with aircraft is not defined as intended use therein. Due to the good operational conditions on the apron, deviations from some clauses of EN 280 were deemed acceptable. This European Standard applies to: a) self-propelled fi
SR EN 16603-20-20:2019 | Space engineering - Electrical design and interface requirements for power supply The target applications covered by this standard are all missions traditionally provided with power distribution and protection by LCLs/RLCLs (science, earth observation, navigation) with exclusion of telecom applications which are traditionally provided with power distribution and protection by fuses. The present standard applies to power distribution by LCLs/RLCLs for power systems, and in general for satellites, required to be Single Point Failure Free. The present standard document applies exclusively to the main bus power distribution by LCLs/RLCLs to external satellite loads. Internal power system protections of LCLs/RLCLs are not covered. Paralleling of LCLs to increase power supply line reliability is not covered by the present standard, since this choice does not appreciably change the reliability of the overall function (i.e. LCL plus load). In fact, a typical reliability figure of the LCL (limited to the loss of its switch ON capability) is 20 FIT or less. If the load to be connected to the LCL line has a substantial higher failure rate than this, it is not necessa
SR EN 9278:2019 | Aerospace series - General Principles of Obsolescence Management of chemicals, materials and processes Obsolescence is a significant risk factor for an organisation and/or a programme activity regarding the continuity of productions, services and maintenance in operational conditions of equipments and systems. It can appear in any phase of the product life cycle. Thus it is essential that the organisation determines the best strategy to be implemented in order to control these risks, implying its customers and suppliers in the definition of this strategy. This recommendation is a document meant to be used as guidelines, for an organisation and/or a given programme, for the implementation of a coordinated management process of obsolescence risks related to chemical products and to their effects on products, especially on materials, processes and mechanical parts. Can be subject to obsolescences: — all categories of equipments as well as their components; — materials and processes used to produce, operate or maintain a product; — all that can be bought, manufactured, repaired, be it done internally or externally; — means of production, test and maintain. This document excludes ob
SR EN 6126:2019 | Aerospace series - Fitting end, 24° internal cone, external thread, flareless type, size -32 tube diameter D=2 inches (D=50,8 mm) extra fine thread pitch inch series - Inch series - Design standard This European Standard specifies the dimensions, tolerances and the required characteristics of a fitting end, 24° cone, external thread, flareless type, size -32 for use in hydraulic and fluid systems at 220 psi, diameter D = 2 inches (D = 50,8 mm) for aerospace applications. This is a design standard, not valid for order. This fitting can not be used for plug in union.
SR EN 6109:2019 | Aerospace series - Static seal elements elastomer, moulded, phosphate ester resistant - Technical specification This European Standard defines the requirements for moulded elastomer seal elements for use in hydraulic systems using phosphate ester fluids for aerospace application. It shall be applied in conjunction with relevant material standards unless otherwise specified on the drawing, order, inspection schedule or contractual document.
SR EN 4836:2019 | Aerospace series - Adaptor, Pipe coupling 24° Cone up to 35 000 kPa (5 080 psi) Ring-locked fitting - Reducer - Flareless End - Inch Series - Extra Fine Thread Pitch This European Standard specifies the dimensions, tolerances, required characteristics and the mass of a reducer, flareless tube end EN 6123, ring locked type, for use in 35 000 kPa (5 080 psi) working pressure systems.
SR EN 4835:2019 | Aerospace series - Installation and removal requirements for Ring locked fitting and reducer, 24° Cone up to 35 000 kPa (5 080 psi) - Inch Series
SR EN 4834:2019 | Aerospace series - Adaptor, Pipe coupling 24° Cone up to 35 000 kPa (5 080 psi) Port for Ring locked fitting - Inch Series - Geometric configuration This standard specifies the dimensions, tolerances and requirements of a port for a fluid connection with ring locked fitting, for use in aircraft systems at nominal operating pressure of 35 000 kPa (5 080 psi) maximum and temperature range of -54 to +135 °C (-65 to +275 °F).
SR EN 2796:2019 | Aerospace series - Fluorocarbon rubber (FKM) - Low compressions set - Hardness 60 IRHD This European Standard specifies the properties of fluorocarbon rubber (FKM) 1), low compression set, hardness 60 IRHD, for aerospace applications. 1) Symbol as per ISO 1629.
SR EN 2541:2019 | Aerospace series - Steel FE-PA18 - Quenched and cold drawn - Wire for spring - D ≤ 4,0 mm This European Standard specifies the requirements relating to: Steel FE-PA18 Quenched and cold drawn Wire for spring D ≤ 4,0 mm for aerospace applications.
SR EN 2540:2019 | Aerospace series - Steel X7CrNiAl17-7 (1.4568) - Air melted - Solution treated and precipitation hardened - Sheet and strip - a ≤ 6 mm - 1 240 MPa ≤ Rm ≤ 1 450 MPa This European Standard specifies the requirements relating to: Steel X7CrNiAl17-7 (1.4568) Air melted Solution treated and precipitation hardened Sheet and strip a ≤ 6 mm 1 240 MPa ≤ Rm ≤ 1 450 MPa for aerospace applications.
SR EN 2475:2019 | Aerospace series - Steel 30CrNiMo8 (1.6580) - Air melted - Hardened and tempered - Bar for machining - De ≤ 100 mm - 1 100 MPa ≤ Rm ≤ 1 300 MPa This document specifies the requirements relating to: Steel 30CrNiMo8 (1.6580) Air melted Hardened and tempered Bar for machining De ≤ 100 mm 1 100 MPa ≤ Rm ≤ 1 300 MPa for aerospace applications.
SR EN 2031:2019 | Aerospace series - Steel 102Cr6 (1.2067) - Hardened and tempered - Bars This document specifies the requirements relating to: Steel 102Cr6 (1.2067) Hardened and tempered Bars for aerospace applications.
SR EN ISO 19014-1:2019 | Earth-moving machinery - Functional safety - Part 1: Methodology to determine safety-related parts of the control system and performance requirements (ISO 19014-1:2018) This document provides a methodology for the determination of performance levels required for earth moving machinery (EMM) as defined in ISO 6165. A Machine Control System Safety Analysis (MCSSA) determines the amount of risk reduction of hazards associated with control systems, required for Safety Control Systems (SCS). This reduction is quantified by the Machine Performance Level (MPL), the hazards are identified using the risk assessment principles as defined in ISO 12100 or by other means. NOTE 1 Step 2 as shown in Annex A demonstrates the relationship between ISO 12100 and ISO 19014 as a complementary protective measure. NOTE 2 ISO 19014 can also be used to assess the functional safety requirements of other off-road mobile machinery. For those controls determined to be safety-related, the characteristics for architecture, hardware, software environmental requirements and performance are covered by other parts in ISO 19014. ISO 19014 covers the hazards caused by the failure of a safety control system and excludes hazards arising from the equipment itself (for example, elec
SR EN IEC 60376:2019 | Specification of technical grade sulphur hexafluoride (SF6) and complementary gases to be used in its mixtures for use in electrical equipment IEC 60376:2018 defines the quality for technical grade sulphur hexafluoride (SF<sub>6</sub>) and complementary gases such as nitrogen (N<sub>2</sub>) and carbon tetra-fluoride (CF<sub>4</sub>), for use in electrical equipment. Detection techniques, covering both laboratory and in-situ portable instrumentation, applicable to the analysis of SF<sub>6</sub>, N<sub>2</sub> and CF<sub>4</sub> gases prior to the introduction of these gases into the electrical equipment are also described in this document. This document provides some information on sulphur hexafluoride in Annex A and on the environmental effects of SF<sub>6</sub> in Annex B. Information about SF<sub>6</sub> by-products and the procedure for evaluating the potential effects of SF<sub>6</sub> by-products on human health are covered by IEC 60480, their handling and disposal being carried out according to international and local regulations with regard to the impact on the environment. Handling of SF<sub>6</sub> and its mixtures is covered by IEC 62271-4. Procedures to determine SF<sub>6</sub> leakages are described i
SR EN IEC 61162-450:2019 | Maritime navigation and radiocommunication equipment and systems - Digital interfaces - Part 450: Multiple talkers and multiple listeners - Ethernet interconnection <span style="color:red">NEW!</span>IEC 61162-450:2018 is available as <a href="https://webstore.iec.ch/publication/63098">IEC 61162-450:2018 RLV</a> which contains the International Standard and its Redline version, showing all changes of the technical content compared to the previous edition.</br></br>IEC 61162-450:2018 specifies interface requirements and methods of test for high speed communication between shipboard navigation and radiocommunication equipment as well as between such systems and other ship systems that need to communicate with navigation and radio-communication equipment. This document is based on the application of an appropriate suite of existing international standards to provide a framework for implementing data transfer between devices on a shipboard Ethernet network. This document specifies an Ethernet based bus type network where any listener can receive messages from any sender with the following properties. - This document includes provisions for multicast distribution of information formatted according to IEC 61162-1, for example position fixes an
SR EN 62351-3:2015/A1:2019 | Amendment 1 - Power systems management and associated information exchange - Data and communications security - Part 3: Communication network and system security - Profiles including TCP/IP This part of IEC 62351 specifies how to provide confidentiality, integrity protection, and message level authentication for SCADA and telecontrol protocols that make use of TCP/IP as a message transport layer when cyber-security is required. Although there are many possible solutions to secure TCP/IP, the particular scope of this part is to provide security between communicating entities at either end of a TCP/IP connection within the end communicating entities. The use and specification of intervening external security devices (e.g. “bump-in-the-wire”) are considered out-of-scope. This part of IEC 62351 specifies how to secure TCP/IP-based protocols through constraints on the specification of the messages, procedures, and algorithms of Transport Layer Security (TLS) (defined in RFC 5246) so that they are applicable to the telecontrol environment of the IEC. TLS is applied to protect the TCP communication. It is intended that this standard be referenced as a normative part of other IEC standards that have the need for providing security for their TCP/IP-based protocol. However
SR EN IEC 62325-451-6:2019 | Framework for energy market communications - Part 451-6: Publication of information on market, contextual and assembly models for European-style markets IEC 62325-451-6:2018 specifies a UML package for the market information publication business process and its associated document contextual models, assembly models and XML schemas for use within the European-style electricity markets. This standard is based on the European-style market contextual model (IEC 62325-351). The relevant aggregate core components (ACCs) defined in IEC 62325-351 have been contextualised into aggregated business information entities (ABIEs) to satisfy the requirements of the European-style market publication business process. This new edition includes the following significant technical changes with respect to the previous edition: <ul> <li>Addition of a new model allowing to publish information about the transmission capacity allocation participants.</li> <li>Updates allowing to publish information about implicit transmission allocations on third countries borders, to publish outage related to consumption units and to publish information for resource object that can either consume or generate.</li> </ul>
SR EN 62386-101:2015/A1:2019 | Digital addressable lighting interface - Part 101: General requirements - System components
SR EN 50556:2019 | Road traffic signal systems This document specifies requirements for Road Traffic Signal Systems, including their development, design, testing, installation and maintenance. In particular, it forms the electrotechnical part of the following two standards issued by CEN: - EN 12368, Traffic control equipment - Signal heads; - EN 12675, Traffic signal controllers - Functional safety requirements. Each of these standards above will be used with this standard either singly or together to define an operational equipment or system. This will be achieved by using the electrotechnical methods and testing defined in this standard. Where Road Traffic Signal Systems are to be used with other systems, e.g. public lighting or railway signalling and communication, this document will be used with any other respective standard(s) for the other associated systems to ensure that overall safety is not compromised. This document is applicable to traffic signal control equipment permanently and temporarily installed, and portable traffic control equipment, with the exception of portable traffic signal equipment only capable o
SR EN 60335-2-28:2004/A11:2019 | Household and similar electrical appliances - Safety - Part 2-28: Particular requirements for sewing machines Deals with the safety of electric sewing machines for household and similar use, their rated voltage being not more than 250 V for single-phase and 480 V for other appliances. Sewing machines intended for use by laymen in shops and light industry, are within the scope of this standard. This standard does not apply to appliances intended exclusively for industrial purposes, or appliances intended to be used in locations where special conditions prevail, such as the presence of a corrosive or explosive atmosphere (dust, vapor or gas).
SR EN 60335-2-15:2016/A11:2019 | Household and similar electrical appliances - Safety - Part 2-15: Particular requirements for appliances for heating liquids Add to Note Z102 - Pot coffee-makers Add to Note Z105 (*after wash boilers) – -Pot coffee-makers
SR EN IEC 62610-2:2019 | Mechanical structures for electrical and electronic equipment - Thermal management for cabinets in accordance with IEC 60297 and IEC 60917 series - Part 2: Method for the determination of forced air cooling IEC 62610-2:2018 provides for compatible methods of configuring forced air cooled cabinets assembled with associated subracks and/or chassis in accordance with the IEC 60297 and IEC 60917 series. This document contains the following: a) thermal interfaces of subracks and/or chassis-based equipment in a cabinet, described by: • reference temperature, • preferred airflow conditions, • airflow volume conditions, • standard air; b) procedures for determining compatible forced airflow conditions in a cabinet by applying typical thermal interface conditions. The drawings used are not intended to indicate product design. They are only for explanatory indications for determining forced air cooling. Keywords: Cabinets, Subracks, Forced Air Cooling, Thermal Management
SR EN 61466-2:2003/A2:2019 | Composite string insulator units for overhead lines with a nominal voltage greater than 1 000 V - Part 2: Dimensional and electrical characteristics
SR EN IEC 62613-2:2019 | Plugs, socket-outlets and ship couplers for high-voltage shore connection systems (HVSC-systems) - Part 2: Dimensional compatibility and interchangeability requirements for accessories to be used by various types of ships The purpose of the IEC/ISO/IEEE 80005-1 is to define requirements that allow compliant ships to connect to compliant high-voltage shore power supplies through a compatible shore-to-ship connection. IEC 62613 has been written to address the needs of 80005-1 in terms of plugs, socket-outlets, ship connectors and ship inlets (herein referred to as "accessories") to deliver electrical power to ships in ports. IEC 62613 applies to accessories with - three phases and earth with pilot contacts, - one single pole for neutral. These accessories have rated currents not exceeding 500 A and rated operating voltages not exceeding 12 kV 50/60 Hz. These accessories are primarily intended for use outdoors, in a seawater environment, for the shore supply of ships (ship-to-shore connection), in an ambient temperature within the range of 25 °C to +45 °C. NOTE 1: In some countries, other ambient temperatures may prevail and may need to be taken into account. These accessories are not intended for use in hazardous areas. In such locations where special conditions prevail, additional requirement
SR EN 50642:2019 | Cable management systems - Test method for content of halogens This European Standard specifies a method for the determination of the content of halogens in Cable Management System (CMS) components or products made of polymeric material(s). The determination is made by combustion and subsequent analysis of the combustion product by Ion Chromatography. This standard specifies how CMS components or products can be declared as halogen free. This European Standard is for environmental performance only. Compliance with this standard does not imply the absence of toxicity, corrosivity or opacity of produced smoke, or other reaction to fire characteristics. If any of these characteristics are to be evaluated, the appropriate standards can be used. The detection limit of this test method is typically 0,025 g of halogen per kg (0,002 5 %). Halides insoluble in aqueous solution present in the original sample or produced during the combustion step are not determined by this method.
SR EN 17002:2019 | Thermal spraying - Components with thermally sprayed coatings - Thermal spray procedure specification The thermal spray procedure specification (TSPS) is a critically important quality assurance document in the production workflow when producing a thermally sprayed coating. This document defines the minimum requirements to be followed for the content of a thermal spray procedure specification. When using the thermal spray procedure specification, the requirements of the coating specification are intended to be met. To ensure traceability, the thermal spray procedure specification is intended to be documented and component-related. Tests and test scopes are intended to be defined by the manufacturer of the coating in a separate test plan according to the requirements of the coating specification.
SR EN 17001:2019 | Thermal spraying - Components with thermally sprayed coatings - Coating specification This European standard defines the requirements to be specified in the coating specification for a thermally sprayed coating. It applies to components and workpieces made of metallic or non-metallic materials that are to be partially or completely coated with thermally sprayed coatings. The coating can be made of metals, metal ceramics, oxide ceramics or plastics. Additional requirements for the coating manufacturer that are not coating-specific are intended to be included by defining the technical supply conditions according to EN ISO 12670. The requirements defined in this standard are intended to be met by a component-related thermal spray procedure specification (TSPS) prepared by the coating manufacturer. The thermal spray procedure specification is intended to be documented and component-related to ensure traceability. For details, see FprEN 17002. Proof that the requirements of the coating specification are met by the application of the thermal spray procedure specification can be provided by performing a component-related procedure qualification according to EN 15648.
SR EN 13507:2019 | Thermal spraying - Pre-treatment of surfaces of metallic parts and components for thermal spraying This document specifies the processing of surface preparation for thermal spraying. Important principles indicated in this European Standard are intended to be taken into consideration when surfaces of metallic parts are to be prepared for thermal spraying. This document applies for production of new parts as well as for the repair of worn parts. This document does not apply for thermal spraying in the case of protection against atmospheric corrosion by coatings of zinc and/or aluminium and their alloys, for which EN ISO 2063-1:2017 and EN ISO 2063-2:2017 apply.
SR EN IEC 60375:2019 | Conventions concerning electric circuits IEC 60375:2018 specifies the rules for signs and reference directions and reference polarities for electric currents and voltages in electric networks.
SR EN IEC 62271-102:2019 | High-voltage switchgear and controlgear - Part 102: Alternating current disconnectors and earthing switches IEC 62271-102:2018 applies to alternating current disconnectors and earthing switches, designed for indoor and outdoor installations for nominal voltages above 1 000 V and for service frequencies up to and including 60 Hz. This second edition cancels and replaces the first edition published in 2001, Amendment 1:2011 and Amendment 2:2013. This edition constitutes a technical revision. This edition includes the following significant technical changes with respect to the previous edition: <ol style="list-style-type:lower-alpha"> <li>new numbering according to IEC 17/1025/RQ to harmonize with ISO/IEC Directives, Part 2, and IEEE Std. C37.100.1;</li> <li>clause numbering has been aligned with IEC 62271-1:2017;</li> <li>the Scope has been extended to cover all indoor and outdoor installations. Consideration of switching devices having disconnecting and/or earthing switch functionalities, apart from other functions, are also covered by this document;</li> <li>ratings have been moved from Annexes B, C and E to Clause 5; the order of the subclauses now corresponds to the order of
SR EN IEC 60404-16:2018/AC:2019 | Magnetic materials - Part 16: Methods of measurement of the magnetic properties of Fe-based amorphous strip by means of a single sheet tester
SR EN 62852:2015/AC:2019 | Connectors for DC-application in photovoltaic systems - Safety requirements and tests
SR EN ISO 888:2019 | Fasteners - Bolts, screws and studs - Nominal lengths and thread lengths (ISO 888:2012) ISO 888:2012 specifies lengths and thread lengths for bolts, screws and studs for use in appropriate product standards and other relevant documents, e.g. for parts per drawing. It applies to bolts, screws and studs with ISO metric screw thread according to ISO 68-1.
SR EN ISO 11640:2019 | Leather - Tests for colour fastness - Colour fastness to cycles of to-and-fro rubbing (ISO 11640:2018) This document specifies a method for determining the behaviour of the surface of a leather on rubbing with a wool felt. It is applicable to leathers of all kinds.
SR EN ISO 10750:2019 | Footwear - Test method for slide fasteners - Attachment strength of end stops (ISO 10750:2015) ISO 10750:2015 describes a method intended to determine the attachment strength of the top and bottom stops of a slide fastener. The method is applicable to all types of slide fastener for footwear.
SR EN ISO 18451-2:2019 | Pigments, dyestuffs and extenders - Terminology - Part 2: Classification of colouring materials according to colouristic and chemical aspects (ISO 18451-2:2018) This document applies to the industry producing colouring materials and the consumer who uses the products of this industry. In this document, the colouring materials are classified in accordance with colouristic and chemical aspects. Some dyestuffs for use in the ceramics and food industries are listed as examples.
SR EN ISO 15874-3:2013/A1:2019 | Plastics piping systems for hot and cold water installations - Polypropylene (PP) - Part 3: Fittings - Amendment 1 (ISO 15874-3:2013/Amd 1:2018)
SR EN ISO 15874-2:2013/A1:2019 | Plastics piping systems for hot and cold water installations - Polypropylene (PP) - Part 2: Pipes - Amendment 1 (ISO 15874-2:2013/Amd 1:2018)
SR EN ISO 11296-3:2019 | Plastics piping systems for renovation of underground non-pressure drainage and sewerage networks - Part 3: Lining with close-fit pipes (ISO 11296-3:2018) This document, in conjunction with ISO 11296-1, specifies requirements and test methods for close-fit lining systems used for the renovation of underground non-pressure drainage and sewerage networks. It applies to pipes and fittings made of polyethylene (PE) or unplasticized poly(vinyl chloride) (PVC-U) as manufactured, as well to the installed lining system with its associated joints.
SR EN ISO 8067:2019 | Flexible cellular polymeric materials - Determination of tear strength (ISO 8067:2018) This document specifies two methods for the determination of the tear strength of flexible cellular polymeric materials: — method A, using a trouser test piece; — method B, using an angle test piece without a nick.
SR EN ISO 1856:2019 | Flexible cellular polymeric materials - Determination of compression set (ISO 1856:2018) This document specifies three methods for determining the compression set of flexible cellular materials. This document applies to latex and polyurethane foams of thickness greater than 2 mm.
SR EN ISO 8307:2019 | Flexible cellular polymeric materials - Determination of resilience by ball rebound (ISO 8307:2018) This document specifies a method for determining the resilience by ball rebound of flexible cellular polymeric materials.
SR EN ISO 15874-5:2013/A1:2019 | Plastics piping systems for hot and cold water installations - Polypropylene (PP) - Part 5: Fitness for purpose of the system - Amendment 1 (ISO 15874-5:2013/Amd 1:2018)
SR EN ISO 14855-2:2019 | Determination of the ultimate aerobic biodegradability of plastic materials under controlled composting conditions - Method by analysis of evolved carbon dioxide - Part 2: Gravimetric measurement of carbon dioxide evolved in a laboratory-scale test (ISO 14855-2:2018) This document specifies a method for determining the ultimate aerobic biodegradability of plastic materials under controlled composting conditions by gravimetric measurement of the amount of carbon dioxide evolved. The method is designed to yield an optimum rate of biodegradation by adjusting the humidity, aeration and temperature of the composting vessel. The method applies to the following materials: — natural and/or synthetic polymers and copolymers, and mixtures of these; — plastic materials that contain additives such as plasticizers or colorants; — water-soluble polymers; — materials that, under the test conditions, do not inhibit the activity of microorganisms present in the inoculum. If the test material inhibits microorganisms in the inoculum, another type of mature compost or pre-exposure compost can be used.
SR EN ISO 12058-1:2019 | Plastics - Determination of viscosity using a falling-ball viscometer - Part 1: Inclined-tube method (ISO 12058-1:2018) This document specifies the general principles of a method, using an inclined-tube falling-ball viscometer, for determining the viscosity of polymers and resins in the liquid emulsified or dispersed state. It is intended for application to liquids over a viscosity measurement range of 0,6 mPa·s to 250 000 mPa·s (temperature range -20 °C to +120 °C) for which the shear stress and shear rate are proportional, i.e. the viscosity is independent of the shear rate. This ideal behaviour is commonly known as Newtonian behaviour. If a liquid differs significantly from this behaviour, different results can be obtained with the different balls of a falling-ball viscometer or from viscometers with different geometries, such as capillary and rotational viscometers.
SR EN IEC 62282-5-100:2019 | Fuel cell technologies - Part 5-100: Portable fuel cell power systems - Safety IEC 62282-5-100:2018 covers construction, marking and test requirements for portable fuel cell power systems. These fuel cell systems are movable and not fastened or otherwise secured to a specific location. The purpose of the portable fuel cell power system is to produce electrical power. This document applies to AC and DC type portable fuel cell power systems, with a rated output voltage not exceeding 600 V AC, or 850 V DC for indoor and outdoor use.
SR EN IEC 61970-302:2019 | Energy management system application program interface (EMS-API) - Part 302: Common information model (CIM) dynamics IEC 61970-302:2018 specifies a Dynamics package which contains extensions to the CIM to support the exchange of models between software applications that perform analysis of the steady-state stability (small-signal stability) or transient stability of a power system as defined by IEEE/CIGRE Definition and classification of power system stability IEEE/CIGRE joint task force on stability terms and definitions. The model descriptions in this standard provide specifications for each type of dynamic model as well as the information that needs to be included in dynamic case exchanges between planning/study applications.
SR EN IEC 62386-207:2019 | Digital addressable lighting interface - Part 207: Particular requirements for control gear - LED modules (device type 6) IEC 62386-207:2018 specifies a bus system for control by digital signals of electronic ligthing equipment which is in line with the requirements of IEC 61347 (all parts), with the addition of DC supplies. This second edition cancels and replaces the first edition published in 2009. This edition constitutes a technical revision. This edition includes the following significant technical changes with respect to the previous edition: <ol style="list-style-type:lower-alpha"> <li>fast fade time has been redefined;</li> <li>short circuit and open circuit have been deleted;</li> <li>physical selection has been deleted;</li> <li>dimming curve selection has been moved to a separate part;</li> <li>load increase, load decrease and reference measurement have been moved to a separate part;</li> <li>thermal gear and lamp protection have been moved to separate parts;</li> <li>LED module integrated has been moved to a separate part;</li> <li>link to IEC 62386-102 error bits has been clarified;</li> <li>the following commands have been deleted:</li> </ol> <ul> <li>ENABLE CURRENT PR
SR EN 60081:2003/A11:2019 | Double-capped fluorescent lamps - Performance specifications Acest amendament se utilizează împreună cu standardul SR EN 60081:2003 și amendamentele acestuia SR EN 60081:2003/A1:2003, SR EN 60081:2003/A2:2004, SR EN 60081:2003/A3:2006, SR EN 60081:2003/A4:2010, SR EN 60081:2003/A5:2014 şi SR EN 60081:2003/A6:2018.
SR EN IEC 62386-333:2019 | Digital addressable lighting interface - Part 333: Particular requirements for control devices  Manual configuration (feature type 33) IEC 62386-333:2018(E) specifies a bus system for control by digital signals of electronic lighting equipment which is in line with the requirements of IEC 61347 (all parts).
SR EN IEC 62386-222:2019 | Digital addressable lighting interface - Part 222: Particular requirements for control gear - Thermal lamp protection (device type 21) IEC 62386-222:2018 specifies a bus system for control by digital signals of electronic lighting equipment which is in line with the requirements of IEC 61347 (all parts), with the addition of DC supplies.
SR EN IEC 62386-216:2019 | Digital addressable lighting interface - Part 216: Particular requirements for control gear - Load referencing (device type 15) IEC 62386-216:2018 specifies a bus system for control by digital signals of electronic lighting equipment which is in line with the requirements of IEC 61347 (all parts), with the addition of DC supplies.
SR EN IEC 60238:2018/A1:2019 | Edison screw lampholders The contents of the corrigendum of January 2018 have been included in this copy.
SR EN 4611-002:2019 | Aerospace series - Cables, electrical, for general purpose, single and multicore assembly - XLETFE Family - Part 002: General This European Standard specifies the list of product standards and common characteristics of electrical cables for use in the on-board electrical systems of aircraft operating at temperatures between – 65 °C to 135 °C and 150 °C, dependent upon conductor type. The voltage rating is 600 V rms at sea level. This insulation system has been used in aerospace applications using 115 V ac (phase-to-neutral) 400 Hz and 28 V dc. Verification of the suitability of cables for use in other electrical systems is the responsibility of the user.
SR EN 4604-010:2019 | Aerospace series - Cable, electrical, for signal transmission - Part 010 : Cable, coaxial, light weight, 50 Ohms, 200 °C, type KX (light WD) - Product standard
SR EN 50291-1:2019 | Gas detectors - Electrical apparatus for the detection of carbon monoxide in domestic premises - Part 1: Test methods and performance requirements This European Standard specifies general requirements for the construction, testing and performance of electrically operated carbon monoxide gas detection apparatus, designed for continuous operation in domestic premises. The objective is to detect defective fossil fuel or solid fuel appliances so that they can be repaired or replaced. The function of the standard is not to monitor low levels of CO for health purposes. (Annex F gives recommendations for units displaying low (warning) CO concentrations). The apparatus may be mains-powered or battery-powered. Such apparatus is intended to warn of an acute level of CO, enabling the occupant to react before being exposed to significant risk. Additional requirements for apparatus to be used in recreational vehicles and similar premises are specified in EN 50291-2. NOTE 1 For caravan holiday homes EN 50291-1 applies. This European Standard specifies two types of apparatus, these are: - type A - to provide a visual and audible alarm and an executive action in the form of a transmittable output signal that can be used to actuate direc
SR EN IEC 60034-4-1:2019 | Rotating electrical machines - Part 4-1: Methods for determining electrically excited synchronous machine quantities from tests IEC 60034-4-1:2018 applies to three-phase synchronous machines of 1 kVA rating and larger and describes methods intended to be used for machines having an excitation winding with slip-rings and brushes for their supply. Synchronous machines with brushless excitation require special effort for some of the tests. For machines with permanent magnet excitation, there is a limited applicability of the described tests, and special precautions should be taken against irreversible demagnetization.
SR EN 6049-003:2019 | Aerospace series - Electrical cables, installation - Protection sleeve in meta-aramid fibres - Part 003: Braided, tubular, expandable - Product standard
SR EN 6049-001:2019 | Aerospace series - Electrical cables, installation - Protection sleeve in meta-aramid fibres - Part 001: Technical specification
SR EN 6059-309:2019 | Aerospace series - Electrical cables, installation - Protection sleeves - Test methods - Part 309: Fire resistance when fitted on a cable bundle This European Standard specifies a method of testing the fire resistance of wire harnesses protected with fire resistant sleeve for aerospace application.
SR EN 3719:2019 | Aerospace series - Aluminium or aluminium alloy conductors for electrical cables - Product standard
SR EN 3646-006:2019 | Aerospace series - Connectors, electrical, circular, bayonet coupling, operating temperature 175 °C or 200 °C continuous - Part 006: Receptacle, hermetic, jam-nut mounting - Product standard This European Standard defines the characteristics of hermetic jam-nut mounted receptacles in the family of bayonet coupling circular connectors, intended for use in an operating temperature range of - 65 °C to 175 °C or 200 °C continuous. It applies to models defined in Table 4. For plugs and protective covers, see EN 3646-008 and EN 3646-009 respectively.
SR EN 3646-003:2019 | Aerospace series - Connectors, electrical, circular, bayonet coupling, operating temperature 175 °C or 200 °C continuous - Part 003: Receptacle, square flange mounting - Product standard This European Standard defines the characteristics of square flange receptacles of the family of bayonet coupling circular connectors, intended for use in an operating temperature range of -65 °C to 175 °C or 200 °C continuous. It applies to models defined in Table 3. For contact, filler plugs and rear accessories associated with this receptacle see EN 3646-002. For plugs and protective covers, see EN 3646-008 and EN 3646-009 respectively.
SR EN 3475-411:2019 | Aerospace series - Cables, electrical, aircraft use - Test methods - Part 411: Resistance to fluids
SR EN 2591-318:2019 | Aerospace series - Elements of electrical and optical connection - Test methods - Part 318: Fire-resistance This European Standard specifies a method of determining fire-resistance of elements of connection. It shall be used together with EN 2591-100.
SR EN 2591-100:2019 | Aerospace series - Elements of electrical and optical connection - Test methods - Part 100: General
SR EN 2084:2019 | Aerospace series - Cables, electrical, general purpose, with conductors in copper or copper alloy - Technical specification This European Standard specifies the characteristics, test methods, qualification and acceptance conditions of single and multicore electric cables, without jackets, for general purpose with conductors in copper or copper alloy, intended for installation in aircraft circuits. The insulation of these cables is designed to withstand aircraft voltages at a frequency not exceeding 2 000 Hz. Unless specified by individual product standards the maximum demonstrated a.c. voltage of rating of these cables is 115 V rms (phase to neutral) and 200 V rms (phase to phase). They are divided into types, the characteristics of which are given in the product standards. Unless otherwise specified in the product standard, the tests defined in this standard apply.
SR EN 4840-101:2019 | Aerospace series - Heat shrinkable moulded shapes - Part 101: Polyolefin, semi-rigid, limited fire hazard - Temperature range - 30 °C to 105 °C - Product standard This European Standard specifies the required characteristics for heat-shrinkable polyolefin semi-rigid, limited fire hazard heat-shrinkable boots for use in aircraft electrical systems at operating temperatures between - 30 °C and 105 °C. The moulded shapes may be supplied with a pre-coated adhesive. Refer to the manufacturers/suppliers for options. A guide to adhesive compatibility is given in Annex A. These moulded shapes are normally supplied in the styles and dimensions given in EN 4840-002 Tables 1 to 22. The colour is normally black. Styles and dimensions other than those specifically listed in EN 4840-002 Tables 1 to 22 may be available as custom items. These items shall be considered to comply with this standard if they comply with the property requirements listed in Table 1 with the exception of dimensions.
SR EN 4840-001:2019 | Aerospace series - Heat shrinkable moulded shapes - Part 001: Technical specification
SR EN 4838-001:2019 | Aerospace series - Arc Fault Circuit breakers, single-pole, temperature compensated, rated current 3 A to 25 A - 115 V a.c. 400 Hz Constant Frequency - Part 001: Technical specification This European Standard specifies the single-pole temperature compensated arc fault circuit breakers with or without signal contacts, rated from 3 A to 25 A and used in aircraft on-board circuits. In any operating state a "trip-free" tripping is ensured. These items are designed to protect aircraft wiring system from circuit overload and arc faults. It describes specific environmental, electrical and mechanical characteristics and the stringency of tests to be applied according to test methods of EN 3841-100. If the design of the arc fault circuit breakers contains software or complex hardware, as a minimum, the software and hardware shall be developed in accordance with RTCA DO-178B or C, DAL C and RTCA DO 254, DAL C, respectively. These arc fault circuit breakers are intended for use in aircraft with electrical supplies in accordance with EN 2282.
SR EN 2591-326:2019 | Aerospace series - Elements of electrical and optical connection - Test methods - Part 326: Fire immersion test This European Standard specifies a method of determining a component’s resistance to a liquid fuelled fire and the elements of connection. It shall be used together with EN 2591-100.
SR EN 12519:2019 | Windows and pedestrian doors - Terminology This document specifies general terminology for windows and pedestrian doors. The various terms are illustrated with the aid of figures.
SR EN 13126-6:2019 | Building hardware - Hardware for windows and door height windows - Requirements and test methods - Part 6: Variable geometry stay hinges (with or without a friction stay) This part of EN 13126 specifies requirements and test methods for durability, strength, security and function of mechanically operated variable/parallel geometry stay hinges (with or without a friction system) whether fitted, with integral restrictors or not, in accordance with common application as shown in informative Annex D. By means of this standard, the user of recognized tested hardware can assume that with correct usage, the variable/parallel geometry stay hinges (with or without a friction system) for windows conform to prescribed requirements. NOTE 1 Balancing stay arms/hinges do not represent a friction system. NOTE 2 For the purposes of this standard, the friction system is achieved by friction pads or similar.
SR EN 14596:2019 | Tanks for transport of dangerous goods - Service equipment for tanks - Emergency pressure relief valve This document covers the emergency pressure relief valve. It specifies the performance requirements and the critical dimensions of the emergency pressure relief valve. It also specifies the tests necessary to verify the compliance of the equipment with this document. The service equipment specified by this document is suitable for use with liquid petroleum products and other dangerous substances of Class 3 of ADR [2] which have a vapour pressure not exceeding 110 kPa at 50 °C and petrol, and which have no sub-classification as toxic or corrosive.
SR EN 17110:2019 | Tanks for transport of dangerous goods - Service equipment for tanks - Vapour manifold vent valve This document covers the vapour manifold vent valve used to provide controlled venting of the vapour manifold to atmosphere. It specifies the performance requirements and the critical dimensions of the vapour manifold vent valve. It also specifies the tests necessary to verify compliance of the equipment with this document. The service equipment specified by this document is suitable for use with liquid petroleum products and other dangerous substances of Class 3 of ADR [1] which have a vapour pressure not exceeding 110 kPa at 50 °C and petrol, and which have no sub-classification as toxic or corrosive.
SR EN ISO 3961:2019 | Animal and vegetable fats and oils - Determination of iodine value (ISO 3961:2018) This document specifies a reference method for the determination of the iodine value (commonly known in the industry as IV) of animal and vegetable fats and oils, hereinafter referred to as fats. Annex B describes a method for the calculation of the IV from fatty acid compositional data. This method is not applicable to fish oils. Furthermore, cold-pressed, crude and unrefined vegetable oils as well as (partially) hydrogenated oils can give different results by the two methods. The calculated IV is affected by impurities and thermal degradation products. NOTE The method in Annex B is based upon the AOCS Official method Cd 1c-85[10].
SR EN 1073-1+A1:2019 | Protective clothing against solid airborne particles including radioactive contamination - Part 1: Requirements and test methods for compressed air line ventilated protective clothing, protecting the body and the respiratory tract This European Standard specifies the requirements and test methods for protective clothing, ventilated by an independent supply of air from an uncontaminated source, protecting the body and the respiratory system of the wearer against solid airborne particles including radioactive contamination. This kind of protective clothing can be provided with an emergency breathing facility. This European Standard does not apply for the protection against ionizing radiation and the protection of patients against contamination with radioactive substances by diagnostic and/or therapeutic measures. If additional protection against chemicals is required, reference should be made to the relevant standard and/or CEN/TR 15419.
SR EN 13451-10:2019 | Swimming pool equipment - Part 10: Additional specific safety requirements and test methods for diving platforms, diving springboards and associated equipment This part of the EN 13451 series specifies safety requirements for diving platforms, diving springboards and associated equipment in addition to the general safety requirements of EN 13451-1 and is meant to be read in conjunction with it. The requirements of this part of the EN 13451 series take priority over those in EN 13451-1. This part of the EN 13451 series is applicable to platforms and springboards, and associated equipment for use in classified swimming pools as specified in EN 15288-1 and EN 15288-2.
SR EN ISO 13769:2019 | Gas cylinders - Stamp marking (ISO 13769:2018) This document specifies stamp marking of transportable gas cylinders of volumes greater than 0,12 l and up to or equal to 150 l and tubes of volumes up to or equal to 3 000 l, including: - steel and aluminium-alloy gas cylinders; - composite gas cylinders; - acetylene cylinders; - liquefied petroleum gas (LPG) cylinders (see Annex A); and - small cylinders (see Annex B). Unless noted by exception, the use of "cylinder" in this document refers to the above types of cylinders. Non-refillable cylinders are addressed by this standard.
SR EN 14458:2019 | Personal eye-equipment - High performance visors intended only for use with protective helmets This European Standard specifies the minimum requirements for visors designed specifically to be used only with protective helmets, including but not limited to those conforming to EN 443, EN 14052, EN 16471 and EN 16473 as the situation dictates. These visors may be permanently fitted to, or removable from, the helmet. See the scope of the various helmet standards for applications. These visors are not intended to protect against smoke and gas /vapour hazards. Three types of visors in two forms are described in this document. The two forms are: - face guards provide both eye and face protection, and - eye guards that are shorter and effectively provide only eye protection. The three types are: - Visors for general use: Eye guards and face guards providing resistance and/or protection against mechanical, liquid chemical and basic physical hazards. - Visors with increased thermal performance: Face guards that additionally provide resistance and/or protection against higher than basic levels of heat and flame. This additional requirement is not applicable for eye guards. - Mesh
SR EN 17115:2019 | Entertainment technology - Specifications for design and manufacture of aluminium and steel trusses This document defines the requirements for the design and manufacture of aluminium and steel trusses used in the entertainment industry. This document does not cover individual, separate rigging hardware like shackles, wire ropes, slings and other lifting accessories.
SR EN 12830:2019 | Temperature recorders for the transport, storage and distribution of temperature sensitive goods - Tests, performance, suitability This European Standard specifies the technical and functional characteristics of temperature recorders for the transport, storage and distribution of temperature sensitive goods between -80 °C and +85 °C. It specifies the test methods which allow the determination of the equipment's conformity, suitability and performance requirements. It applies to the whole temperature recording system. The temperature sensor(s) may be integrated into the recorder or be remote from it [external sensor(s)]. It gives some requirements with regards to the location of sensors of the recorder with respect to types of usage such as transport, storage and distribution. NOTE Examples for the transport, storage and distribution of temperature sensitive goods between -80°C and +85°C are chilled, frozen and deep frozen, quick frozen food, ice cream, fresh and hot food, pharmaceuticals, blood, organs, chemicals, biologicals, electronic and mechanical devices, flowers, plants, bulbs, raw materials and liquids, animals, art and furnishing.
SR EN IEC 61290-4-3:2019 | Optical amplifiers - Test methods - Part 4-3: Power transient parameters - Single channel optical amplifiers in output power control IEC 61290-4-3:2018 applies to output power controlled optically amplified, elementary sub-systems. It applies to optical fibre amplifiers (OFAs) using active fibres containing rare-earth dopants, presently commercially available, as indicated in IEC 61291-1, as well as alternative optical amplifiers that can be used for single channel output power controlled operation, such as semiconductor optical amplifiers (SOAs). The object of this document is to provide the general background for optical amplifiers (OAs) power transients and their measurements and to indicate those IEC standard test methods for accurate and reliable measurements of the following transient parameters: a) transient power response; b) transient power overcompensation response; c) steady-state power offset; d) transient power response time. The stimulus and responses behaviours under consideration include the following: 1. channel power increase (step transient); 2. channel power reduction (inverse step transient); 3. channel power increase/reduction (pulse transient); 4. channel power reduction/incr
SR EN IEC 62343-3-4:2019 | Dynamic modules - Part 3-4: Performance specification templates - Multicast optical switches IEC 62343-3-4: 2018 provides a performance specification template for multicast optical switches. The object is to provide a framework for the preparation of performance specifications or product specifications of multicast optical switches. Specification parameters required in this document are considered as essential in the product specifications or performance specifications. Keywords: multicast optical switch (MCOS)
SR EN 13088:2019 | Manufactured articles filled with feather and down - Method for the determination of a filled product's total mass and for the determination of the mass of the filling This European Standard specifies a method for determining the total mass of a product solely filled with feather and/or down and the mass of the filling material.
SR EN 1885:2019 | Feather and down - Terms and definitions This European Standard defines the principal terms used in the field of feather and down.
SR EN 12131:2019 | Feather and down - Test methods - Determination of the quantitative composition of feather and down (manual method) This European Standard specifies a method for the determination of the composition of feather and/or down fit for or constituting filled manufactured articles in order to label and/or mark it or to verify the denominations reported on the label.
SR EN 12130:2019 | Feather and down - Test methods - Determination of the fill power (massic volume) This European Standard specifies one procedure for determining the fill power (massic volume). This method is applicable to processed plumage fit for or constituting filled manufactured articles (e.g. anoraks, quilts, etc.).
SR EN 16781:2019 | Textile child care articles - Safety requirements and test methods for children's sleep bags for use in a cot This document specifies requirements for the safety of children's sleep bags which are used in the children's sleeping environment (i.e. not under supervision), and designed to provide sufficient warmth so as to remove the need for additional bedding when sleeping in a cot or similar product (e.g. crib/cradle) in which a child is contained. It is applicable to products for use by younger children based on the ability of the children to not being able to climb out of the cot (approximately under the age of 24 months). NOTE The informative Annex D lists topics of further investigations, which might lead to necessary improvement of the safety requirements of children's sleep bags. This document does not apply to products designed for use during the care of premature children or children of low birthweight or for outdoor use or to products designed to keep a child warm in a pushchair or car seats (e.g. foot muff). If a part of the children's sleep bag is designed to offer additional function (e.g. play function), this part will, in addition to the following requirements, be subjec
SR EN 16780:2019 | Textile child care articles - Safety requirements and test methods for children's cot bumpers This European Standard specifies requirements for the safety of children's cot bumpers used in the children's sleeping environment (i.e. not under supervision) when sleeping in a cot or similar product (e.g. crib/cradle) in which a child is contained. NOTE The informative Annex C lists topics of further investigation which might lead to necessary improvement of the safety requirements of cot bumpers. If a part of the children's cot bumpers is designed to offer additional function (e.g. play function), this part will, in addition to the following requirements, be subjected to safety requirements related to relevant standards (see A.1).
SR EN 16779-1:2019 | Textile child care articles - Safety requirements and test methods for children's cot duvets - Part 1: Duvet (excluding duvet covers) This draft European Standard specifies requirements for the safety of children's cot duvets, excluding removable duvet covers, used in the child’s sleeping environment (i.e. not under supervision), and designed to provide sufficient warmth when sleeping in a cot or similar product (e.g. crib/cradle) in which a child is contained. This document specifies requirements for cot duvets suitable for children up to 36 months. Cot duvets with permanent decorative outer fabrics also known as cot quilts or coverlet are also in the scope. NOTE The informative Annex E lists topics of further investigations which might lead to necessary improvement of the safety requirements of children's cot duvets. The requirements for removable cot duvet covers are excluded from this document and are covered in prEN 16779 2 (in preparation). If a part of the children's cot duvet is designed to offer additional function (e.g. play function), in addition of the following requirements, this part will be subjected to safety requirements related to relevant standards (see A.1).
SR EN IEC 60268-3:2019 | Sound system equipment - Part 3: Amplifiers <span style="color:red">NEW!</span>IEC 60268-3:2018 is available as <a href="https://webstore.iec.ch/publication/63036">IEC 60268-3:2018 RLV</a> which contains the International Standard and its Redline version, showing all changes of the technical content compared to the previous edition. IEC 60268-3:2018 applies to analogue amplifiers, and the analogue parts of analogue/digital amplifiers, which form part of a sound system for professional or household applications. It specifies the characteristics that should be included in specifications of amplifiers and the corresponding methods of measurement. This part of IEC 60268 shall be used in conjunction with IEC 60268-1:1985 and IEC 60268 2:1987. This fifth edition cancels and replaces the fourth edition published in 2013. This edition constitutes a technical revision. This edition includes the following significant technical changes with respect to the previous edition: a) rated condition of digital input is newly specified; b) tolerance of rated power supply is changed; c) maximum effective output power is appended to ou
SR EN IEC 62680-1-4:2019 | Universal Serial Bus interfaces for data and power - Part 1-4: Common Components - USB Type-C Authentication Specification IEC 62680-1-4:2018(E) provides a means for authenticating Products with regard to identification and configuration. Authentication is performed via USB Power Delivery message communications and/or via USB data bus control transactions. This specification defines the architecture and methodology for unilateral Product Authentication. It is intended to be fully compatible with and extend existing PD and USB infrastructure. Information is provided to allow for Policy enforcement, but individual Policy decisions are not specified.
SR EN ISO 11238:2019 | Health informatics - Identification of medicinal products - Data elements and structures for the unique identification and exchange of regulated information on substances (ISO 11238:2018) This document provides an information model to define and identify substances within medicinal products or substances used for medicinal purposes, including dietary supplements, foods and cosmetics. The information model can be used in the human and veterinary domain since the principles are transferrable. Other standards and external terminological resources are referenced that are applicable to this document.
SR EN IEC 60286-5:2019 | Packaging of components for automatic handling - Part 5: Matrix trays <span style="color:red">NEW!</span>IEC 60286-5:2018 is available as <a href="https://webstore.iec.ch/publication/63037">IEC 60286-5:2018 RLV</a> which contains the International Standard and its Redline version, showing all changes of the technical content compared to the previous edition.</br></br>IEC 60286-5:2018 describes the common dimensions, tolerances and characteristics of the tray. It includes only those dimensions that are essential for the handling of the trays for the stated purpose and for placing or removing components from the trays. This edition includes the following significant technical changes with respect to the previous edition: - The generic rules for the design of matrix trays are given in this document. Newly developed trays which follow these rules will not be listed individually. Only those trays which conform to the design rules set forth herein are classified as "standard trays" and are thus preferred for use. - An update of the matrix trays, which do not conform to the design rules set forth herein, are considered as "non-standard trays" and are
SR EN IEC 62828-3:2019 | Reference conditions and procedures for testing industrial and process measurement transmitters - Part 3: Specific procedures for temperature transmitters <div>IEC 62828-3:2018 establishes specific procedures for testing temperature transmitters used in measuring and control systems for industrial process and for machinery control systems. When the process measurement transmitter features the temperature transmitter separated from the sensing element, the standard applies only to the temperature transmitter without the sensing element. In the case of a device where the sensing element is fully integrated with the temperature transmitter, the standard applies to the complete device. For general test procedures, reference is made to IEC 62828-1, which is applicable to all types of industrial and process measurement transmitters (PMT). <span style="background-color:transparent; color:#333333; font-family:sans-serif,Arial,Verdana,"Trebuchet MS"; font-size:13px">The sensing element itself as well as radiation thermometers are excluded from the scope of this document. The IEC 62828 series cancels and replaces the IEC 60770 series and proposes revisions for the IEC 61298 series.</span> NOTE In industrial and process applica
SR EN 60335-2-4:2010/A11:2019 | Household and similar electrical appliances - Safety - Part 2-4: Particular requirements for spin extractors Acest amendament modifică articolul 1, şi completează anexa ZZ din SR EN 60335-2-4:2010.
SR EN 60335-2-16:2004/A11:2019 | Household and similar electrical appliances - Safety - Part 2-16: Particular requirements for food waste disposers Deals with the safety of electric food waste disposers for household and similar purposes, their rated voltage being not more than 250 V. This standard does not apply to portable food waste disposers; food waste disposers of the incinerator type; appliances intended exclusively for industrial or commercial purposes; appliances intended to be used in locations where special conditions prevail, such as the presence of a corrosive or explosive atmosphere (dust, vapor or gas).
SR EN 60335-2-109:2011/A2:2019 | Household and similar electrical appliances - Safety - Part 2-109: Particular requirements for UV radiation water treatment appliances Acest amendament înlocuieşte sau completează articolele 15, 22, 23, 32 şi elimină Anexa AA din SR EN 60335-2-109:2011.
SR EN 60335-2-109:2011/A1:2019 | Household and similar electrical appliances - Safety - Part 2-109: Particular requirements for UV radiation water treatment appliances Acest amendament înlocuieşte sau completează articolele 1, 6 şi Bibliografie din SR EN 60335-2-109:2011.
SR EN IEC/IEEE 65700-19-3:2019 | Bushings for DC application This International Standard applies to outdoor and indoor bushings of any voltage used on DC systems, of capacitance graded or gas insulated types for use as components of oil-filled converter transformers and smoothing reactors, as well as air-to-air DC bushings. This standard does not apply to the following: • cable terminations (potheads); • bushings for instrument transformers; • bushings for test power supplies; • bushings applied with gaseous insulation (other than air at atmospheric pressure) external to the bushing; • bushings for industrial application; • bushings for traction application; • bushings for distribution class transformers. This standard makes reference to IEC 60137 for general terms and conditions and defines the special terms used, operating conditions, ratings, test procedures as well as general mechanical and electrical requirements for bushings for DC application.
SR EN ISO 50001:2019 | Energy management systems - Requirements with guidance for use (ISO 50001:2018) This document specifies requirements for establishing, implementing, maintaining and improving an energy management system (EnMS). The intended outcome is to enable an organization to follow a systematic approach in achieving continual improvement of energy performance and the EnMS. This document: a) is applicable to any organization regardless of its type, size, complexity, geographical location, organizational culture or the products and services it provides; b) is applicable to activities affecting energy performance that are managed and controlled by the organization; c) is applicable irrespective of the quantity, use, or types of energy consumed; d) requires demonstration of continual energy performance improvement, but does not define levels of energy performance improvement to be achieved; e) can be used independently, or be aligned or integrated with other management systems. Annex A provides guidance for the use of this document. Annex B provides a comparison of this edition with the previous edition.
SR EN 16712-4:2019 | Portable equipment for projecting extinguishing agents supplied by firefighting pumps - Portable foam equipment - Part 4: High expansion foam generators PN16 1.1 This document applies to high expansion foam generators, having an expansion ratio greater than 200:1, whose only source of external power is the pressure and/or flow of the water supply to the device. This is used by fire and rescue services and contains their specification and test procedures. NOTE In this document, the term"foam generator" also refers to "high expansion foam generator". 1.2 This document deals with all significant hazards, hazardous situations or hazardous events, with the exception of noise, relevant to high expansion foam generator, when it is used as intended and under conditions of misuse which are reasonably foreseeable by the manufacturer. 1.3 This document does not cover misting applications. 1.4 This document is not applicable to high expansion foam generators which have been manufactured before its date of publication as EN.
SR EN 12390-14:2019 | Testing hardened concrete - Part 14: Semi-adiabatic method for the determination of heat released by concrete during its hardening process This document specifies the procedure for the determination of heat released by concrete during its hardening process in semi-adiabatic conditions in a laboratory. Annex B specifies the procedure when the test is performed on site. The test is suitable for specimens having a declared value of D of the coarsest fraction of aggregates actually used in the concrete (Dmax) not greater than 32 mm.
SR EN ISO 8434-1:2019 | Metallic tube connections for fluid power and general use -- Part 1: 24° cone connectors This document specifies the general and dimensional requirements for 24° cone connectors using cutting ring and O-ring seal cone (referred to as DKO) suitable for use with ferrous and non-ferrous tubes with outside diameters from 4 mm to 42 mm inclusive. These connectors are for use in fluid power and general applications within the limits of pressure and temperature specified in this document. They are intended for the connection of plain end tubes and hose fittings to ports in accordance with ISO 6149-1, ISO 1179-1 and ISO 9974-1. (See ISO 12151-2 for a related hose fitting specification.) These connectors provide full-flow connections in hydraulic systems operating to the working pressures shown in Table 1. Because many factors influence the pressure at which a system performs satisfactorily, these values are not intended to be understood as guaranteed minimums. For every application, sufficient testing is meant to be conducted and reviewed by both the user and manufacturer to ensure that required performance levels are met. NOTE 1 For new designs in hydraulic fluid power a
SR EN 1563:2019 | Founding - Spheroidal graphite cast irons This European Standard defines the grades and the corresponding requirements for spheroidal graphite cast irons. This European Standard specifies 2 groups of spheroidal graphite cast iron grades by a classification based on mechanical properties measured on machined test pieces prepared from cast samples. The first group deals mainly with ferritic to pearlitic grades. The second group deals with solid-solution strengthened ferritic grades. This European Standard does not cover technical delivery conditions for iron castings (see EN 1559 1 [3] and EN 1559 3 [4]). This European Standard does not cover: - ausferritic spheroidal graphite cast irons which are specified in EN 1564 [7]; - low alloyed ferritic spheroidal graphite cast irons which are specified in EN 16124 [8]; - continuous cast iron bars which are specified in EN 16482 [7]; - austenitic cast irons which are specified in EN 13835 [8]; - spheroidal graphite cast irons used for pipes, fittings and their joints which are the subject of EN 545 [11], EN 598 [12] and EN 969 [13]; - the grades of spheroidal graphite cast iron
SR EN 17119:2019 | Non-destructive testing - Thermographic testing - Active thermography This document defines the procedures for non-destructive testing using active thermography. These testing procedures can be applied to different materials (e.g. composites, metals and coatings) and are appointed, but not limited to the: — detection of discontinuities (e.g. voids, cracks, inclusions, delaminations); — determination of layer or part thicknesses; — determination and comparison of thermophysical properties. This standard is describing data acquisition and analysis principles for active thermography and is giving an informative guideline for appropriate selection of the excitation source. Acceptance criteria are not defined in this standard. Active thermography is applied in industrial production (e.g. compound materials, vehicle parts, engine parts, power plant parts, joining technology, electronic devices) and in maintenance and repair (e.g. aerospace, power plants, civil engineering).
SR EN 1395-5:2019 | Thermal spraying - Acceptance inspection of thermal spraying equipment - Part 5: Plasma spraying in chambers This European Standard specifies requirements for the acceptance inspection of thermal spraying equipment, in this case the pressurized part only for low pressure and controlled atmosphere plasma spraying, used in spray jobs to produce thermally sprayed coatings of reproducible quality. This part is intended to be used in conjunction with EN 1395-1, which includes general requirements and explanations of procedures. The plasma spraying system itself is intended to be acceptance inspected according to EN 1395-4.
SR EN 15293:2019 | Automotive fuels - Automotive ethanol (E85) fuel - Requirements and test methods Dieses Dokument legt Anforderungen und Prüfverfahren für gehandelten und ausgelieferten Ethanolkraftstoff (E85) fest. Es ist anwendbar auf Ethanolkraftstoff (E85) zur Verwendung in Fahrzeugen mit Ottomotor, die für den Einsatz dieses Kraftstoffs (E85) ausgerüstet sind. Ethanolkraftstoff (E85) ist ein Gemisch von nominell 85 % (V/V) Ethanol und unverbleitem Benzin, umfasst aber auch die Möglichkeit verschiedener „jahreszeitlicher Klassen“, die mehr als 50 % (V/V) Ethanol enthalten. ANMERKUNG 1 Für die Zwecke dieses Dokuments wird zur Angabe des Massenanteils der Ausdruck „% (m/m)“ und für den Volumenanteil der Ausdruck „% (V/V)“ verwendet. ANMERKUNG 2 Für diese Europäische Norm gelten A-Abweichungen (siehe Anhang C).
SR EN 301 276-2 V1.1.3:2019 | Broadband Integrated Services Digital Network (B-ISDN); Digital Subscriber Signalling System No. two (DSS2) protocol; Connection characteristics; Modification procedures for sustainable cell rate parameters; Part 2: Protocol Implementation Conformance Statement (PICS) proforma specification
SR EN 301 276-1 V1.1.3:2019 | Broadband Integrated Services Digital Network (B-ISDN); Digital Subscriber Signalling System No. two (DSS2) protocol; Connection characteristics; Modification procedures for sustainable cell rate parameters; Part 1: Protocol specification [ITU-T Recommendation Q.2963.2 (1997), modified]
SR EN 301 268 V1.1.1:2019 | Telecommunications Management Network (TMN); Linear multiplex section protection configuration information model for the Network Element (NE) view;
SR EN 301 265 V1.2.1:2019 | Private Integrated Services Network (PISN); Inter-exchange signalling protocol; Call interception Additional Network Feature (ANF) [ISO/IEC 15054 (2003), modified]
SR EN 301 264 V1.2.1:2019 | Private Integrated Services Network (PISN); Inter-exchange signalling protocol; Advice of charge supplementary services [ISO/IEC 15050 (2003), modified]
SR EN 301 261-3 V1.2.1:2019 | Telecommunications Management Network (TMN); Security; Part 3: Security services; Authentication of users and entities in a TMN environment
SR EN 301 260 V1.2.1:2019 | Private Integrated Services Network (PISN); Specification, functional models and information flows; Message waiting indication supplementary service [ISO/IEC 15505 (2003), modified]
SR EN 301 259 V1.1.1:2019 | Private Integrated Services Network (PISN); Inter-exchange signalling protocol; Private Integrated Network eXchange (PINX) clock synchronization [ISO/IEC 15507 (1997), modified]
SR EN 301 258 V1.2.1:2019 | Private Integrated Services Network (PISN); Inter-exchange signalling protocol; Recall supplementary service [ISO/IEC 15052 (2003), modified]
SR EN 301 257 V1.2.1:2019 | Private Integrated Services Network (PISN); Specification, functional models and information flows; Recall supplementary service [ISO/IEC 15051 (2003), modified]
SR EN 301 256 V1.2.1:2019 | Private Integrated Services Network (PISN); Specification, functional models and information flows; Call interception Additional Network Feature (ANF) [ISO/IEC 15053 (2003), modified]
SR EN 301 255 V1.2.1:2019 | Private Integrated Services Network (PISN); Inter-exchange signalling protocol; Message waiting indication supplementary service [ISO/IEC 15506 (2003), modified]
SR EN 301 254 V1.2.1:2019 | Private Integrated Services Network (PISN); Specification, functional model and information flows; Advice of charge supplementary services [ISO/IEC 15049 (1997) modified]
SR EN 300 700 V2.2.1:2019 | Digital Enhanced Cordless Telecommunications (DECT); Wireless Relay Station (WRS)
SR EN 62751-1:2015/A1:2019 | Power losses in voltage sourced converter (VSC) valves for high-voltage direct current (HVDC) systems - Part 1: General requirements
SR EN IEC 60068-2-5:2019 | Environmental testing - Part 2-5: Tests - Test S: Simulated solar radiation at ground level and guidance for solar radiation testing and weathering <span style="color:red">NEW!</span>IEC 60068-2-5:2018 is available as <a href="https://webstore.iec.ch/publication/62945">IEC 60068-2-5:2018 RLV</a> which contains the International Standard and its Redline version, showing all changes of the technical content compared to the previous edition.</br></br>IEC 60068-2-5:2018 specifies the methods for testing equipment or components under simulated solar radiation conditions. This document is applicable to the equipment and components at the surface of the earth. This third edition cancels and replaces the second edition of published in 2010. This edition constitutes a technical revision. This edition includes the following significant technical changes with respect to the previous edition: - the title of this document has been modified; - the current thermal effect test method, specified as "Test method Sa" has been retained and the weathering test method specified as "Test method Sb" has been added. <ul> </ul>
SR EN 60068-2-74:2003/A1:2019 | Environmental testing - Part 2-74: Tests - Test Xc: Fluid contamination
SR EN 60068-2-10:2006/A1:2019 | Environmental testing - Part 2-10: Tests - Test J and guidance: Mould growth
SR EN 300 698 V2.3.1:2019 | Radio telephone transmitters and receivers for the maritime mobile service operating in the VHF bands used on inland waterways; Harmonised Standard for access to radio spectrum and for features for emergency services
SR EN IEC 60974-9:2019 | Arc welding equipment - Part 9: Installation and use <span style="color:red">NEW!</span>IEC 60974-9:2018 is available as <a href="https://webstore.iec.ch/publication/63054">IEC 60974-9:2018 RLV</a> which contains the International Standard and its Redline version, showing all changes of the technical content compared to the previous edition.</br></br>IEC 60974-9:2018 is applicable to requirements for installation and instructions for use of equipment for arc welding and allied processes designed in accordance with safety requirements of IEC 60974-1, IEC 60974-6 or equivalent. This standard cancels and replaces the first edition published in 2010. This edition constitutes a technical revision. This edition includes the following significant technical changes with respect to the previous edition: - addition of a new Clause 8; - addition of interpolation details in Table 1.
SR EN 60079-18:2015/AC:2018 | Explosive atmospheres - Part 18: Equipment protection by encapsulation "m" Această erată corectează paragraful 8.2.5.1 din SR EN 60079-18:2015
SR EN 60079-1:2015/AC:2018 | Explosive atmospheres - Part 1: Equipment protection by flameproof enclosures "d" Această erată corectează paragraful C.2.3.3. din SR EN 60079-1:2015.
SR EN ISO 7590:2018 | Steel cord conveyor belts - Methods for the determination of total thickness and cover thickness (ISO 7590:2018) This document specifies three methods for the measurement of total belt thickness and the thickness of covers of steel cord conveyor belts. Methods A1 and A2 (micrometer methods) can be used for all steel cord conveyor belts for the measurement of both total belt thickness and cover thickness. Method B (optical method) is intended for the measurement of cover thickness only. It is not suitable if there is a textile or metal weft, nor if the ends of the steel cords become twisted when cut.
SR EN 9300-115:2018 | Aerospace series - LOTAR - LOng Term Archiving and Retrieval of digital technical product documentation such as 3D, CAD and PDM data - Part 115: Explicit CAD assembly structure EN 9300-010 provides an overview description for the recommended processes for archiving of 3D product data, e.g. 3D CAD and PDM data. The processes are described in EN 9300-011 to EN 9300-016.
SR EN 9300-100:2018 | Aerospace series - LOTAR - Long Term Archiving and Retrieval of digital technical product documentation such as 3D, CAD and PDM data - Part 100: Common concepts for Long term archiving and retrieval of CAD 3D mechanical information 1.1 Introduction This European Standard defines common fundamental concepts for Long Term Archiving and Retrieval of CAD mechanical information for elementary parts and assemblies. It details the "fundamentals and concepts" of EN 9300-003 in the specific context of Long Term Archiving of CAD mechanical models. CAD mechanical information is divided into assembly structure and geometrical information, both including explicit and implicit geometrical representation, Geometric Dimensioning and Tolerancing with Form Features. The EN 9300-1XX family is organized as a sequence of parts, each building on the previous in a consistent way, each adding a level of complexity in the CAD data model. This includes the detailing of relationships between the essential information for the different types of CAD information covered by the EN 9300-1XX family. As technology matures additional parts will be released in order to support new requirements within the aerospace community. 1.2 In scope The present part describes: - the fundamentals and concepts for Long Term Archiving and Retrieval of C
SR EN 9115:2018 | Quality Management Systems - Requirements for Aviation, Space and Defense Organizations - Deliverable Software (Supplement to EN 9100)
SR EN 4833:2018 | Aerospace series - Pipe coupling 24° Cone up to 35 000 kPa (5 080 psi) Ring-locked fitting - Flareless End - Inch Series - Extra Fine Thread Pitch This standard specifies the dimensions, tolerances, required characteristics and the mass of an adaptor, flareless tube end EN 6123, ring locked type, for use in 35 000 kPa (5 080 psi) working pressure systems.
SR EN 4832:2018 | Aerospace series - Adaptor, Pipe coupling 24° Cone up to 35 000 kPa (5 080 psi) Ring-locked fitting and Ring-locked fitting-reducer - Inch Series - Technical specification
SR EN 4510:2018 | Aerospace series - Pipe couplings, 60°, spherical, in titanium alloy TI-P64001, adapters, straight, double end, with locking ring This standard specifies the characteristics of the pipe coupling adapter, 60° spherical sealing face manufactured in titanium alloy with locking ring, for installing in a boss for aerospace applications. These adapters shall be installed into port connections manufactured in accordance with EN 2602 using ISO 3601-1 sealing O-rings selected sizes. O-ring material depends on the system fluid and operation conditions. The installation shall be performed in accordance with EN 2608. Nominal working pressure: up to 28000 kPa. Temperature range: limited by elastomeric sealing ring, -54 °C to +135 °C
SR EN 2799:2018 | Aerospace series - Fluorocarbon rubber (FKM) - Low compressions set - Hardness 90 IRHD This European Standard specifies the properties of fluorocarbon rubber (FKM) ), low compression set, hardness 90 IRHD, for aerospace applications.
SR EN 2387:2018 | Aerospace series - Aluminium alloy 2014A- - T6 - Tubes for structures - 0,6 mm ≤ a ≤ 12,5 mm This European Standard specifies the requirements relating to: Aluminium alloy 2014A- T6 Tubes for structures 0,6 mm ? a ?12,5 mm
SR EN 2319:2018 | Aerospace series - Aluminium alloy 2024- - T3510 - Drawn bar - a ≤ 75 mm This European Standard specifies the requirements relating to: Aluminium alloy 2024- T3510 Drawn bar a ? 75 mm
SR EN 2280:2018 | Aerospace series - Steel FE-PM37 - 900 MPa ≤ Rm ≤ 1 100 MPa - Sheet - a ≤ 6 mm
SR EN 2279:2018 | Aerospace series - Steel FE-PM37 - 900 MPa ≤ Rm ≤ 1 100 MPa - Forgings - De ≤ 150 mm
SR EN 14399-8:2018 | High-strength structural bolting assemblies for preloading - Part 8: System HV - Hexagon fit bolt and nut assemblies This European Standard specifies together with EN 14399-1 and EN 14399-2, the requirements for assemblies of high-strength structural bolts and nuts of system HV suitable for preloaded joints with large widths across flats, thread sizes M12 to M36 and property classes 10.9/10. Bolting assemblies (including fit bolts with nominal shank diameter d + 1 mm) in accordance with this document have been designed to allow preloading of at least 0,7 fub × As ) according to EN 1993-1-8 (Eurocode 3) and to obtain ductility predominantly by plastic deformation of the engaged threads. For this purpose the components have the following characteristics: - nut height approximately 0,8 d; - bolt with short thread length. Bolting assemblies in accordance with this document include washers according to EN 14399-6. NOTE Attention is drawn to the importance of ensuring that the bolting assemblies are correctly used if satisfactory results are to be obtained. For recommendations concerning proper application, reference to EN 1090-2 is made. General requirements and requirements for suitability for p
SR EN 14399-7:2018 | High-strength structural bolting assemblies for preloading - Part 7: System HR - Countersunk head bolt and nut assemblies This draft European Standard specifies, together with EN 14399 1 and EN 14399 2, the requirements for assemblies of high-strength structural countersunk bolts and nuts of system HR suitable for preloaded joints with thread sizes M12 to M36 and property classes 8.8/8 or 8.8/10 and 10.9/10. Bolting assemblies in accordance with this document have been designed to allow preloading of at least 0,7 fub × As ) according to EN 1993 1 8 (Eurocode 3) and to obtain ductility predominantly by plastic elongation of the bolt. For this purpose the components have the following characteristics: - regular nut height according to (style 1) see EN ISO 4032; - thread length of the bolt according to ISO 888. Bolting assemblies in accordance with this document include washers according to EN 14399 6 or to EN 14399 5. NOTE Attention is drawn to the importance of ensuring that bolting assemblies are correctly used if satisfactory results are to be obtained. For recommendations concerning proper application, reference to EN 1090–2 is made. General requirements and requirements for suitability for pre
SR ISO/TR 37121:2018 | Sustainable development in communities -- Inventory of existing guidelines and approaches on sustainable development and resilience in cities Acest standard oferă un inventar de ghiduri şi abordări privind dezvoltarea sustenabilă şi rezilienţa oraşelor.
SR ISO 48-5:2018 | Rubber, vulcanized or thermoplastic -- Determination of hardness -- Part 5: Indentation hardness by IRHD pocket meter method Acest document specifică o metodă de determinare a durităţii de indentare a a cauciucului vulcanizat sau termoplastic, utilizând un durometru portabil etalonat în unităţi IRHD.
SR EN ISO 10927:2018 | Plastics - Determination of the molecular mass and molecular mass distribution of polymer species by matrix-assisted laser desorption/ionization time-of-flight mass spectrometry (MALDI-TOF-MS) (ISO 10927:2018) This document specifies a general method for determining the average molecular mass and molecular mass distribution of polymers (see Reference [1]) from 2 000 g · mol-1 to 20 000 g · mol-1 by matrix-assisted laser desorption/ionization time-of-flight mass spectrometry (MALDI-TOF-MS). The average molecular masses and molecular mass distributions are calculated from a calibration curve constructed using synthetic-polymer and/or biopolymer standards. This method is therefore classified as a relative method. The method is not applicable to polyolefins or to polymers with a polydispersity >1,2.
SR EN ISO 16151:2018 | Corrosion of metals and alloys - Accelerated cyclic test with exposure to acidified salt spray, dry and wet conditions (ISO 16151:2018) This document specifies two accelerated corrosion-test procedures, Methods A and B, for the comparative evaluation of metallic materials with or without permanent corrosion protection or temporary corrosion protection in outdoor salt and/or acid rain environments. It also specifies the apparatus used. The two tests involve cyclic exposure of the specimens to acidified salt spray, "dry" and "wet" conditions. The particular advantages of the two tests over conventional accelerated tests, such as the neutral salt spray (NSS) test as specified in ISO 9227 lie in their better ability to reproduce the corrosion that occurs in outdoor salt and/or acid rain environments. They are also useful for evaluating cosmetic corrosion. Method A is applicable to — metals and their alloys, — metallic coatings (cathodic), — anodic oxide coatings, and — organic coatings on metallic materials. Method B is applicable to — steel coated with anodic coatings, and — steel coated with anodic coatings covered with conversion coatings.
SR EN ISO 20557-2:2018 | Plastics - Poly(phenylene ether) (PPE) moulding and extrusion materials - Part 2: Preparation of test specimen and determination of properties (ISO 20557-2:2018) This document specifies the methods of preparation of test specimens and the test methods to be used in determining the properties of poly(phenylene ether) (PPE) moulding and extrusion materials. Requirements for handling test material and for conditioning both the test material before moulding and the specimens before testing are given. Procedures and conditions are described for the preparation of test specimens, and procedures for measuring properties of the materials from which these specimens are made are given. Properties and test methods which are suitable and necessary to characterize poly(phenylene ether) moulding and extrusion materials are listed. The properties have been selected from the general test methods in ISO 10350-1. Other test methods in wide use for, or of particular significance to, these moulding and extrusion materials are also included in this document, as are the designatory properties specified in ISO 20557-1. In order to obtain reproducible and comparable test results, it is intended to use the methods of preparation and conditioning, the specimen
SR EN ISO 20557-1:2018 | Plastics - Poly(phenylene ether) (PPE) moulding and extrusion materials - Part 1: Designation system and basis for specifications (ISO 20557-1:2018) This document establishes a system of designation for poly(phenylene ether) (PPE) thermoplastic materials, which can be used as the basis for specifications. The types of poly(phenylene ether) (PPE) materials are differentiated from each other by a classification system based on appropriate levels of the designatory properties: a) temperature of deflection under load; b) melt volume-flow rate; c) Charpy notched impact strength; d) flammability; and on information about basic polymer parameters, intended application and/or method of processing, important properties, additives, colorants, fillers and reinforcing materials. This document is applicable to all PPE materials, including those modified with polystyrene or polyamide or other materials. It applies to materials ready for normal use in the form of powder, granules or pellets and to materials unmodified or modified by colorants, additives, fillers, etc. It is not intended to imply that materials having the same designation give necessarily the same performance. This document does not provide engineering data, performance d
SR EN 15860:2018 | Plastics - Thermoplastic semi-finished products for machining - Requirements and test methods This document specifies the requirements and associated test methods that apply to semi-finished products such as rods, hollow bars and plates made from thermoplastic materials. These semi-finished products are used predominantly for the manufacture of finished parts by means of machining.
SR EN ISO 3923-1:2018 | Metallic powders - Determination of apparent density - Part 1: Funnel method (ISO 3923-1:2018) This document specifies the funnel method for the determination of the apparent density of metallic powders under standardized conditions. The method is intended for metallic powders that flow freely through a 2,5 mm diameter orifice. It can, however, be used for powders that flow with difficulty through a 2,5 mm diameter orifice but flow through a 5 mm diameter orifice. Methods for the determination of the apparent density of powders that will not flow through a 5 mm diameter orifice are specified in ISO 3923-2[1].
SR EN ISO 20697:2018 | Sterile drainage catheters and accessory devices for single use (ISO 20697:2018) This document specifies requirements for sterile, single use drainage catheters, wound and fluid accumulation drainage systems, surgical drainage catheters and their components, where the catheter is placed in a body cavity or wound, surgically or percutaneously, for drainage of fluid or air to the exterior. The drainage catheter is left to drain naturally or connected to a suction source for faster tissue granulation. This document is not applicable to: a) suction catheters; b) tracheal catheters; c) urethral catheters; NOTE See ISO 20696. d) ureteral stents, biliary stents, and other stents; NOTE See ISO 14630 and ASTM F1828-97 for stents requirements. e) drainage catheters placed in digestive tracts percutaneously with gastrostomy technique; f) neuraxial catheters used for removal of cerebrospinal fluid; NOTE See ISO 20698. g) enteral catheters used for removal of solutions or substances from the gastrointestinal tract; NOTE See ISO 20695. h) coatings.
SR EN ISO 20696:2018 | Sterile urethral catheters for single use (ISO 20696:2018) This document specifies requirements and test methods for sterile urethral catheters for single use, with or without a balloon. This document does not include drainage catheters covered by ISO 20697, e.g. ureteral catheters, nephrostomy catheters, and suprapubic catheters. This document also excludes ureteral stents. NOTE Ureteral stents are covered in ASTM F1828-97.
SR EN ISO 11070:2015/A1:2018 | Sterile single-use intravascular introducers, dilators and guidewires - Amendment 1 (ISO 11070:2014/Amd 1:2018)
SR EN ISO 7494-1:2018 | Dentistry - Stationary dental units and dental patient chairs - Part 1: General requirements (ISO 7494-1:2018) This document specifies requirements and test methods for stationary dental units, dental patient chairs, and combinations of both regardless of whether they are or not electrically powered. This document also specifies requirements for the instructions for use, for the technical description, for marking and for packaging. Operator's stools, portable dental equipment and operating lights are not in the scope of this document.
SR EN 13704:2018 | Chemical disinfectants - Quantitative suspension test for the evaluation of sporicidal activity of chemical disinfectants used in food, industrial, domestic and institutional areas - Test method and requirements (phase 2, step 1) This document specifies a test method (phase 2/step 1) and the minimum requirements for sporicidal activity of chemical disinfectant products that form a homogeneous, physically stable preparation in hard water and that are used in food, industrial, domestic and institutional areas, excluding areas and situations where disinfection is medically indicated and excluding products used on living tissues except those for hand hygiene in the above considered areas. This European Standard applies at least to the following: a) processing, distribution and retailing of: 1) food of animal origin: - milk and milk products; - meat and meat products; - fish, seafood, and related products; - eggs and egg products; - animal feeds; - etc.; 2) food of vegetable origin: - beverages; - fruits, vegetables and derivatives (including sugar, distillery, etc.); - flour, milling and baking; - animal feeds; - etc.; b) institutional and domestic areas: - catering establishments; - public areas; - public transports; - schools; - nurseries; - shops; - sports rooms; - waste containers (bins, etc.); - hotel
SR EN ISO 18593:2018 | Microbiology of the food chain - Horizontal methods for surface sampling (ISO 18593:2018) This document specifies horizontal methods for sampling techniques using contact plates, stick swabs, sponges and cloths on surfaces in the food chain environment in order to detect and enumerate culturable microorganisms such as pathogenic or non-pathogenic bacteria or yeasts and moulds. NOTE The term "environment" means any item in contact with the food product or likely to represent a contamination or recontamination source; for example, material, premises or operators. This document does not apply to the validation of cleaning and disinfection procedures. This document does not apply to sampling techniques for primary production samples, which are covered by ISO 13307. Sampling techniques for carcasses are covered by ISO 17604. Sampling techniques for analysis of noroviruses and hepatitis A viruses are covered by ISO 15216-1. This document does not give advice on sampling frequency, the number of sampling points, or the need to rotate sampling points, as these are chosen on a case-by-case basis.
SR EN ISO 23611-1:2018 | Soil quality - Sampling of soil invertebrates - Part 1: Hand-sorting and extraction of earthworms (ISO 23611-1:2018) This document specifies a method for sampling and handling earthworms from field soils as a prerequisite for using these animals as bioindicators (e.g. to assess the quality of a soil as a habitat for organisms). This document applies to all terrestrial biotopes in which earthworms occur. The sampling design of field studies in general is given in ISO 18400-101 and guidance on the determination of effects of pollutants on earthworms in field situations is given in ISO 11268-3. These aspects can vary according to the national requirements or the climatic/regional conditions of the site to be sampled (see also Annex C). This document is not applicable for semi-terrestrial soils and it can be difficult to use under extreme climatic or geographical conditions (e.g. in high mountains). Methods for some other soil organism groups, such as collembolans, are covered in other parts of ISO 23611.
SR EN ISO 15952:2018 | Soil quality - Effects of pollutants on juvenile land snails (Helicidae) - Determination of the effects on growth by soil contamination (ISO 15952:2018) This document specifies a semi-static method for determining the effects of contaminants on growth and survival of young snails, usually Helix aspersa aspersa Müller. The animals are exposed via the cutaneous and digestive route using a test substrate (artificial or natural soil according to the objective of the study) to which defined amounts of the following are added: - substances, mixtures or preparations; - soils (contaminated or of unknown quality) or waste materials. This test takes into account the possible changes in the test substance, preparation, soil or waste material because the test mixtures are prepared and renewed every week during the 28-day test period. A static method may be implemented in addition to the semi-static method (optional). This method is described in Annex A. This method does not apply to substances for which the air/soil partition coefficient is greater than one, or to substances with vapour pressure exceeding 300 Pa, at 25 °C.
SR EN ISO 374-1:2017/A1:2018 | Protective gloves against dangerous chemicals and micro-organisms - Part 1: Terminology and performance requirements for chemical risks - Amendment 1 (ISO 374-1:2016/Amd 1:2018) Acest amendament modifică figurile 2,3,4 și paragraful 6.3 din standardul SR EN ISO 374-1:2017.
SR EN 61851-21-1:2018/AC:2018 | Electric vehicle conductive charging system - Part 21-1: Electric vehicle on-board charger EMC requirements for conductive connection to an AC/DC supply Această erată se utilizează împreună cu SR EN 61851-21-1:2018.
SR EN ISO 10318-2:2015/A1:2018 | Geosynthetics - Part 2: Symbols and pictograms - Amendment 1 (ISO 10318-2:2015/Amd 1:2018) Acest amendament A1 modifică standardul european EN ISO 10318-2:2015 și se utilizează împreună cu standardul EN ISO 10318-2:2015.
SR EN ISO 10318-1:2015/A1:2018 | Geosynthetics - Part 1: Terms and definitions - Amendment 1 (ISO 10318-1:2015/Amd 1:2018) Acest amendament A1 modifică standardul european EN ISO 10318-1:2015 și se utilizează împreună cu standardul EN ISO 10318-1:2015.
SR EN IEC 62933-1:2018 | Electrical Energy Storage (EES) systems - Part 1: Vocabulary IEC 62933-1:2018 defines terms applicable to electrical energy storage (EES) systems including terms necessary for the definition of unit parameters, test methods, planning, installation, safety and environmental issues. This terminology document is applicable to grid-connected systems able to extract electrical energy from an electric power system, store it internally, and inject electrical power to an electric power system. The step for charging and discharging an EES system may comprise an energy conversion.
SR EN IEC 62325-301:2018 | Framework for energy market communications - Part 301: Common information model (CIM) extensions for markets IEC 62325-301:2018 specifies the common information model (CIM) for energy market communications. The CIM facilitates integration by defining a common language (i.e. semantics) based on the CIM to enable these applications or systems to access public data and exchange information independent of how such information is represented internally. The object classes represented in the CIM are abstract in nature and may be used in a wide variety of applications. The use of the CIM goes far beyond its application in a market management system. This new edition of IEC 62325-301 contains support for demand-side communication within a wholesale market. The IEC 62325-301 additions include support for demand-side resource registration and enrollment of a market participating resource as well as support for deployment and performance evaluation of demand side resources. A new package has been included in this edition of IEC 62325-301 to support environmental (weather) data.
SR EN 62504:2015/A1:2018 | General lighting - Light emitting diode (LED) products and related equipment - Terms and definitions
SR EN IEC 62386-224:2018 | Digital addressable lighting interface - Part 224: Particular requirements for control gear - Non-replaceable light source (device type 23) <span style="font-family:"Arial","sans-serif"; font-size:10.0pt">IEC 62386-224:2018 specifies a bus system for control by digital signals of electronic lighting equipment which is in line with the requirements of IEC 61347 (all parts), with the addition of DC supplies.</span>
SR EN IEC 62386-218:2018 | Digital addressable lighting interface - Part 218: Particular requirements for control gear - Dimming curve selection (device type 17) IEC 62386-218:2018 specifies a bus system for control by digital signals of electronic lighting equipment which is in line with the requirements of IEC 61347 (all parts), with the addition of DC supplies.
SR EN IEC 62386-217:2018 | Digital addressable lighting interface - Part 217: Particular requirements for control gear - Thermal gear protection (device type 16) IEC 62386-217:2018 specifies a bus system for control by digital signals of electronic lighting equipment which is in line with the requirements of IEC 61347 (all parts), with the addition of DC supplies.
SR EN IEC 61347-2-14:2018 | Lamp controlgear - Part 2-14: Particular requirements for DC and/or AC supplied electronic controlgear for fluorescent induction lamps IEC 61347-2-14:2018 specifies particular safety requirements for electronic controlgear for use on AC supplies up to 1 000 V at 50 Hz or 60 Hz and/or DC supplies with operating frequencies deviating from the supply frequency, associated with fluorescent induction lamps as specified in IEC 62532 and IEC 62639, for high-frequency operation.
SR EN 60061-4:2002/A16:2018 | Lamp caps and holders together with gauges for the control of interchangeability and safety - Part 4: Guidelines and general information
SR EN 16726+A1:2018 | Gas infrastructure - Quality of gas - Group H This European standard specifies gas quality characteristics, parameters and their limits, for gases classified as group H that are to be transmitted, injected into and from storages, distributed and utilized. NOTE For information on gas families and gas groups see EN 437. This European standard does not cover gases conveyed on isolated networks. For biomethane, additional requirements indicated in prEN 16723 1 apply.
SR EN 1090-4:2018 | Execution of steel structures and aluminium structures - Part 4: Technical requirements for cold-formed structural steel elements and cold-formed structures for roof, ceiling, floor and wall applications This European Standard specifies requirements for the execution, i.e. the manufacture and the installation, of cold-formed structural steel members and sheeting and cold-formed structures for roof, ceiling, floor, wall and cladding applications. This European Standard applies to structures designed according to the EN 1993 series. This European Standard applies to structural members and sheeting to be designed according to EN 1993 1 3. This European Standard may be used for structures designed according to other design rules provided that conditions for execution comply with them and any necessary additional requirements are specified. This European Standard also specifies requirements for the execution i.e. the manufacture and the installation of structures made from cold formed profiled sheeting for roof, ceiling, floor and wall applications under predominately static loading or seismic loading conditions and their documentation. This European Standard covers sheeting of structural classes I and II according to EN 1993 1 3 used in structures. This European Standard covers st
SR EN 14351-2:2018 | Windows and doors - Product standard, performance characteristics - Part 2: Internal pedestrian doorsets This European Standard identifies material independent performance characteristics, except resistance to fire and smoke control characteristics, which are applicable to internal pedestrian doorsets. Fire resisting and/or smoke control characteristics for pedestrian doorsets and openable windows are covered by EN 16034. This European Standard applies to doorsets intended to be used internally for construction works as: - intended use a) in escape routes; - intended use b) for specific uses with specific requirements; - intended use c) for communication only. NOTE 1 These above intended uses can be combined, for example escape routes with specific requirements. For internal pedestrian doorsets with resistance to fire and /or smoke control characteristics, this standard should only apply in conjunction with EN 16034. Products covered by this European Standard are power operated hinged or manually operated internal pedestrian doorsets and screens with flush or panelled leaves, single or double leaf, which could be completed with: - related building hardware; - door closing devices
SR EN 13317:2018 | Tanks for transport of dangerous goods - Service equipment for tanks - Manhole cover assembly This document covers the manhole cover assembly and specifies the performance requirements, dimensions and tests necessary to verify the compliance of the equipment to this standard. The equipment specified by this standard is suitable for use with liquid petroleum products and other dangerous substances of Class 3 of ADR - European Agreement concerning the International Carriage of Dangerous Goods by Road which have a vapour pressure not exceeding 110 kPa at 50 °C and petrol, and which have no sub-classification as toxic or corrosive.
SR EN 1279-6:2018 | Glass in building - Insulating glass units - Part 6: Factory production control and periodic tests This document describes the routine factory production control, the periodic testing and inspection and test methods to verify that an insulating glass unit (IGU) conforms to the system description.
SR EN 1279-4:2018 | Glass in Building - Insulating Glass Units - Part 4: Methods of test for the physical attributes of edge seal components and inserts This document specifies the requirements and describes the test methods for edge seal components and inserts. This includes the identification, the determination of physical attributes and the evaluation of characteristics for use in substitution rules in accordance with EN 1279 1:2018. For the purpose to demonstrate that edge seal components will allow the insulating glass unit to conform to the requirements given in EN 1279 1:2018, Clause 6, EN 1279 2:2018 and EN 1279 3:2018 also apply.
SR EN 1279-3:2018 | Glass in building - Insulating glass units - Part 3: Long term test method and requirements for gas leakage rate and for gas concentration tolerances This European Standard describes the test method for the determination of gas leakage rate and specifies the requirements for limit values for gas leakage rate and gas concentration for gas filled insulating glass units made a) in accordance with EN 1279 1:2018 and manufactured to EN 1279 6:2018, or b) for the purpose to demonstrate that components (e.g. edge seals or spacers) will allow the insulating glass unit to conform to the requirements given in EN 1279 1:2018, Clause 6.
SR EN 1279-2:2018 | Glass in building - Insulating glass units - Part 2: Long term test method and requirements for moisture penetration This document describes the test method for the determination of moisture penetration index and specifies the requirements for limit values for insulating glass units made a) in accordance with EN 1279 1:2018 and manufactured to EN 1279 6:2018; or b) for the purpose to demonstrate that components (e.g. edge seals or spacers) will allow the insulating glass unit to conform to the requirements given in EN 1279 1:2018, Clause 6.
SR EN 1279-1:2018 | Glass in Building - Insulating glass units - Part 1: Generalities, system description, rules for substitution, tolerances and visual quality This document (all parts) covers the requirements for insulating glass units. The main intended uses of the insulating glass units are installations in windows, doors, curtain walling, bonded glazing for doors, windows and curtain walling, roofs and partitions. The achievement of the requirements of this standard indicates that insulating glass units fulfil the needs for intended use and ensures by means of the evaluation of conformity to this standard that, visual, energetic, acoustic, safety parameters do not change significantly over time. In cases where there is no protection against direct ultraviolet radiation or permanent shear load on the edge seal, as in bonded glazing for doors, windows and curtain walling systems, it is essential to follow additional European Technical Specifications (see EN 15434, EN 13022 1 and prEN 16759). Insulating glass units that are intended for artistic purposes (e.g. lead glass or fused glass) are excluded from the scope of this standard. Vacuum insulating glass is not covered by this standard (see ISO DIS 19916 1). Glass/plastics composit
SR EN ISO 1716:2018 | Reaction to fire tests for products - Determination of the gross heat of combustion (calorific value) (ISO 1716:2018) This document specifies a method for the determination of the gross heat of combustion (QPCS) of products at constant volume in a bomb calorimeter. This method is intended to be applied to solid products. NOTE Liquids can be tested with similar equipment and using conditions described in ASTM D240[1], as described in IEC 61039[2] using ISO 1928[3] test equipment. Annex A specifies the calculation of the net heat of combustion, QPCI, when required. Information on the precision of the test method is given in Annex B.
SR EN 301 251 V4.2.1:2018 | Digital cellular telecommunications system (Phase 2) (GSM); Fault management of the Base Station System (BSS) (GSM 12.11 version 4.2.1)
SR EN 301 250 V4.0.1:2018 | Digital cellular telecommunications system (Phase 2) (GSM); Test sequences for the GSM Enhanced Full Rate (EFR) speech codec (GSM 06.54 version 4.0.1)
SR EN 301 249 V4.0.1:2018 | Digital cellular telecommunications system (Phase 2) (GSM); Voice Activity Detector (VAD) for Enhanced Full Rate (EFR) speech traffic channels (GSM 06.82 version 4.0.1)
SR EN 301 248 V4.1.1:2018 | Digital cellular telecommunications system (Phase 2) (GSM); Discontinuous Transmission (DTX) for Enhanced Full Rate (EFR) speech traffic channels (GSM 06.81 version 4.1.1)
SR EN 301 247 V4.0.1:2018 | Digital cellular telecommunications system (Phase 2) (GSM); Comfort noise aspects for Enhanced Full Rate (EFR) speech traffic channels (GSM 06.62 version 4.0.1)
SR EN 301 246 V4.0.1:2018 | Digital cellular telecommunications system (Phase 2) (GSM); Substitution and muting of lost frames for Enhanced Full Rate (EFR) speech traffic channels (GSM 06.61 version 4.0.1)
SR EN 301 245 V4.1.1:2018 | Digital cellular telecommunications system (Phase 2) (GSM); Enhanced Full Rate (EFR) speech transcoding (GSM 06.60 version 4.1.1)
SR EN 301 244 V4.0.1:2018 | Digital cellular telecommunications system (Phase 2) (GSM); ANSI-C code for the GSM Enhanced Full Rate (EFR) speech codec (GSM 06.53 version 4.0.1)
SR EN 301 243 V4.1.1:2018 | Digital cellular telecommunications system (Phase 2) (GSM); Enhanced Full Rate (EFR) speech processing functions; General description (GSM 06.51 version 4.1.1)
SR EN 300 743 V1.6.1:2018 | Digital Video Broadcasting (DVB); Subtitling systems
SR EN 301 242 V1.2.2:2018 | Digital Enhanced Cordless Telecommunications (DECT); Global System for Mobile communications (GSM); DECT/GSM integration based on dual-mode terminals
SR EN 301 241-2 V1.1.1:2018 | Digital Enhanced Cordless Telecommunications (DECT); Integrated Services Digital Network (ISDN); DECT/ISDN interworking for intermediate system configuration; Profile Implementation Conformance Statement (ICS); Part 2: Fixed radio Termination (FT)
SR EN 301 241-1 V1.1.1:2018 | Digital Enhanced Cordless Telecommunications (DECT); Integrated Services Digital Network (ISDN); DECT/ISDN interworking for intermediate system configuration; Profile Implementation Conformance Statement (ICS); Part 1: Portable radio Termination (PT)
SR EN 301 240 V1.1.3:2018 | Digital Enhanced Cordless Telecommunications (DECT); Data Services Profile (DSP); Point-to-Point Protocol (PPP) interworking for internet access and general multi-protocol datagram transport
SR EN 301 239 V1.1.3:2018 | Digital Enhanced Cordless Telecommunications (DECT); Data Services Profile (DSP); Isochronous data bearer services for closed user groups (service type D, mobility class 1)
SR EN 301 238 V1.3.1:2018 | Digital Enhanced Cordless Telecommunications (DECT); Data Services Profile (DSP); Isochronous data bearer services with roaming mobility (service type D, mobility class 2)
SR EN IEC 60721-2-7:2018 | Classification of environmental conditions - Part 2: Environmental conditions appearing in nature - Fauna and flora IEC 60721-2-7:2018(E) addresses the occurrence of fauna and flora, including its main effects on electrotechnical products. Exposure and damage from the effects of fauna and flora can occur at almost any time in a product's life cycle. Moreover, there are many agents of attack with various actions. This second edition cancels and replaces the first edition published in 1987. This edition constitutes a technical revision. This edition includes the following significant technical changes with respect to the previous edition: - This edition has been entirely rewritten.
SR EN ISO 17427-1:2018 | Intelligent transport systems - Cooperative ITS - Part 1: Roles and responsibilities in the context of co-operative ITS architecture(s) (ISO 17427-1:2018) This document contains a detailed description of the (actor invariant) roles (3.22) and responsibilities (3.21) required to deploy and operate Cooperative-ITS (C-ITS) (3.8). The organization/organization of actors / roles described in this document are designed to be appropriate for any fully operational system that uses the C-ITS concepts and techniques in order to achieve its service provision. This document is presented in terms of an organizational or enterprise viewpoint (3.10) as defined in ISO/IEC 10746-1. This document is for all types of road traffic of all classes, and for any other actors involved in the provision of applications and services which use C-ITS techniques to achieve service provision. The description of roles is technology agnostic and, in terms of C-ITS, agnostic in respect of communication modes and embraces vehicle-vehicle communications, vehicle-infrastructure communications and infrastructure-infrastructure communications. This document provides a methodology for the identification of service specific roles and their corresponding responsibilities
SR EN 4838-004:2018 | Aerospace series - Arc fault circuit breakers, single-pole, temperature compensated, rated current 3 A to 25 A - 115 V a.c. 400 Hz constant frequency - Part 004: With signal contact - Product standard This European Standard specifies the required characteristics for single-pole, arc fault circuit breakers rated currents from 3 A to 25 A, switching capacity 65 In, for use in aircraft electrical systems. Their operating temperatures are between ? 40 °C to 85 °C at a maximum altitude of Z = 15 000 m. The thermal protection is temperature compensated and operates between ? 55 °C and 125 °C. These arc fault circuit breakers are operated by a push-pull type single pushbutton (actuator), with delayed action "trip-free" tripping. They will continue to function up to the short-circuit current.
SR EN 4641-001:2018 | Aerospace series - Cables, optical, 125 µm diameter cladding - Part 001: Technical specification This European Standard specifies the general characteristics, conditions for qualification, acceptance and quality assurance, as well as the test methods and groups for fibre optic cables with a cladding of 125 µm outside diameter.
SR EN 3745-505:2018 | Aerospace series - Fibres and cables, optical, aircraft use - Test methods - Part 505: Cable tensile strength This European Standard specifies a method for measuring the tensile properties of a fibre optic cable. It shall be used together with EN 3745-100.
SR EN 61760-4:2016/A1:2018 | Amendment 1 - Surface mounting technology - Part 4: Classification, packaging, labelling and handling of moisture sensitive devices
SR EN IEC 60079-0:2018 | Explosive atmospheres - Part 0: Equipment - General requirements <span style="color:red">NEW!</span>IEC 60079-0:2017 is available as <a href="https://webstore.iec.ch/publication/62232">IEC 60079-0:2017 RLV</a> which contains the International Standard and its Redline version, showing all changes of the technical content compared to the previous edition.</br></br><font size="2"><font color="#000000"><span lang="EN-GB" style="mso-ansi-language: FR;">IEC 60079-0:2017 specifies the general requirements for construction, testing and marking of Ex Equipment and Ex Components intended for use in explosive atmospheres. The standard atmospheric conditions (relating to the explosion characteristics of the atmosphere) under which it may be assumed that Ex Equipment can be operated are: -temperature –20 °C to +60 °C; -pressure 80 kPa (0,8 bar) to 110 kPa (1,1 bar); and -air with normal oxygen content, typically 21 % v/v. This part of IEC 60079 and other standards supplementing this standard specify additional test requirements for Ex Equipment operating outside the standard temperature range, but further additional consideration and additional test
SR EN 50059:2018 | Electrostatic hand-held spraying equipment - Safety requirements - Hand-held spraying equipment for non-ignitable coating materials 1.1 This European Standard specifies the requirements for hand-held or hand-operated electrostatic spraying equipment for non-ignitable liquid coating materials which — do not generate an explosive atmosphere inside the spraying area; — are used to process materials with a conductivity of less than 2 000 µS/cm; — operate with direct current having a sinusoidal ripple of not more than 10 % of the rms value. This European Standard deals with all electrical hazards significant for the electrostatic spraying of non-ignitable liquid coating materials, which could also contain small quantities of added metal particles, if the work is carried out under conditions recommended by the manufacturer. This European Standard specifies the design-related and test requirements for electrostatic spraying equipment of type A-NL according to Table 1 of EN 50348:2010. 1.2 With regard to all other significant hazards relevant for applicators (e.g. ejection of fluids, mechanical strength, electrical - apart from electrostatic - hazards, noise, contact with or inhalation of dangerous substances, erg
SR EN IEC 60404-8-11:2018 | Magnetic materials - Part 8-11: Specifications for individual materials - Fe-based amorphous strip delivered in the semi-processed state IEC 60404-8-11:2018 defines the grades of Fe-based amorphous strip delivered in the semi-processed state, i.e. without final heat treatment, of nominal thickness 0,025 mm. Other nominal thicknesses in the range from 0,020 mm to 0,030 mm can be specified by agreement between the manufacturer and the purchaser at the time of enquiry and order. In particular, it gives general requirements, magnetic properties, geometric characteristics, tolerances and technological characteristics, as well as inspection procedures. This document applies to the rapidly-solidified Fe-based amorphous strip supplied in coils with as-cast edges and intended for the construction of magnetic circuits. The grades are grouped into two classes: - conventional grades; - high permeability grades. They correspond to Class I1 of IEC 60404-1.
SR EN IEC 60404-16:2018 | Magnetic materials - Part 16: Methods of measurement of the magnetic properties of Fe-based amorphous strip by means of a single sheet tester IEC 60404-16:2018 is applicable to Fe-based amorphous strips specified in IEC 60404-8-11 for the measurement of AC magnetic properties at frequencies up to 400 Hz. The object of this part is to define the general principles and technical details of the measurement of the magnetic properties of Fe-based amorphous strips by means of a single sheet tester.
SR EN IEC 62969-2:2018 | Semiconductor devices - Semiconductor interface for automotive vehicles - Part 2: Efficiency evaluation methods of wireless power transmission using resonance for automotive vehicles sensors IEC 62969-2:2018 specifies procedures and definitions for measuring the efficiency of the wireless power transmission system for the automotive vehicles sensors. This document deals with the power range below 500 mW.
SR EN 60191-4:2014/A1:2018 | Mechanical standardization of semiconductor devices - Part 4: Coding system and classification into forms of package outlines for semiconductor device packages
SR EN 14064-1:2018 | Thermal insulation products for buildings - In-situ formed loose-fill mineral wool (MW) products - Part 1: Specification for the loose-fill products before installation ATENTIONARE: Informațiile privind legătura cu Regulamentul 305/2011 pot fi obținute dând dublu click pe indicativul standardului! This document specifies the requirements for blown and injected loose-fill mineral wool products for in situ installation in lofts, masonry cavity walls and frame constructions. This document is a specification for the insulation products before installation. It describes the product characteristics and includes procedures for testing, marking and labelling. This document does not specify the required level of a given property to be achieved by a product to demonstrate fitness for purpose in a particular application. The levels required for a given application are to be found in regulations or non-conflicting standards. NOTE To avoid water penetration in masonry walls special tests adjusted to local climate might be needed. This document does not cover factory made mineral wool (MW) insulation products or in situ products intended to be used for the insulation of building equipment and industrial installations. Products with a declared thermal resistance lower than 0,25 m2·K/W or a declared thermal conductivity greater than 0,060 W/(m·K) at 10 °C are not covered by this docume
SR EN ISO 4957:2018 | Tool steels (ISO 4957:2018) This document specifies requirements for the following grades of wrought tool steels: a) non-alloy cold-work tool steels; b) alloy cold-work tool steels; c) alloy hot-work tool steels; d) high-speed tool steels. If not stated otherwise, this document applies to all types of hot-rolled, forged, cold-drawn or cold-rolled products or products produced by powder metallurgy, which are supplied in one of the surface and heat-treatment conditions given in 6.2 and Table 1. NOTE Tables 2, 4, 6 and 8 cover only those steels which have gained certain international importance, which does not mean, however, that they are available in all industrial countries. In addition, a number of other steels for tools are specified in regional, national or company standards. Where the heat resistance of the tools is of particular importance, as for example in the case of tools for hot forming glass, the material selection is based on ISO 4955.
SR EN ISO 9443:2018 | Surface quality classes for hot-rolled bars and wire rod (ISO 9443:2018) This document specifies technical delivery requirements for the surface quality of round bars, squares, hexagons and wire rod in the hot rolled condition with nominal dimensions dN from 5 mm to 200 mm. This document is applicable to bright products and tool steels, if agreed at the time of enquiry and order between manufacturer and purchaser. By agreement between manufacturer and purchaser, this document can also be applied to other special profiles. This document is particularly applicable to steels for engineering and structural applications. This document does not include any requirements for the permissible depth of surface decarburization. NOTE The determination of depth of surface decarburization is presented in ISO 3887. The material standards for steel bars and wire rod can exclude the application of one or other of the surface quality classes of this document. They can also cover requirements for surface quality which deviate from this document. In these cases the requirements of the material standard prevail.
SR EN 60669-1:2018/AC:2018 | Switches for household and similar fixed electrical installations - Part 1: General requirements
SR EN IEC 60317-74:2018 | Specifications for particular types of winding wires - Part 74: Polyesterimide enamelled rectangular aluminium wire, class 180 IEC 60317-74:2018 specifies the requirements of enamelled rectangular aluminium winding wire of class 180 with a sole coating based on polyesterimide resin, which can be modified providing it retains the chemical identity of the original resin and meets all specified wire requirements. NOTE A modified resin is a resin that has undergone a chemical change, or contains one or more additives to enhance certain performance or application characteristics. The range of nominal conductor dimensions covered by this standard is: - width: min. 2,0 mm - max. 16,0 mm; - thickness: min. 0,80 mm - max. 5,60 mm. Wires of grade 1 and grade 2 are included in this specification and apply to the complete range of conductors. The specified combinations of width and thickness as well as the specified width/thickness ratio are given in IEC 60317-0-9:2015. Keywords: insulated wires used for windings
SR EN IEC 60317-73:2018 | Specifications for particular types of winding wires - Part 73: Polyester or polyesterimide overcoated with polyamide-imide enamelled rectangular aluminium wire, class 200 IEC 60317-73:2018 specifies the requirements of enamelled rectangular aluminium winding wire of class 200 with a dual coating. The underlying coating is based on polyester or polyesterimide resin, which can be modified providing it retains the chemical identity of the original resin and meets all specified wire requirements. The superimposed coating is based on polyamide-imide resin. NOTE A modified resin is a resin that has undergone a chemical change, or contains one or more additives to enhance certain performance or application characteristics. The range of nominal conductor dimensions covered by this standard is: - width: min. 2,0 mm - max. 16,0 mm; - thickness: min. 0,80 mm - max. 5,60 mm. Wires of grade 1 and grade 2 are included in this specification and apply to the complete range of conductors. The specified combinations of width and thickness as well as the specified width/thickness ratio are given in IEC 60317-0-9:2015. Keywords: insulated wires used for windings
SR EN 419241-1:2018 | Trustworthy Systems Supporting Server Signing - Part 1: General System Security Requirements 1.1 General This document specifies security requirements and recommendations for Trustworthy Systems Supporting Server Signing (TW4S) that generate digital signatures. The TW4S is composed at least of one Server Signing Application (SSA) and one Signature Creation Device (SCDev) or one remote Signature Creation Device. A remote SCDev is a SCDev extended with remote control provided by a Signature Activation Module (SAM) executed in a tamper protected environment. This module uses the Signature Activation Data (SAD), collected through a Signature Activation Protocol (SAP), in order to guarantee with a high level of confidence that the signing keys are used under sole control of the signer. The SSA uses a SCDev or a remote SCDev in order to generate, maintain and use the signing keys under the sole control of their authorized signer. Signing key import from CAs is out of scope. So when the SSA uses a remote SCDev, the authorized signer remotely controls the signing key with a high level of confidence. A TW4S is intended to deliver to the signer or to some other application, a d
SR EN IEC 62046:2018 | Safety of machinery - Application of protective equipment to detect the presence of persons IEC 62046:2018 specifies requirements for the selection, positioning, configuration and commissioning of protective equipment to detect the momentary or continued presence of persons in order to protect those persons from dangerous part(s) of machinery in industrial applications. This standard covers the application of electro-sensitive protective equipment (ESPE) specified in IEC 61496 (all parts) and pressure sensitive mats and floors specified in ISO 13856-1. It takes into account the characteristics of the machinery, the protective equipment, the environment and human interaction by persons of 14 years and older. This document includes informative annexes to provide guidance on the application of protective equipment to detect the presence of persons. These annexes contain examples to illustrate the principles of this standard. These examples are not intended to be the only solutions to a given application and are not intended to restrict innovation or advancement of technology. The examples are provided only as representative solutions to illustrate some of the concepts
SR EN IEC 62884-3:2018 | Measurement techniques of piezoelectric, dielectric and electrostatic oscillators  Part 3: Frequency aging test methods IEC 62884-3:2018(E) describes the methods for the measurement and evaluation of frequency aging tests of piezoelectric, dielectric and electrostatic oscillators, including Dielectric Resonator Oscillators (DRO) and oscillators using FBAR (hereinafter referred to as "Oscillator"). The purpose of those tests is to provide statistical data supporting aging predictions. This document was developed from the works related to IEC 60679-1:2007 (third edition), the measurement techniques of which were restructured into different parts under a new project reference. This document describes the measurement method for frequency aging only.
SR EN 17155:2018 | Liquid petroleum products - Determination of indicated cetane number (ICN) of middle distillate fuels - Primary reference fuels calibration method using a constant volume combustion chamber This European Standard specifies a test method for the quantitative determination of the indicated cetane number (ICN) of middle distillate fuels and blending components, intended for use in compression ignition engines. The test method utilizes a constant volume combustion chamber with direct fuel injection into heated compressed air. Calibration of the apparatus using blends of primary reference materials over a scale of 0 to 100 enables fuel ignition delays, measured from the resulting pressure increase, to be used to determine and report ICN results. This European Standard is applicable to middle distillate fuels of both petroleum and non-petroleum origin, hydrocarbon oils, oil-sands based fuels, blending components, fatty acid methyl esters (FAME), blends of fuel containing biodiesel material, diesel fuel oils containing cetane number improver additives, low-sulfur diesel fuel oils, aviation turbine fuels and polyoxymethylene dimethyl ether (OME). However, users applying this standard especially to unconventional distillate fuels are warned that the relationship between c
SR EN ISO 4264:2018 | Petroleum products - Calculation of cetane index of middle-distillate fuels by the four variable equation (ISO 4264:2018) This document specifies a procedure for the calculation of the cetane index of middle-distillate fuels from petroleum-derived sources. The calculated value is termed the "cetane index by four-variable equation". Throughout the remaining text of this document, the term "cetane index" implies cetane index by four-variable equation. This document is applicable to fuels containing non-petroleum derivatives from tar sand and oil shale. It is not applicable to pure hydrocarbons, nor to distillate fuels derived from coal. Cetane index calculations do not take into account the effects from additives used to enhance the Cetane number. NOTE 1 This document was originally developed using a matrix of fuels, some of which contain non-petroleum derivatives from tar sands and oil shale. NOTE 2 The cetane index is not an alternative way to express the cetane number; it is a supplementary tool, to be used with due regard for its limitations. NOTE 3 The cetane index is used to estimate the cetane number of diesel fuel when a test engine is not available to determine this property directly, or w
SR EN ISO 15138:2018 | Petroleum and natural gas industries - Offshore production installations - Heating, ventilation and air-conditioning (ISO 15138:2018) This document specifies requirements and provides guidance for the design, testing, installation and commissioning of heating, ventilation, air-conditioning and pressurization systems, and equipment on all offshore production installations for the petroleum and natural gas industries that are — new or existing, — normally occupied by personnel or not normally occupied by personnel, and — fixed or floating but registered as an offshore production installation. This document is normally applicable to the overall facilities. For installations that can be subject to "Class" or "IMO/MODU Codes & Resolutions", the user is referred to HVAC requirements under these rules and resolutions. When these requirements are less stringent than those being considered for a fixed installation, then it is necessary that this document, i.e. requirements for fixed installations, be utilized.
SR EN 12285-1:2018 | Workshop fabricated steel tanks - Part 1: Horizontal cylindrical single skin and double skin tanks for the underground storage of flammable and nonflammable water polluting liquids other than for heating and cooling of buildings This document specifies the product characteristics and test methods for workshop fabricated cylindrical, horizontal steel tanks, single (type S) and double skin (type D) intended to be used for the underground storage of water polluting liquids (both flammable and non-flammable) and installed in industrial processes or in petrol stations at normal ambient temperature conditions (-20 °C to +50 °C) within the following limits: - from 800 mm up to 3 000 mm nominal diameter and; - up to a maximum overall length of 6 times the nominal diameter; - with an operating pressure (Po) of maximum 50 kPa (0,5 bar(g)) and minimum – 5 kPa (–50 mbar(g)) and; - for double skin tanks with a vacuum leak detection system where the kinematic viscosity does not exceed 5 × 10-3 m2/s. Tanks designed to this standard allow for an earth cover of up to 1,5 m. If there are imposed traffic loads or a greater earth cover, calculation is expected to be carried out. This document is not applicable to tanks used for storage and/or supply of fuel/gas for building heating/cooling systems, and of hot or cold wat
SR EN ISO 10855-3:2018 | Offshore containers and associated lifting sets - Part 3: Periodic inspection, examination and testing (ISO 10855-3:2018) This document specifies requirements for the periodic inspection, examination and testing of offshore freight and service containers, built in accordance with ISO 10855-1, with maximum a gross mass not exceeding 25 000 kg and their associated lifting sets, intended for repeated use to, from and between offshore installations and ships. Inspection requirements following damage and repair of offshore containers are also included. Recommended knowledge and experience of staff responsible for inspection of offshore containers is given in Annex B. Recommended knowledge and experience of staff responsible for inspection of lifting sets intended for use with offshore containers is given in Annex C.
SR EN ISO 10855-2:2018 | Offshore containers and associated lifting sets - Part 2: Design, manufacture and marking of lifting sets (ISO 10855-2:2018) This document specifies requirements for lifting sets for use with containers in offshore service, including technical requirements, marking and statements of conformity for single and multi-leg slings, including chain slings and wire rope slings.
SR EN ISO 10855-1:2018 | Offshore containers and associated lifting sets - Part 1: Design, manufacture and marking of offshore containers (ISO 10855-1:2018) This document specifies requirements for the design, manufacture and marking of offshore containers with a maximum gross mass not exceeding 25 000 kg, intended for repeated use to, from and between offshore installations and ships. This document specifies only transport-related requirements.
SR EN ISO 17708:2018 | Footwear - Test methods for whole shoe - Upper sole adhesion (ISO 17708:2018) This document describes a test method for determining the resistance to separation of the upper from the outsole, for separating adjacent layers of the outsole or for causing tear failure of the upper or the sole. It also defines conditions of ageing that can be used for production control. This document is applicable to all types of footwear (cementing, vulcanisation, injection moulding, etc.) where the evaluation of sole adhesion on the upper is needed and where the upper is continuously assembled (closed shoe). NOTE 1 In all cases the objective is to test the bond strength nearest to the edge of the assembly. NOTE 2 The test need not be carried out when the bond has been made by grindery (using, for example, nails or screws) or stitching
SR EN ISO 5398-3:2018 | Leather - Chemical determination of chromic oxide content - Part 3: Quantification by atomic absorption spectrometry (ISO 5398-3:2018) This document describes a method for the determination of chromium in aqueous solution obtained from leather. This is an analysis for total chromium in leather; it is not compound specific or specific to its oxidation state. This method describes the determination of chromium by atomic absorption spectrometry and is applicable to leathers which are expected to have chromic oxide contents in excess of 5 mg/kg. Two techniques for the preparation of the solution to be analysed are included. In the case of disputes, the wet oxidation technique is to be used.
SR EN ISO 5398-1:2018 | Leather - Chemical determination of chromic oxide content - Part 1: Quantification by titration (ISO 5398-1:2018) This document describes a method for the determination of chromium in aqueous solution obtained from leather. This is an analysis for total chromium in leather; it is not compound specific or specific to its oxidation state. This method describes the determination of chrome by iodometric titration and is to be applicable to chromium-tanned leathers which are expected to have chromic oxide contents in excess of 0,3 %. Two different methods are described as alternatives for obtaining chromium in a suitable solution. It is appropriate to use either method.
SR EN ISO 4098:2018 | Leather - Chemical tests - Determination of water-soluble matter, water-soluble inorganic matter and water-soluble organic matter (ISO 4098:2018) ISO 4098 ¦ IULTCS/IUC 6:2018 specifies a method of determination of water-soluble matter, water-soluble inorganic matter and water-soluble organic matter. ISO 4098 ¦ IULTCS/IUC 6:2018 is applicable to all leather types. The result obtained by this analysis depends on factors such as: - the degree to which the leather is ground; - the extraction temperature; - the extraction period; - the ratio of leather to water. To obtain comparable results, it is consequently imperative that test conditions be accurately reproduced. In all cases, any ammonium salts in the filtrate are included as part of the water-soluble matter and are then decomposed on ignition. Thus they contribute towards the result for water-soluble organic substances. The concentration of the ammonium salts can be determined in the filtrate separately if required.
SR EN ISO 4048:2018 | Leather - Chemical tests - Determination of matter soluble in dichloromethane and free fatty acid content (ISO 4048:2018) This document specifies a method for the determination of the substances in leather which are soluble in dichloromethane. This method is applicable to all types of leather. Not all fatty and similar substances can be extracted from leather with organic solvents; they may be in part soluble and partly bound to the leather. On the other hand, the solvent can dissolve non-fatty substances, for example sulfur and impregnants, both of which cause difficulty in the determination of the acid value and saponification value of the fat. This document includes two techniques for extraction of the fatty substances: 1) extraction using the Soxhlet apparatus; and 2) extraction using a pressurized extraction system. As the extraction is frequently done in conjunction with determination of the free fatty acid content of the leather, a suitable procedure for determination of the free fatty acids extracted by this method is included. The apparatus and technique described in this method are also suitable for the extraction by solvents other than dichloromethane (although the temperature conditio
SR EN IEC 62631-2-1:2018 | Dielectric and resistive properties of solid insulating materials - Part 2-1: Relative permittivity and dissipation factor - Technical Frequencies (0,1 Hz - 10 MHz) - AC Methods IEC 62631-2-1:2018 describes test methods for the determination of permittivity and dissipation factor properties of solid insulating materials (AC methods from 0,1 Hz up to 10 MHz). This first edition cancels and replaces the first edition IEC 60250, published in 1969. This edition constitutes a technical revision. This edition includes the following significant technical changes with respect to the previous edition: a. technical frequencies confined to AC methods; b. update on measurements on solid dielectric materials.
SR EN 60076-3:2014/A1:2018 | Power transformers - Part 3: Insulation levels, dielectric tests and external clearances in air
SR EN ISO 17892-12:2018 | Geotechnical investigation and testing - Laboratory testing of soil - Part 12: Determination of liquid and plastic limits (ISO 17892-12:2018) This document specifies methods for the determination of the liquid and plastic limits of a soil. These comprise two of the Atterberg limits for soils. The liquid limit is the water content at which a soil changes from the liquid to the plastic state. This document describes the determination of the liquid limit of a specimen of natural soil, or of a specimen of soil from which material larger than about 0,4 mm has been removed. This document describes two methods: the fall cone method and the Casagrande method. NOTE The fall cone method in this document should not be confused with that of ISO 17892-6. The plastic limit of a soil is the water content at which a soil ceases to be plastic when dried further. The determination of the plastic limit is normally made in conjunction with the determination of the liquid limit. It is recognized that the results of the test are subject to the judgement of the operator, and that some variability in results will occur.
SR EN 14527+A1:2018 | Shower trays for domestic purposes This European Standard specifies requirements, test methods and procedures for evaluation of conformity for shower trays used for domestic purposes which ensure that the product, when installed, used and maintained in accordance with the manufacturer's instructions, will satisfy cleanability and durability !deleted text" when used for personal hygiene. This standard is applicable to all sizes and shapes of shower trays. This standard does not cover shower trays for use with medical provisions. NOTE 1 For the purpose of this standard the term "domestic purposes" includes use in hotels, accommodation for students, hospitals and similar buildings. NOTE 2 Annex A lists characteristics of materials commonly used for manufacturing shower trays.
SR EN 14516+A1:2018 | Baths for domestic purposes This document specifies requirements, test methods and procedures for evaluation of conformity for baths used for domestic purposes and personal hygiene, which ensure that the product, when installed and maintained in accordance with the manufacturer's instructions, will satisfy requirements for Cleanability and durability. This document is applicable to all sizes and shapes of baths. This document does not cover baths for use with medical provisions. NOTE 1 For the purpose of this standard the term "domestic purposes" includes use in hotels, accommodation for students, hospitals and similar buildings. NOTE 2 Annex A lists characteristics of materials commonly used for manufacturing baths.
SR EN 14428+A1:2018 | Shower enclosures - Functional requirements and test methods This document specifies requirements for shower enclosures for domestic purposes which ensure that the product, when installed in accordance with the manufacturer's installation instructions, gives satisfactory performance when used as intended. This document does not apply to shower cabinets or curtains and does not specify aesthetic and dimensional requirements. NOTE For the purposes of this document the term "domestic purposes" includes use in hotels, accommodation for students, hospitals and similar buildings, except when special medical provisions are required.
SR EN 12764+A1:2018 | Sanitary appliances - Specification for whirlpool baths This standard specifies requirements for whirlpool baths, having a rated voltage of not more than 250 V for single phase appliances and 480 V for other appliances, which are intended to be installed in indoor domestic situations and used in accordance with the manufacturer's instructions for personal hygiene. Such whirlpool baths are tested and supplied as a complete independent unit designed to be drained down after every use. They may be transported in several separate parts, for assembly on site, to facilitate delivery. Safety aspects of Whirlpool baths (except use by young children and slow moving/weak elderly or disabled individuals) are covered by EN 60335-2-60. Exclusions: this standard does not cover additional requirements for whirlpool baths intended for uses where specific medical provisions are required, or whirlpool baths for communal uses where they are not drained down after every use. Portable whirlpool devices are not covered by this standard. For the purposes of this standard the term 'domestic situations' includes use in hotels, accommodation for students,
SR CEN/CLC/ETSI/TR 101 552:2018 | Guidance for the application of conformity assessment to accessibility requirements for public procurement of ICT products and services in Europe This Technical Report (TR) incorporates all information and documentation needed in the frame of the procurement process in order to allow conveying the assessment of accessibility via conformity with the functional accessibility requirements contained in EN 301 549 (see clause 2, i), regardless of whether self-declaration, second party attestation or third party certification is requested, and with award criteria: the criteria, by which the award of a contract is judged. In addition, this Technical Report provides procuring bodies with guidance on conformity assessment mechanisms for accessibility as part of contract management in the post-award stage. It is also useful in the pre-procurement research phase as well as during the contract negotiations. Finally it may be consulted by bidders preparing an offer.
SR EN ISO 10042:2018 | Welding - Arc-welded joints in aluminium and its alloys - Quality levels for imperfections (ISO 10042:2018) This document specifies quality levels for imperfections in arc-welded joints in aluminium and its alloys. It applies to material thicknesses above 0,5 mm. Three quality levels are given in order to permit application to a wide range of welded constructions. They are designated by symbols B, C and D. Quality level B corresponds to the highest requirement on the finished weld. The quality levels refer to production quality and not to the fitness for purpose (see 3.2) of the product manufactured. This document is applicable all types of weld (e.g. butt welds, fillet welds and branch connections), to, manual, mechanized and automatic welding, and to all welding positions. It is applicable to the following welding processes: - metal inert gas welding (MIG welding); gas metal arc welding /USA; - tungsten inert gas welding (TIG welding); gas tungsten arc welding /USA; - plasma arc welding. It is not applicable to metallurgical aspects (e.g. grain size, hardness).
SR EN ISO 14918:2018 | Thermal spraying - Qualification testing of thermal sprayers (ISO 14918:2018) ISO 14918:2018 specifies procedural instructions for qualification testing of thermal sprayers. It defines requirements, ranges of qualification, test conditions, acceptance requirements and certification for qualification testing of thermal spray performance. ISO 14918:2018 is applicable when the thermal sprayer's qualification is required by this document, the purchaser, by inspection authorities or by other organizations. The thermal spraying processes referred to in this document include those spraying processes which are designated as manual or mechanized. The test for mechanised application includes the use of automatically controlled thermal spraying, e.g. robotics, scan units.
SR EN 1011-8:2018 | Welding - Recommendations for welding of metallic materials - Part 8: Welding of cast irons This document specifies the requirements for fusion welding of unalloyed and low-alloy cast iron castings produced in accordance with: - EN 1561, Founding - Grey cast irons; - EN 1562, Founding - Malleable cast irons; - EN 1563, Founding - Spheroidal graphite cast irons. This document does not apply to the joint welding of cast iron castings to other materials.
SR EN 287-6:2018 | Qualification test of welders - Fusion welding - Part 6: Cast irons This document specifies main requirements, limits, inspection conditions and acceptance requirements as well as related inspection documents of welders for welded cast iron test pieces and workpieces. It provides a set of technical rules for a systematic qualification test of a welder‘s skills, and enables such qualifications to be uniformly accepted independently of the type of product, location and examiner or examining body. This document specifies the testing of a welder’s skill unless a higher level skill test is required. The acceptance of a welder’s skill according to this document implies a practical experience and knowledge regarding the welding process, materials and safety requirements (see Annex C). This document is to be used when requirements on part of a customer, testing or monitoring body or other organization are postulated. This document defines the qualification test of welders for the fusion welding of cast irons. The welding processes referred to in this standard include those fusion welding processes which are designated as manual or partly mechanized we
SR EN IEC 60071-2:2018 | Insulation co-ordination - Part 2: Application guidelines <span style="color:red">NEW!</span>IEC 60071-2:2018 is available as <a href="https://webstore.iec.ch/publication/62844">IEC 60071-2:2018 RLV</a> which contains the International Standard and its Redline version, showing all changes of the technical content compared to the previous edition.</br></br>IEC 60071-2:2018 constitutes application guidelines and deals with the selection of insulation levels of equipment or installations for three-phase electrical systems. It gives guidance for the determination of the rated withstand voltages for ranges I and II of IEC 60071-1 and to justify the association of these rated values with the standardized highest voltages for equipment. It covers three-phase systems with nominal voltages above 1 kV. It has the status of a horizontal standard in accordance with IEC Guide 108. This edition includes the following significant technical changes with respect to the previous edition: a) the annex on clearance in air to assure a specified impulse withstand voltage installation is deleted because the annex in IEC 60071-1 is overlapped; b) 4.2 and
SR EN 63024:2018 | Requirements for automatic reclosing devices (ARDs) for circuit-breakers, RCBOs and RCCBs for household and similar uses IEC 63024:2017 applies to automatic reclosing devices (ARDs) for household and similar uses, for rated voltage not exceeding 440 V AC, and which are intended to be used in combination with circuit-breakers, RCCBs and RCBOs, and designed either for factory assembly or for assembly on site. These devices are intended to reclose main protective devices (MPDs) such as circuit-breakers complying with IEC 60898-1 and/or IEC 60898-2, RCCBs complying with IEC 61008-1 and/or IEC 62423, and RCBOs complying with IEC 61009-1 and/or IEC 62423 after tripping of those devices in order to re-establish continuity of service.
SR EN ISO 10993-11:2018 | Biological evaluation of medical devices - Part 11: Tests for systemic toxicity (ISO 10993-11:2017) ISO 10993-11:2017 specifies requirements and gives guidance on procedures to be followed in the evaluation of the potential for medical device materials to cause adverse systemic reactions.
Plating and anodizing lines - Safety requirements This document describes all significant hazards, hazardous situations and events relating to plating and anodizing lines, when used as intended and in compliance with the foreseeable conditions of the manufacturer. In addition, procedures for testing and measuring safety requirements, marking of equipment and minimum operation requirements are specified. For reference to plating lines and anodizing lines the term plating line is used in this document. This document applies to the design and construction of plating lines and anodizing lines including its transporter systems for surface treatment of industrial products by means of inorganic or organic electrolytes or by means of other process chemistries. Plating lines and anodizing lines in terms of this standard are arrangements of process tanks for: - electrolytic treatment of work pieces (e.g. electrocleaning, passivation, electroetching, burnishing, electrolytic polishing and brightening, drying); - wet chemical treatment of work pieces (e.g. degreasing, passivation, chemical polishing, etching, pickling, blackening); - ele
SR EN ISO 13766-2:2018 | Earth-moving and building construction machinery - Electromagnetic compatibility (EMC) of machines with internal electrical power supply - Part 2: Additional EMC requirements for functional safety (ISO 13766-2:2018) ISO 13766-2:2018 provides test methods and acceptance criteria for the evaluation of the electromagnetic compatibility (EMC) of earth-moving machinery, as defined in ISO 6165:2012, and of the following building construction machinery as classified in ISO/TR 12603:2010: - drilling and foundation equipment; - equipment used for the preparation, conveyance and compaction of concrete, mortar and processing reinforcement; - road construction and maintenance machinery and equipment. ISO 13766-2:2018 deals with EMC requirements related to the functional safety of the machinery, its electrical/electronic subassemblies (ESA) and of separate ESA. ISO 13766-2:2018 is relevant only to the safety-related parts of control systems (SRP/CS) as defined in ISO 13849-1:2015 using electrical/electronic components which meet design requirements equal to or greater than safety-related performance level PL b as defined in ISO 13849-1:2015. It also deals with electrical and electronic components or separate ESA intended to be fitted on machinery under the restriction of PL b. The following electromag
SR EN ISO 13766-1:2018 | Earth-moving and building construction machinery - Electromagnetic compatibility (EMC) of machines with internal electrical power supply - Part 1: General EMC requirements under typical electromagnetic environmental conditions (ISO 13766-1:2018) ISO 13766-1:2018 provides test methods and acceptance criteria for the evaluation of the electromagnetic compatibility (EMC) of earth-moving machinery, as defined in ISO 6165:2012, and of the following building construction machinery as defined in ISO/TR 12603:2010: - drilling and foundation equipment; - equipment used for the preparation, conveyance and compaction of concrete, mortar and processing reinforcement; - road construction and maintenance machinery and equipment. ISO 13766-1:2018 deals with general EMC requirements under typical electromagnetic environmental conditions. (ISO 13766-2:2018 deals with EMC requirements specifically related to functional safety). Electrical/electronic subassemblies (ESA) and separate ESA intended to be fitted to the machinery are also dealt with. The following electromagnetic disturbance phenomena are evaluated: - broadband and narrowband electromagnetic interference; - electromagnetic field immunity; - electrostatic discharge; - conducted transients. The machinery can have DC or AC or a combination of both as the internal electrical pow
SR EN 13880-13:2018 | Hot applied joint sealants - Part 13: Test method for the determination of the discontinuous extension (adherence test) This document describes a method for determining the extensibility and the adhesion to concrete of hot applied sealant-systems with or without priming simulating the moving of concrete pavement slabs during cooling conditions in wintertime.
SR EN 13589:2018 | Bitumen and bituminous binders - Determination of the tensile properties of modified bitumen by the force ductility method This European Standard specifies a method for determining the tensile properties of an unaged, aged, residual or recovered bituminous binder, in particular those of polymer-modified bitumens by means of a force ductility test. The work done during the force ductility test is a criterion for assessing the quality of these materials. WARNING - The use of this European Standard may involve hazardous materials, operations and equipment. This European Standard does not purport to address all of the safety problems associated with its use. It is the responsibility of the user of this European Standard to establish appropriate safety and health practices and determine the applicability of regulatory limitations prior to use.
SR EN 13302:2018 | Bitumen and bituminous binders - Determination of dynamic viscosity of bituminous binder using a rotating spindle apparatus This document specifies a method for the determination of the dynamic viscosity of a variety of bituminous binders: modified and unmodified bituminous binders, bituminous emulsions, cut-back and fluxed bituminous binders, by means of a rotating spindle apparatus (a coaxial viscometer). Standard application temperatures are quoted, although the dynamic viscosity can be measured at other temperatures if required. Similarly, measurements at standard values of shear rate can be replaced or complemented by measurements at additional shear rates if required. WARNING - The use of this document may involve hazardous materials, operations and equipment. This document does not purport to address all of the safety problems associated with its use. It is the responsibility of the user of this document to establish appropriate safety and health practices and to determine the applicability of regulatory limitations prior to use.
SR EN 13285:2018 | Unbound mixtures - Specifications This European Standard specifies requirements for unbound mixtures used for construction and maintenance of roads, airfields and other trafficked areas. This European Standard applies to unbound mixtures of natural, manufactured and recycled aggregates with an upper sieve size (D) from 5,6 mm to 90 mm and lower sieve size (d) = 0 at the point of delivery. NOTE 1 Mixtures with an upper sieve size (D) greater than 90 mm are not covered by this European Standard but may be specified in the place of use. NOTE 2 Water content of the mixture and the density of the installed layer are not specified mixture requirements. Both parameters are related to the control of the construction of the layer and are outside the scope of this European Standard. The aggregate requirements are defined with appropriate cross-reference to EN 13242. Use of aggregates as soil is not covered by this standard.
SR EN 12697-24:2018 | Bituminous mixtures - Test methods - Part 24: Resistance to fatigue This European Standard specifies the methods for characterizing the fatigue of bituminous mixtures using alternative tests, including bending tests and direct and indirect tensile tests. The tests are performed on compacted bituminous material under a sinusoidal loading or other controlled loading, using different types of specimens and supports. The procedure is used: a) to rank bituminous mixtures on the basis of resistance to fatigue; b) as a guide to relative performance in the pavement; c) to obtain data for estimating the structural behaviour of the road; and d) to judge test data according to specifications for bituminous mixtures. Because this European Standard does not impose a particular type of testing device, the precise choice of the test conditions depends on the possibilities and the working range of the device used. For the choice of specific test conditions, the requirements of the product standards for bituminous mixtures need to be respected. The applicability of this document is described in the product standards for bituminous mixtures.
SR EN 12697-12:2018 | Bituminous mixtures - Test methods - Part 12: Determination of the water sensitivity of bituminous specimens This European Standard specifies three test methods for determining the effect of saturation and accelerated water conditioning: - method A uses the indirect tensile strength of cylindrical specimens of bituminous mixtures; - method B uses the compression strength of cylindrical specimens of bituminous mixtures; - method C defines the bonding value for a bituminous mixture 1 h after mixing, where the bonding of bitumen and aggregate can be equated to a bonding value. Method C is suitable for soft asphalt with bitumen of kinematic viscosity at 60 °C of 4 000 mm2/s or less. These methods can be used to evaluate the effect of water on asphalt mixtures with or without anti-stripping additives including liquids, such as amines; and fillers, such as hydrated lime or cement.
SR EN 1793-2:2018 | Road traffic noise reducing devices - Test method for determining the acoustic performance - Part 2: Intrinsic characteristics of airborne sound insulation under diffuse sound field conditions This document specifies the laboratory method for measuring the airborne sound insulation performance of road traffic noise reducing devices in reverberant conditions. It covers the assessment of the intrinsic performance of barriers that can reasonably be assembled inside the testing facility described in EN ISO 10140-2 and EN ISO 10140-4. This method is not intended for the determination of the intrinsic characteristics of airborne sound insulation of noise reducing devices to be installed on roads in non-reverberant conditions.
SR EN 17065:2018 | Railway applications - Braking - Passenger coach test procedure This document specifies test methods and acceptance criteria for a brake system used in passenger coaches including driving trailers for use in general operation. This document is applicable to all new passenger coaches including driving trailers, which are designed for general operation in the European conventional rail system network in accordance with EN 14198. This document does not cover the homologation tests of any brake component.
SR EN 16989:2018 | Railway applications - Fire protection on railway vehicles - Fire behaviour test for a complete seat This document sets out a test protocol to determine the burning behaviour of a rail vehicle seat design using a set of complete seats prepared and tested according to the procedures given in this document. It also sets out a standardized procedure to assess a seat’s potential for vandalization. This document describes: - fire test method; - test equipment specification; - protocol for test specification procedure; - vandalization procedure; - calibration procedure.
SR EN 16951-2:2018 | Railway applications - Track - Noise barriers and related devices acting on airborne sound propagation - Procedures for assessing long term performance - Part 2: Non-acoustic characteristics This European Standard specifies requirements for assessing the working life and provides the relevant exposure conditions. Standards of construction and any material tests conducted should provide evidence of resistance to specified conditions selected from the following: I. Chemical Agents Location dependent II. De-icing salt Location/climate dependent III. Dirty water/dust Location/ Climate dependent IV. Dew Climate dependent V. Freeze/thaw Climate dependent VI. Cold Climate dependent VII. Heat Climate dependent VIII. Ultra-Violet (UV) Radiation Climate dependent IX. Traffic Vibration Location dependent X. Biological Process Climate dependent XI. Ozone Location dependent XII. Water Climate dependent XIII. Water spray Wet/dry Location dependent
SR EN 16727-2-1:2018 | Railway applications - Track - Noise barriers and related devices acting on airborne sound propagation - Non-acoustic performance - Part 2-1: Mechanical performance under dynamic loadings due to passing trains - Resistance to fatigue This document describes the basic requirements for the verification of ultimate and serviceability limit states and the resistance to fatigue either of the noise barrier or its components by means of analytical methods and/or tests. Analytical methods can be used for the determination of the characteristic values and design values. Where sufficient information is not available, the analytical procedure can be combined with results from tests. This document provides the following types of test procedures: - test on small samples for defining detail categories, which may not be covered by Eurocodes (verification procedure A); - test on a global element for defining the limit state against fatigue (verification procedure B); - full scale tests under a given representative loading (verification procedure C) to determine fatigue resistance of the noise barrier components for defined loading conditions; verification procedure C is given as alternative to verification procedures A and B.
SR EN 16727-1:2018 | Railway applications - Track - Noise barriers and related devices acting on airborne sound propagation - Non-acoustic performance - Part 1: Mechanical performance under static loadings - Calculation and test method This document applies only to noise barriers composed of posts as structural elements and panels as acoustic elements (fabricated for example from metal, timber, plastic or concrete panels). It also applies for acoustic claddings of existing walls and partial or total acoustic coverings of the rail track. It is important that acoustic elements are tested together with the structural elements to represent the noise barrier as in the intended use. This document provides criteria to verify railway noise barriers and related devices according to basic mechanical performance under standard conditions of exposure, irrespective of the materials used. A range of conditions and optional requirements is provided to allow for the wide diversity of practice within Europe. Individual aspects of performance are covered separately in the annexes. This document provides test methods and criteria for the assessment of railway noise barriers with respect to their mechanical performance and stability under static loading.
SR EN 13231-5:2018 | Railway applications - Track - Acceptance of works - Part 5: Procedures for rail reprofiling in plain line, switches, crossings and expansion devices This document specifies the procedure for planning and execution of rail reprofiling work including description of rail surface defects. It concerns work in both plain lines and switches and crossings generally done with machines according to the EN 14033 series and EN 15746 series. It applies to vignole railway rails of 46 kg/m and above according to EN 13674-1.
SR EN ISO 16380:2018 | Road vehicles - Blended fuels refuelling connector (ISO 16380:2014, including Amd 1:2016) ISO 16380:2014 applies to compressed blended fuels vehicle nozzles and receptacles hereinafter referred to as devices, constructed entirely of new, unused parts and materials. Compressed blended fuels fuelling connection nozzles consist of the following components, as applicable: a) Receptacle and protective cap (mounted on vehicle); b) Nozzle (mounted on dispenser side). ISO 16380:2014 applies to devices which have a service pressure of 20 MPa, 25 MPa, and 35 MPa hereinafter referred to as: a) size 1: M200, M250, and M350; b) size 2: N200 and N250. ISO 16380:2014 refers to service pressures of 20 MPa, 25 MPa, and 35 MPa for size 1 and 20 MPa and 25 MPa for size 2. ISO 16380:2014 applies to devices with standardised mating components. ISO 16380:2014 applies to connectors which a) prevent blended fuels vehicles from being fuelled by dispenser stations with working pressures higher than the vehicle fuel system working pressure, b) allow blended fuels vehicles to be fuelled by dispenser stations with working pressures equal to or lower than the vehicle fuel system working pressur
SR EN 17036:2018 | Conservation of Cultural Heritage - Artificial ageing by simulated solar radiation of the surface of untreated or treated porous inorganic materials This document assesses the long-term susceptibility to light of materials and treatments used in conservation of porous inorganic materials. Examples may include materials which have been treated in the course of conservation (e.g. cleaning, consolidation, water repellents, coatings or biocides) or materials which may exhibit colour changes following exposure (e.g. mortars and small number of stones). The procedure can be used to evaluate the impact and longevity/durability of treatments against untreated materials or unexposed materials. NOTE 1 Porous inorganic materials are both natural stones (rocks) and artificial stone materials (mortars, stuccoes, bricks, ceramic materials, etc.). NOTE 2 Treated materials are those on which one of the following treatments has been applied: cleaning, application of water repellent, consolidating materials, coatings or biocides and artificial ageing.
SR EN ISO 898-3:2018 | Mechanical properties of fasteners made of carbon steel and alloy steel - Part 3: Flat washers with specified property classes (ISO 898-3:2018) This document specifies mechanical and physical properties of flat washers, designed to be used in bolted joints in combination with bolts, screws, studs and nuts with a specified property class in accordance with ISO 898-1 and ISO 898-2. NOTE 1 These types of washers can also be used with other fasteners such as screws forming their own mating thread. Washers that conform to the requirements of this document are evaluated at an ambient temperature range of 10 °C to 35 °C. They might not retain the specified mechanical and physical properties at elevated temperatures and/or lower temperatures. NOTE 2 Washers conforming to the requirements of this document are used in applications ranging from -50 °C to +150 °C. Users are advised to consult an experienced fastener expert for temperatures outside this range and up to a maximum temperature of +300 °C when determining appropriate choices, or for critical applications. This document is applicable to the following flat captive and non-captive washers made of carbon steel or alloy steel, with thickness from 0,2 mm to 12 mm: — plain w
SR EN ISO 1891-4:2018 | Fasteners - Vocabulary - Part 4: Control, inspection, delivery, acceptance and quality (ISO 1891-4:2018) This document specifies terms and definitions for fasteners related to control, inspection, delivery, acceptance and quality. These terms are mainly intended for use in conjunction with ISO 3269, ISO 16228 and ISO 16426. A multilingual list of terms in alphabetical order is given in Annex A. NOTE 1 For a fasteners quality assurance system, see ISO 16426. NOTE 2 For other fasteners terms, see, for example, ISO 225, and other parts of ISO 1891, ISO 4753 and ISO 14588. NOTE 3 For other general terms related to quality and statistics, see, for example, ISO 9000, ISO 3534-1, ISO 3534-2 and ISO 3534-3. Successive order of languages: en: English fr: French ru: Russian de: German zh: Chinese it: Italian ja: Japanese sv: Swedish NOTE 4 In addition to the official ISO languages, this document includes the terms and definitions in German and also gives the terms in Chinese, Italian, Japanese and Swedish.
SR EN 3264:2018 | Aerospace series - Pipe coupling 8°30' in titanium alloy - Thrust wire nuts This document specifies the characteristics of thrust wire nuts for pipe couplings 8°30', in titanium alloy, for aerospace applications. Nominal pressure: up to 28 000 kPa. Temperature range: -55 °C to 135 °C.
SR EN 9300-110:2018 | Aerospace series - LOTAR -LOng Term Archiving and Retrieval of digital technical product documentation such as 3D, CAD and PDM data - Part 110: CAD mechanical 3D Explicit geometry information 1.1 Introduction This document defines the requirements on a digital archive to preserve for the long term the 3D explicit geometry of single CAD parts. The goal is to preserve the 3D information without loss with respect to the geometry produced by the original CAD system, following the principles laid down in EN 9300-003 "Fundamentals and Concepts" including the use of an open data format. 1.2 In scope The following is in scope of this part of EN 9300: - business specification for long term archiving and retrieval of CAD 3D explicit geometry (see Clause 5); - essential information of CAD 3D explicit geometry (solids, curves, surfaces, and points) to be preserved (see Clause 6); - data structures detailing the main fundamentals and concepts of CAD 3D explicit geometry (see Clause 7); - verification rules to check CAD 3D explicit geometry for consistency and data quality (see Clause 8); - validation rules to be stored with the CAD 3D explicit geometry in the archive to check essential characteristics after retrieval (see Clause 9). NOTE This includes the geometrical external s
SR EN 9300-010:2018 | Aerospace series - LOTAR - LOng Term Archiving and Retrieval of digital technical product documentation such as 3D, CAD and PDM data - Part 010: Overview Data Flow EN 9300-010 provides an overview description for the recommended processes for archiving of 3D product data, e.g. 3D CAD and PDM data. The processes are described in EN 9300-011 to EN 9300-016.
SR EN 9300-002:2018 | Aerospace series - LOTAR -LOng Term Archiving and Retrieval of digital technical product documentation such as 3D, CAD and PDM data - Part 002: Requirements This document is a part of the EN 9300 Series. This document addresses requirements for the long term archiving of digital product information, applicable to the international aerospace industry. Data shall be available to meet regulatory, legal, contractual and business requirements. Initially, this document sums up the main business requirements for long term archiving of digital product data. Although these requirements are not in themselves normative, when making data available over an extended period, it is a fundamental principle that the contextual data needed to interpret the data is also available. This document uses the OAIS reference model to provide comparability with other approaches to keeping information available. However, OAIS is a standard reference model for comparison, not a standard for implementation. Consequently, this document defines requirements for processes (and associated technologies) intended to make data available for the life of a product, and does so in terms of the OAIS model. In dealing with traditional media, the differences between substan
SR EN 9162:2018 | Aerospace series - Aerospace Operator Self-Verification Programs 1.1 General This document identifies the basic elements and provides a standard for structuring operator self verification programs within the aviation, space, and defence industry for producers of commercial and military aircraft and weapons platforms, space vehicles, and all related hardware, software, electronics, engines, and composite components. The requirements specified in this standard are complementary (not alternative) to contractual and applicable statutory and regulatory requirements. Should there be a conflict between the requirements of this document and applicable statutory or regulatory requirements, the latter shall take precedence. 1.2 Application Operator self-verification programs are applied to improve the overall efficiency and product quality of processes considered stable and capable of fulfilling all requirements, as determined by the implementing organization. Operator self-verification programs are not stand-alone processes, but augment an existing quality management system. Its application can be made where inspection activities are currently deplo
SR EN 9133:2018 | Aerospace series - Quality Management Systems - Qualification Procedure for Aerospace Standard Products 1.1 General This document defines a system for the qualification of standard products for aviation, space, and defenc applications. It defines the principles that shall be adhered to when carrying out product qualification; applied in conjunction with the rules and procedures of the CA. The system enables the CA to confirm compliance is achieved and maintained, in accordance with the requirements of its product definition and associated controlling technical specifications by an Original Component Manufacturer (OCM) of standard products. This document requires an OCM that has been granted product qualification approval to ensure applicable approvals are maintained and renewed in accordance with the CA’s quality system for that qualified product. OCMs and OCM designated Value Added Distributors (VADs) requesting product qualification to this standard, shall as a prerequisite, maintain EN 9100 standard quality management system certification approval. This certification shall be visible in the Online Aerospace Supplier Information System (OASIS) database. 1.2 Application The ap
SR EN 14116+A2:2018 | Tanks for transport of dangerous goods - Digital interface for product recognition devices for liquid fuels This European Standard covers the digital interface at the product loading and/or discharge coupling which is used for the transfer of product related information and specifies the performance requirements, critical safety aspects and tests to provide compatibility of devices.
SR EN 16657+A1:2018 | Tanks for the transport of dangerous goods - Transport tank equipment for overfill prevention devices for static tanks This European Standard specifies the minimum performance and construction requirements for overfill prevention controllers located on the tank vehicle. This European Standard applies to overfill prevention controllers for liquid fuels, having a flash point up to but not exceeding 100 °C. The requirements apply to overfill prevention controllers suitable for use at ambient temperatures in the range from 25 °C to +60 °C, and subject to normal operational pressure variations.
SR EN ISO 20765-2:2018 | Natural gas - Calculation of thermodynamic properties - Part 2: Single-phase properties (gas, liquid, and dense fluid) for extended ranges of application (ISO 20765-2:2015) ISO 20765-2:2015 specifies a method to calculate volumetric and caloric properties of natural gases, manufactured fuel gases, and similar mixtures, at conditions where the mixture may be in either the homogeneous (single-phase) gas state, the homogeneous liquid state, or the homogeneous supercritical (dense-fluid) state.
SR ISO 17679:2018 | Tourism and related services -- Wellness spa -- Service requirements Acest document stabileşte cerinţele de servicii ale unui centru spa de relaxare, principalele procese de sprijin şi calitatea serviciilor care trebuie furnizate clientului.
SR EN 13684:2018 | Garden equipment - Pedestrian controlled lawn aerators and scarifiers - Safety This European Standard specifies safety requirements and their verification for the design and construction of pedestrian controlled internal combustion engine powered lawn aerators and scarifiers which are designed for re-generating lawns by, for instance, combing out grass, thatch and moss or cutting vertically into the lawn face using tines which rotate about a horizontal axis. It describes methods of elimination or reduction of hazards arising from their use. In addition, it specifies the type of information to be provided by the manufacturer on safe working practices. Throughout this document, the term "machine" applies to those machines known as aerators, scarifiers, corers, lawn rakes or grass rakes. It does not apply to: - aerators/scarifiers made from a machine falling within the scope of EN 709:1997+A4:2009 when fitted with an aerating/scarifying implement; - non-powered aerators; - vertical axis aerators; or - those aerators which cut into the soil by means of a reciprocating motion or by water pressure. It deals with all significant hazards, hazardous situations an
SR EN ISO 4254-5:2018 | Agricultural machinery - Safety - Part 5: Power-driven soil-working machines (ISO 4254-5:2018) ISO 4254-5:2018, intended to be used together with ISO 4254-1, specifies the safety requirements and their verification for the design and construction of mounted, semi-mounted and trailed power-driven soil-working machines used in agriculture. In addition, it specifies the type of information on safe working practices (including residual risks) to be provided by the manufacturer. ISO 4254-5:2018 deals with significant hazards (as listed in Annex A), hazardous situations and events relevant to power-driven soil-working machines used as intended and under the conditions foreseeable by the manufacturer (see Clause 4). ISO 4254-5:2018 is not applicable to - spading machines, and - machines fitted with a retractable device making them capable of working between two successive plants in the same row. ISO 4254-5:2018 is not applicable to environmental hazards. It is not applicable to hazards related to moving parts for power transmission (except for strength requirements for guards and barriers) or to maintenance or repairs carried out by professional service personnel. NOTE 1 Speci
SR EN ISO 5458:2018 | Geometrical product specifications (GPS) - Geometrical tolerancing - Pattern and combined geometrical specification (ISO 5458:2018) This document establishes complementary rules to ISO 1101 to be applied to pattern specifications and defines rules to combine individual specifications, for geometrical specifications e.g. using the symbols POSITION, SYMMETRY, LINE PROFILE and SURFACE PROFILE, as well as STRAIGHTNESS (in the case where the toleranced features are nominally coaxial) and FLATNESS (in the case where the toleranced features are nominally coplanar) as listed in Annex C. These rules apply when a set of tolerance zones are grouped together with location or orientation constraints, through the use of the CZ, CZR or SIM modifiers. This document does not cover the use of the pattern specifications when the least and maximum material requirement is applied (see ISO 2692). This document does not cover the establishment of common datum (see ISO 5459) based on pattern features.
Safety of toys - Part 1: Mechanical and physical properties Acest standard specifică cerinţele şi metodele de încercare pentru proprietăţile mecanice şi fizice ale jucăriilor. Acest standard se aplică jucăriilor pentru copii; prin jucărie se înţelege orice produs sau material proiectat sau destinat, în mod exclusiv sau nu, utilizării în timpul jocului de copiii cu vârstă mai mică de 14 ani. Standardul se referă la jucăriile noi şi ţine seama de durata de utilizare normală şi previzibilă şi de faptul că jucăriile sunt utilizate aşa cum s- a intenţionat sau într- un mod previzibil, având în vedere comportamentul copiilor. Standardul cuprinde cerinţe specifice jucăriilor destinate copiilor mai mici de 36 de luni, copiilor mai mici de 18 luni şi copiilor care sunt prea mici pentru a sta rezemaţi singuri.
SR EN IEC 62576:2018 | Electric double-layer capacitors for use in hybrid electric vehicles - Test methods for electrical characteristics <span style="color:red">NEW!</span>IEC 62576:2018 is available as <a href="https://webstore.iec.ch/publication/62711">IEC 62576:2018 RLV</a> which contains the International Standard and its Redline version, showing all changes of the technical content compared to the previous edition. IEC 62576:2018 describes the methods for testing electrical characteristics of electric double-layer capacitor cells (hereinafter referred to as capacitor) to be used for peak power assistance in hybrid electric vehicles. This second edition cancels and replaces the first edition published in 2009. This edition constitutes a technical revision. This edition includes the following significant technical changes with respect to the previous edition: a) information on applicability of this document has been added in Clause 1; b) the definitions of some terms in Clause 3 have been improved; c) the description of test procedures in Clause 4 has been clarified; d) information on endurance cycling test has been added (Annex E).
SR EN IEC 61340-4-4:2018 | Electrostatics - Part 4-4: Standard test methods for specific applications - Electrostatic classification of flexible intermediate bulk containers (FIBC) <span style="color:red">NEW!</span>IEC 61340-4-4:2018 is available as <a href="https://webstore.iec.ch/publication/62595">IEC 61340-4-4:2018 RLV</a> which contains the International Standard and its Redline version, showing all changes of the technical content compared to the previous edition.</br></br><p class="PARAGRAPH"> IEC 61340-4-4:2018 specifies requirements for flexible intermediate bulk containers (FIBC) between 0,25 m3 and 3 m3 in volume, intended for use in hazardous explosive atmospheres. The explosive atmosphere can be created by the contents in the FIBC or can exist outside the FIBC. The requirements include: – classification and labelling of FIBC; – classification of inner liners; – specification of test methods for each type of FIBC, inner liner, labels and document pockets; – design and performance requirements for FIBC, inner liners, labels and document pockets; – safe use of FIBC (including those with inner liners) within different zones defined for explosion endangered environments, described for areas where combustible dusts are, or can be, pres
SR EN IEC 80601-2-71:2018 | Medical electrical equipment - Part 2-71: Particular requirements for the basic safety and essential performance of functional near-infrared spectroscopy (NIRS) equipment IEC 80601-2-71:2015(E) applies to the BASIC SAFETY and ESSENTIAL PERFORMANCE of FUNCTIONAL NIRS EQUIPMENT intended to be used by themselves, or as a part of an ME SYSTEM, for the production of FUNCTIONAL NIRS EQUIPMENT output for adjunctive diagnostic purposes, hereinafter referred to as ME EQUIPMENT.
SR EN ISO 10637:2018 | Dentistry - Central suction source equipment (ISO 10637:2018) This document specifies requirements and test methods for stationary, electrically powered central suction source equipment, including centrally located amalgam separators and air water separators. It also specifies requirements for information to be supplied by the manufacturer on the performance, installation, operation and maintenance of the central suction source equipment as part of the complete dental suction system. This document specifies requirements for central suction source equipment used to provide vacuum pressure and flow at the facility pipeline connection point. This document does not apply to portable suction source equipment, air/water venturi suction source equipment, or to suction source equipment located in the treatment room. It also does not apply to suction source equipment used for life support or for scavenging halogenated anaesthetic gases. This document does not include requirements for facility and exhaust piping systems or treatment room equipment.
SR EN 13976-2:2018 | Rescue systems - Transportation of incubators - Part 2: System requirements This European Standard specifies the requirements for a transport incubator system needed for care and treatment of infants, used in emergency or planned transport. It specifies the particular requirements needed to ensure the proper function of equipment during transportation (e.g. monitors, respirators, infusion pumps, extra corporeal lung support- (ECLS-) systems, gas supply) and to provide safe transportation for infants and operators. This European Standard also specifies that the equipment or systems shall not interfere with the functions of the road and air ambulance providing transportation. This European Standard does not give requirements for the vehicles, crafts, devices or incubators as such, these requirements are found in other standards. However, transport incubators are normally combined with other equipment to form a transport incubator system.
SR EN 13976-1:2018 | Rescue systems - Transportation of incubators - Part 1: Interface requirements This European Standard specifies the requirements for the interface between the ambulance and the incubator and the associated equipment, needed for care and treatment of infants, used in emergency or planned transports to ensure interchangeability and interoperability and to provide uninterrupted care of infants. This European Standard does not give requirements for the vehicles, crafts, devices or incubators as such; these requirements are found in other standards. However, transport incubators are normally combined with other equipment to form a transport incubator system.
SR ISO 5127:2018 | Information and documentation -- Foundation and vocabulary Acest document oferă un sistem de concepte şi un vocabular general pentru domeniul documentării din cadrul întregului domeniu de informare.
SR EN ISO 18750:2018 | Intelligent transport systems - Co-operative ITS - Local dynamic map (ISO 18750:2018) This document: — describes the functionality of a "Local Dynamic Map" (LDM) in the context of the "Bounded Secured Managed Domain" (BSMD); — specifies: — general characteristics of LDM Data Objects (LDM-DOs) that may be stored in an LDM, i.e. information on real objects such as vehicles, road works sections, slow traffic sections, special weather condition sections, etc. which are as a minimum requirement location-referenced and time-referenced; — service access point functions providing interfaces in an ITS station (ITS-S) to access an LDM for: — secure add, update and delete access for ITS-S application processes; — secure read access (query) for ITS-S application processes; — secure notifications (upon subscription) to ITS-S application processes; — management access: — secure registration, de-registration and revocation of ITS-S application processes at LDM; — secure subscription and cancellation of subscriptions of ITS-S application processes; — procedures in an LDM considering: — means to maintain the content and integrity of the data store; — mechanisms supporti
SR EN ISO 17423:2018 | Intelligent transport systems - Cooperative systems - Application requirements and objectives (ISO 17423:2018) This document — specifies communication service parameters presented by ITS station (ITS-S) application processes to the ITS-S management in support of automatic selection of ITS-S communication profiles in an ITS station unit (ITS-SU), — specifies related procedures for the static and dynamic ITS-S communication profile selection processes at a high functional level, — provides an illustration of objectives used to estimate an optimum ITS-S communication profile.
SR EN ISO 17419:2018 | Intelligent transport systems - Cooperative systems - Globally unique identification (ISO 17419:2018) This document — describes and specifies globally unique addresses and identifiers (ITS-S object identifiers) which are both internal and external to ITS stations and are used for ITS station management, — describes how ITS-S object identifiers and related technical parameters are used for classification, registration and management of ITS applications and ITS application classes, — describes how ITS-S object identifiers are used in the ITS communication protocol stack, — introduces an organizational framework for registration and management of ITS-S objects, — defines and specifies management procedures at a high functional level, — is based on the architecture of an ITS station specified in ISO 21217:2014 as a Bounded Secured Managed Domain (BSMD), — specifies an ASN.1 module for the identifiers, addresses, and registry records identified in this document, and — specifies an ASN.1 module for a C-ITS Data Dictionary containing ASN.1 type definitions of general interest.
SR EN 50271:2018 | Electrical apparatus for the detection and measurement of combustible gases, toxic gases or oxygen - Requirements and tests for apparatus using software and/or digital technologies This European Standard specifies minimum requirements and tests for electrical apparatus for the detection and measurement of combustible gases, toxic gases or oxygen using software and/or digital technologies. This European Standard is applicable to fixed, transportable and portable apparatus intended for use in domestic premises as well as commercial and industrial applications. This European Standard does not apply to external sampling systems, or to apparatus of laboratory or scientific type, or to apparatus used only for process control purposes. This European Standard supplements the requirements of the European Standards for the detection and measurement of flammable gases and vapours (e.g. EN 60079 29 1, EN 60079-29-4, EN 50194 1, EN 50194 2), toxic gases (e.g. EN 45544 series, EN 50291 1, EN 50291 2) or oxygen (e.g. EN 50104). NOTE 1 These European Standards will be mentioned in this European Standard as "metrological standards". NOTE 2 The examples above show the state of the standardisation for gas detection apparatus at the time of publishing this European Standard
SR EN IEC 60749-13:2018 | Semiconductor devices - Mechanical and climatic test methods - Part 13: Salt atmosphere <span lang="EN-US">IEC 60749-13:2018 describes a salt atmosphere test that determines the resistance of semiconductor devices to corrosion. It is an accelerated test that simulates the effects of severe sea-coast atmosphere on all exposed surfaces. It is only applicable to those devices specified for a marine environment. </span>The salt atmosphere test is considered destructive. This edition includes the following significant technical changes with respect to the previous edition: a) alignment with MIL-STD-883J Method 1009.8, Salt Atmosphere (Corrosion), including information on conditioning and maintenance of the test chamber and mounting of test specimens (including explanatory figures).
SR EN IEC 60034-27-4:2018 | Rotating electrical machines - Part 27-4: Measurement of insulation resistance and polarization index on winding insulation of rotating electrical machines This part of IEC 60034 provides recommended test procedures for the measurement of insulation resistance and polarization index of stator and rotor winding insulation of rotating electrical machines. This document recommends minimum acceptable values of insulation resistance and polarization index of winding insulation valid for fully processed low and high voltage AC and DC rotating electrical machines with a rated power of 750 W or higher.
SR EN IEC 60034-27-1:2018 | Rotating electrical machines - Part 27-1: Off-line partial discharge measurements on the stator winding insulation of rotating electrical machines This part of IEC 60034 provides a common basis for: - measuring techniques and instruments; - the arrangement of test circuits; - normalization and testing procedures; - noise reduction; - the documentation of test results; - the interpretation of test results, with respect to partial discharge off-line measurements on the winding insulation of rotating electrical machines. The measurement methods described in this document are applicable to stator windings of machines with or without conductive slot coating and to the stator windings of machines made with form wound or random wound windings. In special cases like high voltage rotor field windings, this document is applicable as well. The measurement methods are applicable when testing with alternating sinusoidal voltages from 0,1 Hz up to 400 Hz. Interpretation guidelines are given in this document and are applicable only if all the following requirements are fulfilled: - Measurements performed with power frequency of 50 Hz or 60 Hz, or when testing with power supply within a frequency range of 45 Hz to 65 Hz. - Form wound wi
SR EN 301 234 V2.1.1:2018 | Digital Audio Broadcasting (DAB);Multimedia Object Transfer (MOT) protocol
SR EN 301 222 V1.1.1:2018 | Digital Video Broadcasting (DVB); Co-ordination channels associated with Digital Satellite News Gathering (DSNG)
SR EN 301 210 V1.1.1:2018 | Digital Video Broadcasting (DVB); Framing structure, channel coding and modulation for Digital Satellite News Gathering (DSNG) and other contribution applications by satellite
SR EN 301 217-2 V1.1.3:2018 | V interfaces at the digital Service Node (SN); Interfaces at the VB5.2 reference point for the support of broadband or combined narrowband and broadband Access Networks (ANs); Part 2: Protocol Implementation Conformance Statement (PICS) proforma specification
SR EN 301 217-1 V1.2.2:2018 | V interfaces at the digital Service Node (SN); Interfaces at the VB5.2 reference point for the support of broadband or combined narrowband and broadband Access Networks (ANs); Part 1: Interface specification
SR EN 301 175 V1.1.1:2018 | Cordless Terminal Mobility (CTM); Phase 1; Service description
SR EN 301 174-2 V1.1.3:2018 | Broadband Integrated Services Digital Network (B-ISDN); Digital Subscriber Signalling System No. two (DSS2) protocol; Signalling specification for frame relay service; Part 2: Protocol Implementation Conformance Statement (PICS) proforma specification
SR EN 301 174-1 V1.1.3:2018 | Broadband Integrated Services Digital Network (B-ISDN); Digital Subscriber Signalling System No. two (DSS2) protocol; Signalling specification for frame relay service; Part 2: Protocol Implementation Conformance Statement (PICS) proforma specification
SR EN 301 172 V1.1.1:2018 | Generic coding of moving pictures and associated audio information [ITU-T Recommendations H.262 (1995) and H.222.0 (1995)]
SR EN 301 171 V1.1.1:2018 | Video coding for low bit rate communication [ITU-T Recommendation H.263 (1996)]
SR EN 301 167 V1.1.1:2018 | Transmission and Multiplexing (TM); Management of Synchronous Digital Hierarchy (SDH) transmission equipment; Fault management and performance monitoring; Functional description
SR EN IEC 60721-3-2:2018 | Classification of environmental conditions - Part 3-2: Classification of groups of environmental parameters and their severities - Transportation and Handling <span style="color:red">NEW!</span>IEC 60721-3-2:2018 is available as <a href="https://webstore.iec.ch/publication/62724">IEC 60721-3-2:2018 RLV</a> which contains the International Standard and its Redline version, showing all changes of the technical content compared to the previous edition.</br></br>IEC 60721-3-2:2018 classifies the groups of environmental parameters and their severities to which a product is subjected while being transported and handled. The most commonly used methods of transportation and handling have been taken into account, including the following: - road transport: cars, trucks; - rail transport: trains, trams; - water transport, inland and maritime: ships; - air transport: aircraft, jet, propeller, helicopter; - handling equipment: cranes, transport lifts, cableways, persons; - conveyors; - hand trollies. This third edition cancels and replaces the second edition, published in 1997, and constitutes a technical revision. This edition includes the following significant technical changes with respect to the previous edition: a. Clause 1: reword
SR EN IEC 60721-3-1:2018 | Classification of environmental conditions - Part 3-1: Classification of groups of environmental parameters and their severities - Storage <span style="color:red">NEW!</span>IEC 60721-3-1:2018 is available as <a href="https://webstore.iec.ch/publication/62723">IEC 60721-3-1:2018 RLV</a> which contains the International Standard and its Redline version, showing all changes of the technical content compared to the previous edition.</br></br>IEC 60721-3-1:2018 classifies the groups of environmental parameters and their severities to which products together with their packaging, if any, are subjected when stored. The environmental conditions specified in this document are limited to those which can directly affect the products or their ultimate performance. Only environmental conditions as such are considered. No special description of the effects of these conditions on the products is given. Environmental conditions directly related to fire or explosions are not included. Conditions of stationary use, portable and non-stationary use, use in vehicles and ships, and conditions of transportation are given in other subparts of the IEC 60721-3 series. This third edition cancels and replaces the second edition, published
SR EN 303 472 V1.1.1:2018 | Environmental Engineering (EE); Energy Efficiency measurement methodology and metrics for RAN equipment
SR EN 301 215-4 V1.1.1:2018 | Fixed Radio Systems; Point-to-Multipoint Antennas; Antennas for multipoint fixed radio systems in the 11 GHz to 60 GHz band; Part 4: 30 GHz to 40,5 GHz
SR EN 301 215-2 V1.3.1:2018 | Fixed Radio Systems; Point-to-Multipoint Antennas; Antennas for point-to-multipoint fixed radio systems in the 11 GHz to 60 GHz band; Part 2: 24 GHz to 30 GHz
SR EN 301 213-3 V1.4.1:2018 | Fixed Radio Systems; Point-to-multipoint equipment; Point-to-multipoint digital radio systems in frequency bands in the range 24,25 GHz to 29,5 GHz using different access methods; Part 3: Time Division Multiple Access (TDMA) methods
SR EN 301 213-1 V1.1.2:2018 | Fixed Radio Systems; Point-to-multipoint equipment; Point-to-multipoint digital radio systems in frequency bands in the range 24,25 GHz to 29,5 GHz using different access methods; Part 1: Basic parameters
SR EN 14903:2018 | Surfaces for sports areas - Multi-sports floor systems for indoor use - Test method for determination of rotational friction This European Standard specifies a method for the determination of the friction between multi-sports floor systems excluding synthetic turf for indoor use and a rotating foot with a vertical load. The method is applicable to tests carried out in the laboratory and on site.
SR EN ISO 19146:2018 | Geographic information - Cross-domain vocabularies (ISO 19146:2018) This document establishes a methodology for cross-mapping vocabularies. It also specifies an implementation of ISO 19135-1:2015 for the purpose of registering cross-mapped vocabulary entries. Methodologies for the development of ontologies and taxonomies that relate to geographic information and geomatics are not within the scope of this document.
SR EN ISO 877-3:2018 | Plastics - Methods of exposure to solar radiation - Part 3: Intensified weathering using concentrated solar radiation (ISO 877-3:2018) ISO 877-3:2018 specifies a method for exposing plastics to concentrated solar radiation using reflecting concentrators to accelerate the weathering processes. The purpose is to assess property changes produced after specified stages of such exposures. The reflecting concentrators used in these exposures are sometimes referred to as "Fresnel reflectors" because in cross-section the array of mirrors used to concentrate the solar radiation resembles the cross-section of a Fresnel lens. General guidance concerning the scope of the ISO 877 series is given in ISO 877-1. NOTE Additional information about solar concentrating exposures, including a partial list of standards in which they are specified, is given in the Bibliography.
SR EN ISO 29988-2:2018 | Plastics - Polyoxymethylene (POM) moulding and extrusion materials - Part 2: Preparation of test specimens and determination of properties (ISO 29988-2:2018) ISO 29988-2:2018 specifies the methods of preparation of test specimens and the test methods to be used in determining the properties of polyoxymethlene (POM) moulding and extrusion materials. Requirements for handling test materials and for conditioning both the test materials before moulding and the specimens before testing are specified. Procedures and conditions for the preparation of test specimens and procedures for measuring properties of the materials from which these specimens are made are given. Properties and test methods which are suitable and necessary to characterize POM moulding and extrusion materials are listed. The properties have been selected from the general test methods. Other test methods in wide use for, or of particular significance to, these moulding and extrusion materials are also included in this document, as are the designatory properties: melt flow rate and tensile modulus. In order to obtain reproducible and comparable test results, it is intended to use the methods of preparation and conditioning, the specimen dimensions and the test procedures
SR EN ISO 2555:2018 | Plastics - Resins in the liquid state or as emulsions or dispersions - Determination of apparent viscosity using a single cylinder type rotational viscometer method (ISO 2555:2018) This document specifies a method of determining apparent viscosity of resins in a liquid state using a single cylinder type rotational viscometer. The method can be used for viscosity measurements in the range from 0,02 Pa · s to 60 000 Pa · s. This document is applicable to both Newtonian and non-Newtonian liquids and the measured apparent viscosity depends on the velocity gradient to which the liquids are subjected during the measurement.
SR EN 13765:2018 | Thermoplastic multi-layer (non-vulcanized) hoses and hose assemblies for the transfer of hydrocarbons, solvents and chemicals - Specification This document specifies requirements for four types of thermoplastic multi-layer (non-vulcanized) hoses and hose assemblies for carrying hydrocarbons, solvents and chemicals. It specifies bore sizes from 25 mm to 300 mm, working pressures from 4 bar ) to 14 bar and working temperatures from -30 °C to 150 °C. Type 1 hoses are suitable for vapour applications. Types 2 to 4 hoses are suitable for liquid applications. NOTE 1 The attention of users is drawn to Annex A concerning the selection of the material for the inner wall of layers and any polymeric coating of the internal wire helix related to the chemical(s) to be conveyed by the hoses and/or hose assemblies. This document does not apply to hoses and hose assemblies for: Aircraft ground fuelling and defuelling (EN ISO 1825); Fuel dispensing (EN 1360); Oil burners (EN ISO 6806); Liquefied petroleum gas and liquefied natural gas (EN 13766); Fire fighting (EN ISO 14557); Offshore liquefied natural gas (EN 1474-2); Refrigeration circuits (-).
SR EN 16994:2018 | Clay Geosynthetic Barriers - Characteristics required for use in the construction of underground structures (other than tunnels and associated structures) This document specifies the characteristics of clay geosynthetic barriers (GBR-C) as well as multicomponent geosynthetic clay barriers (e.g. a GBR-C with a polymeric or bituminous geosynthetic barrier attached to it), when used as fluid barriers and separation layer in the construction of underground structures (other than tunnels and associated structures), and the appropriate test methods to determine these characteristics. If in a multicomponent GBR-C, the GBR-P or GBR-B is the predominant hydraulic barrier then the appropriate standard should be used. The intended use of these products is to control the leakage of fluid through the construction wall. This document is not applicable to geotextiles or geotextile-related products as defined in EN ISO 10318 1. This document provides for the assessment and verification of constancy of performance (AVCP) of the product to this European Standard including factory production control procedures. This document defines characteristics to be considered with regard to the presentation of performance. This document does not cover applic
SR EN 16993:2018 | Geosynthetic barriers - Characteristics required for use in the construction of storage lagoons, secondary containment (above and below ground) and other containment applications for chemicals, polluted water and produced liquids This European Standard specifies the characteristics of geosynthetic barriers, including polymeric geosynthetic barriers, clay geosynthetic barriers and bituminous geosynthetic barriers used as fluid barriers and separation layer in the construction of hazardous liquid containment and secondary containment around storage facilities for hazardous liquids and the appropriate test methods to determine these characteristics. NOTE This document is not applicable to applications where one geosynthetic barrier is manufactured in direct contact with a second geosynthetic barrier in order to reduce the overall permeability of the barrier. Such "multicomponent" products are subject to the required characteristics for the relevant component. The intended use of these products is to control the leakage of fluids through the construction. This European Standard is not applicable to geotextiles or geotextile-related products as defined in EN ISO 10318-1. This European Standard provides for the assessment and verification of constancy of performance (AVCP) of the product to this European Sta
SR EN 15382:2018 | Geosynthetic barriers - Characteristics required for use in transportation infrastructure This European Standard specifies the characteristics of geosynthetic barriers including polymeric geosynthetic barriers, clay geosynthetic barriers and bituminous geosynthetic barriers, used as fluid barriers and separation layer in infrastructure works, e.g. roads, railroads, runways of airports, and the appropriate test methods to determine these characteristics. Tunnels and associated underground structures are addressed in EN 13491. The intended use of these products is to control the pathway of fluid through the construction and to limit any contamination, e.g. by de-icing products, of groundwater or water sources. This European Standard is not applicable to geotextiles or geotextile-related products, as defined in EN ISO 10318-1. This document provides for the assessment and verification of constancy of performance (AVCP) of the product to this European Standard including factory production control procedures. This European Standard defines characteristics to be considered with regard to the presentation of performance. This European Standard does not cover applications
SR EN 13492:2018 | Geosynthetic barriers - Characteristics required for use in the construction of liquid waste disposal sites, transfer stations or secondary containment This European Standard specifies the characteristics of geosynthetic barriers, including polymeric geosynthetic barriers, clay geosynthetic barriers and bituminous geosynthetic barriers, when used as fluid barriers and separation layer in the construction of liquid waste disposal sites, and in the construction of transfer stations or secondary containment for the storage of liquid waste on a waste disposal site only and the appropriate test methods to determine these characteristics. The intended use of these products is to control the leakage of fluids through the construction. This European Standard is not applicable to geotextiles or geotextile-related products as defined in EN ISO 10318-1. This European Standard provides for the assessment and verification of constancy of performance (AVCP) of the product to this European Standard including factory production control procedures. This European Standard defines characteristics to be considered with regard to the presentation of performance. NOTE Where potable water is or can be in direct contact with the product, other relev
SR EN IEC 61291-1:2018 | Optical amplifiers - Part 1: Generic specification IEC 61291-1:2018 applies to all commercially available optical amplifiers (OAs) and optically amplified assemblies. It applies to OAs using optically pumped fibres (OFAs based either on rare-earth doped fibres or on the Raman effect), semiconductors (SOAs), and waveguides (POWAs). The object of this document is - to establish uniform requirements for transmission, operation, reliability and environmental properties of OAs, and - to provide assistance to the purchaser in the selection of consistently high-quality OA products for his particular applications. Parameters specified for OAs are those characterizing the transmission, operation, reliability and environmental properties of the OA seen as a "black box" from a general point of view. In the sectional and detail specifications a subset of these parameters will be specified according to the type and application of the particular OA device or assembly. This fourth edition cancels and replaces the third edition published in 2012. This edition constitutes a technical revision. This edition includes the following significant
SR EN IEC 62820-3-2:2018 | Building intercom systems - Part 3-2: Application guidelines - Advanced security building intercom systems (ASBIS) IEC 62820-3-2:2018 describes the basic application requirements for Advanced Security Building Intercom Systems (ASBIS) in public and private buildings with advanced safety and security needs. ASBIS are also used to meet the requirements of the Local Regulations of Workplace Safety and/or other relevant local regulations, in particular, protecting the life and limb of employees and all persons in the building, taking into account the inclusion of people with disabilities (e.g to achieve barrier-free access or calls for help) where required by local applicable law. The recommendations and requirements of IEC 62820-3-1 are mandatory for this document.
SR EN IEC 62820-3-1:2018 | Building intercom systems - Part 3-1: Application guidelines - General IEC 62820-3-1:2017 gives guidelines for planning, installation, commissioning, operation and maintenance of Building Intercom Systems (BIS), for use in security applications. The different technical requirements for BIS are specified in IEC 62820-1-1 and IEC 62820-1-2. The objectives of this document are to: - provide a framework to assist system integrators, installers, consultant engineers and system owners in establishing their requirements; - assist specifiers and system owners in determining the appropriate equipment required for a given application.
SR EN ISO 683-4:2018 | Heat-treatable steels, alloy steels and free-cutting steels - Part 4: Free-cutting steels (ISO 683-4:2016) ISO 683-4:2016 gives the technical delivery requirements for semi-finished products (e.g. blooms, billets, slabs), bars and wire rod, manufactured from the free-cutting steels listed in Table 2 and supplied in one of the treatment conditions given for the different types of products in Table 1, rows 2 to 4. It covers three groups of free-cutting steels for mechanical purposes as listed in Table 2, namely a) not intended for heat treatment, b) suitable for case-hardening, and c) suitable for quenching and tempering. Free-cutting steels are often used as bright bars. For these products, refer to ISO 683-18. In special cases, variations in these technical delivery requirements or additions to them can form the subject of an agreement at the time of enquiry and order (see 5.2 and Annex B). In addition to ISO 683-4:2016, the general technical delivery requirements of ISO 404 are applicable.
SR EN ISO 683-2:2018 | Heat-treatable steels, alloy steels and free-cutting steels - Part 2: Alloy steels for quenching and tempering (ISO 683-2:2016) ISO 683-2:2016 specifies the technical delivery requirements for - semi-finished products, hot formed, e.g. blooms, billets, slabs (see Note 1), - bars (see Note 1), - wire rod, finished flat products, and - hammer or drop forgings (see Note 1) manufactured from the direct hardening alloy steels and the alloy flame- and induction-hardening steels listed in Table 3 and supplied in one of the heat-treatment conditions given for the different types of products in Table 1 and in one of the surface conditions given in Table 2. The steels are, in general, intended for the manufacture of quenched and tempered or austempered (see 3.2 and Note 2) and flame- or induction-hardened machine parts (see Tables 8 and 9). The requirements for mechanical properties given in ISO 683-2:2016 are restricted to the sizes given in the relevant Table 8. NOTE 1 Hammer-forged semi-finished products (blooms, billets, slabs, etc.), seamless rolled rings and hammer-forged bars are in the following covered under semi-finished products or bars and not under the term "hammer and drop forgings". NOTE 2 For the
SR EN ISO 683-1:2018 | Heat-treatable steels, alloy steels and free-cutting steels - Part 1: Non-alloy steels for quenching and tempering (ISO 683-1:2016) ISO 683-1:2016 specifies the technical delivery requirements for - semi-finished products, hot formed, e.g. blooms, billets, slabs (see Note 1), - bars (see Note 1), - wire rod, - finished flat products, and - hammer or drop forgings (see Note 1) manufactured from the direct hardening non-alloy steels and the non-alloy flame- and induction-hardening steels listed in Table 3 and supplied in one of the heat-treatment conditions given for the different types of products in Table 1 and in one of the surface conditions given in Table 2. The steels are, in general, intended for the manufacture of quenched and tempered or austempered (see 3.2 and Note 2) and flame- or induction-hardened machine parts (see Tables 9 and 11), but can also be partly used in the normalized condition (see Table 10). The requirements for mechanical properties given in ISO 683-1:2016 are restricted to the sizes given in Tables 9 and 10. NOTE 1 Hammer-forged semi-finished products (blooms, billets, slabs, etc.), seamless rolled rings and hammer-forged bars are, in the following, covered under semi-finished pr
SR EN 10277:2018 | Bright steel products - Technical delivery conditions This document specifies the technical delivery requirements for bright steel bars in the drawn, peeled/turned or ground condition and they are intended for mechanical purposes, for example for machine parts. The bright bars are subdivided into the following steel types: a) non-alloy general engineering steels; b) non-alloy free-cutting steels; c) non-alloy and alloy case-hardening steels; d) non-alloy and alloy steels for quenching and tempering. This document lists the mechanical characteristics for products up to 100 mm in thickness. For larger dimensions, the manufacturer and purchaser agree on mechanical properties at the time of enquiry and order. It does not cover cold rolled products and cut lengths produced from strip or sheet by cutting. Bright steel products of stainless steels are to be found in EN 10088 3. In addition to this document, the general technical delivery requirements of EN 10021 are applicable.
SR EN ISO 8385:2018 | Ships and marine technology - Dredgers - Classification (ISO 8385:2018) ISO 8385:2018 provides a single classification for all types of dredgers designed for loosening, raising, transporting and disposing of dredged material.
SR EN 13880-10:2018 | Hot applied joint sealants - Part 10: Test method for the determination of adhesion and cohesion following continuous extension and compression This document specifies a method for determination of adhesion and cohesion characteristics of hot applied joint sealant specimens following cyclic extensions. NOTE The test simulates yearly joint movements due to temperature variations.
SR EN 16951-1:2018 | Railway applications - Track - Noise barriers and related devices acting on airborne sound propagation - Procedures for assessing long term performance - Part 1: Acoustic characteristics This European Standard specifies requirements for assessing the working life and provides the relevant exposure conditions. Standards of construction and any material tests conducted should provide evidence of resistance to specified conditions selected from the following: I. Chemical Agents Location dependent II. De-icing salt Location/climate dependent III. Dirty water/dust Location/climate dependent IV. Dew Climate dependent V. Freeze/thaw Climate dependent VI. Cold Climate dependent VII. Heat Climate dependent VIII. UV Radiation Climate dependent IX. Traffic Vibration Location dependent X. Biological Process Climate dependent XI. Ozone Location dependent XII. Water Climate dependent XIII. Water spray (Wet/dry) Location dependent NOTE Combinations of different materials are worth a special attention, whether inside a single device or in combination with other devices (for example: a combination of different acoustic elements or another combination of acoustic and structural elements).
SR EN 16842-2:2018 | Powered industrial trucks - Visibility - Test methods and verification - Part 2: Sit-on counterbalance trucks and rough terrain masted trucks up to and including 10 000 kg capacity This European Standard specifies the requirements and test procedures for 360° visibility of sit-on self-propelled industrial counterbalance trucks and rough terrain masted trucks (herein referred to as trucks) with a capacity ? 10 000 kg in accordance with ISO 5053 1 and it is intended to be used in conjunction with FprEN 16842-1. Where specific requirements in this part are modified from the general requirements in FprEN 16842-1, the requirements of this part are truck specific and to be used for sit-on self-propelled industrial counterbalance trucks and rough terrain masted trucks with a capacity ? 10 000 kg. This part of EN 16842 deals with all significant hazards, hazardous situations or hazardous events relevant to the visibility of the operator for applicable machines when used as intended and under conditions of misuse which are reasonably foreseeable by the manufacturer.
SR EN 16842-1:2018 | Powered industrial trucks - Visibility - Test methods and verification - Part 1: General requirements This part of the EN 16842 series gives the common test requirements for powered industrial truck visibility testing and is intended to be used in conjunction with EN 16842 parts 2 to 17. The EN 16842 series specify requirements and test procedures of all around visibility of self-propelled industrial trucks (herein after referred to as trucks) in accordance with ISO 5053 1 with a sit-on or stand-on operator, without load, and equipped with fork arms or load platform. The truck specific requirements in EN 16842 parts 2 to 17 supplement or modify the corresponding clauses of this part EN 16842-1 and provide the relevant requirements for the specific truck. The visibility test requirements of the applicable part of EN 16842 for each truck type are used to fulfil the visibility requirements of the EN 16307 series. This European Standard does not apply to: - industrial, rough terrain variable reach or rough terrain masted lorry mounted trucks; - trucks with elevating operator position, when the operating position is elevated above 500 mm; - rough terrain variable reach trucks – wi
SR EN IEC 62246-1-1:2018 | Reed switches - Part 1-1: Generic specification - Blank detail specification IEC 62246-1-1:2018 is a blank detail specification which defines requirements and tests for reed switches for use in general and industrial applications. This document is intended to be used in conjunction with IEC 62246-1:2015 and specific products standards applying as switching elements. This document selects from IEC 62246-1:2015 and from other sources the appropriate test procedures to be used in detail specifications derived from this specification. Reed switch types are specified depending on characteristic values including functional ratings for safety and tests. This second edition cancels and replaces the first edition published in 2013. This edition constitutes a technical revision. This edition includes the following significant technical changes with respect to the previous editions: a) update of the scope, references and terms and definitions; b) inclusion of guidelines for the preparation of blank detail and detail specifications; c) update of characteristics values including functional ratings for safety; d) update of the quality conformance inspection
SR EN IEC 60730-2-13:2018/AC:2018 | Automatic electrical controls - Part 2-13: Particular requirements for humidity sensing controls
SR EN 50463-2:2018/AC:2018 | Railway applications - Energy measurement on board trains - Part 2: Energy measuring
SR EN 12814-4+AC:2018 | Testing of welded joints of thermoplastics semi-finished products - Part 4: Peel test This document specifies the dimensions, the method of sampling and the preparation of the test specimens, and also the conditions for performing the peel test perpendicular to the weld in order to determine the peel resistance and the failure behaviour. A peel test can be used in conjunction with other tests (e.g. tensile creep, macroscopic examination...) to assess the performance of welded assemblies, made from thermoplastics materials. Peel tests are applicable to overlap welded assemblies made from thermoplastics materials. The T-peel test as defined in Clause 5 will be used only for assessing welded sheet assemblies. This test is not applicable to welded test pieces containing sheets of different nominal thickness. The decohesion test as defined in Clause 6 will be used only for assessing electrofusion joints with nominal thickness of pipe/fitting greater than 10 mm. For socket fusion and for electrofusion socket joints with nominal outside diameter less than or equal to 90 mm, a crush test will be used, as defined in Clause 7. The crush test can also be used for electrof
SR EN IEC 62684:2018 | Interoperability specifications of common external power supply (EPS) for use with data-enabled mobile telephones <span style="color:red">NEW!</span>IEC 62684:2018 is available as <a href="https://webstore.iec.ch/publication/62629">IEC 62684:2018 RLV</a> which contains the International Standard and its Redline version, showing all changes of the technical content compared to the previous edition.</br></br>IEC 62684:2018 specifies the interoperability of common external power supplies for use with data-enabled mobile telephones. It defines the common charging capability and specifies interface requirements for the external power supply. Safety and EMC aspects are not covered by this document. Safety is covered by IEC 60950-1 or IEC 62368-1 and EMC is covered by regional /national standards. This document defines interoperability based on legacy USB technologies and does not cover charging interfaces that implement IEC 62680-1-3, IEC 62680-1-2 and IEC 63002. This second edition cancels and replaces the first edition published in 2011. This edition constitutes a technical revision. This edition includes the following significant technical changes with respect to the previous edition: a) Cl
SR EN 50643:2018 | Electrical and electronic household and office equipment - Measurement of networked standby power consumption of edge equipment 1.1 Equipment in the scope of this standard This European Standard specifies methods of measurement of electrical power consumption in networked standby and the reporting of the results for edge equipment. Power consumption in standby (other than networked standby) is covered by EN 50564, including the input voltage range. This European Standard also provides a method to test power management and whether it is possible to deactivate wireless network connection(s). NOTE 1 This standard has been written in particular to support Commission Regulation (EU) No 801/2013 for the measurement of energy consumption in networked standby. This standard applies to electrical products with a rated input voltage of 230 V a.c. for single phase products and 400 V a.c. for three phase products. NOTE 2 The measurement of energy consumption and performance of products during intended use are generally specified in product standards and are not covered by this standard. NOTE 3 The term "products" in this standard includes household appliances or information technology products, consumer electronic
SR EN 50496:2018 | Determination of workers' exposure to electromagnetic fields and assessment of risk at a broadcast site This European standard provides methods for assessing compliance with the requirements of the Directive 2013/35/EU] at a site operating one or more broadcast transmitters. This standard covers the frequency range up to 40 GHz. NOTE The Council and European Parliament Directive 2013/35/EU will be transposed into national legislation in all the EU member countries. Users of this standard shall consult the national legislation related to this transposition in order to identify the national regulations and requirements. These national regulations and requirements can have additional requirements that are not covered by this standard.
SR EN IEC 61010-2-201:2018 | Safety requirements for electrical equipment for measurement, control, and laboratory use - Part 2-201: Particular requirements for control equipment <span style="color:red">NEW!</span>IEC 61010-2-201:2017 is available as <a href="https://webstore.iec.ch/publication/60204">IEC 61010-2-201:2017 RLV which contains the International Standard and its Redline version, showing all changes of the technical content compared to the previous edition.</br></br>IEC 61010-2-201:2017 specifies safety requirements and related verification tests for any product performing the function of control equipment and/or their associated peripherals. In addition, these products have as their intended use the command and control of machines, automated manufacturing and industrial processes, e.g. discrete and continuous control. This second edition cancels and replaces the first edition published in 2013. This edition constitutes a technical revision. This second edition includes the following significant technical changes with respect to the previous edition; a) clarify, change, delete definitions which were causing confusion, b) change and clarify the temperature testing methodology, c) change documentation methodologies allowed, d) change som
SR EN ISO 21904-3:2018 | Health and safety in welding and allied processes - Requirements, testing and marking of equipment for air filtration - Part 3: Determination of the capture efficiency of on-torch welding fume extraction devices (ISO 21904-3:2018) ISO 21904-3:2018 defines a laboratory method for measuring the welding fume capture efficiency of on-torch extraction systems. The procedure only prescribes a methodology, leaving selection of the test parameters to the user, so that the effect of different variables can be evaluated. ISO 21904-3:2018 is applicable to integrated on-torch systems and to systems where a discrete extraction system is attached to the welding torch close to the arc area. The methodology is suitable for use with all continuous wire welding processes, all material types and all welding parameters. The method can be used to evaluate the effects of variables such as extraction flow rate, extract nozzle position, shielding gas flow rate, welding geometry, welding torch angle, fume emission rate, etc., on capture efficiency.
SR EN ISO 15612:2018 | Specification and qualification of welding procedures for metallic materials - Qualification by adoption of a standard welding procedure (ISO 15612:2018) This document: — specifies how a user can follow a standard welding procedure specification (SWPS) based on welding procedure qualification tests performed by a different organization; — specifies the range for the use of SWPSs in accordance with ISO 15607; — specifies the requirements for qualification of welding procedures to be issued as SWPSs; and — specifies the requirements for organizations adopting SWPSs. The use of this document can be restricted by an application standard or a specification. This document is applicable to welding of steels and aluminium and its alloys (see 4.1). All new standard welding procedure qualifications are to be carried out in accordance with this document from the date of its issue. However, this document does not invalidate previous standard welding procedure qualifications made to former standards, specifications or previous editions of this document
SR EN ISO 15011-4:2018 | Health and safety in welding and allied processes - Laboratory method for sampling fume and gases - Part 4: Fume data sheets (ISO 15011-4:2017) ISO 15011-4:2017 covers health and safety in welding and allied processes. It specifies requirements for determination of the emission rate and chemical composition of welding fume in order to prepare fume data sheets. ISO 15011-4:2017 applies to all filler materials used for joining or surfacing by arc welding using a manual, partly mechanized or fully automatic process, depositing unalloyed steel, alloyed steel and non-ferrous alloys. Manual metal arc welding, gas-shielded metal arc welding with solid wires, metal-cored and flux-cored wires and arc welding with self-shielded flux-cored wires are included within the scope of this document.
SR EN ISO 41012:2018 | Facility management - Guidance on strategic sourcing and the development of agreements (ISO 41012:2017) ISO 41012:2017 provides guidance on sourcing and development of agreements in facility management (FM). It highlights: · essential elements in FM sourcing processes; · FM roles and responsibilities in sourcing processes; · development processes and structures of typical agreement models. ISO 41012:2017 is applicable to: · strategic processes related to service and support functions for the core business; · development of FM strategies; · development of facility service provision agreements covering both public and private service demand and internal and external production/delivery options; · development of FM information systems; · FM education and research; · organization development and business re-engineering processes in major types of working environments (e.g. industrial, commercial, administration, military, healthcare, accommodation).
SR EN 14688+A1:2018 | Sanitary appliances - Wash basins - Functional requirements and test methods This European Standard specifies the functional characteristics and test methods for wash basins for domestic purposes. NOTE 1 For the purposes of this standard the term "domestic purposes" includes use in hotels, accommodation for students, hospitals and similar buildings, except when special medical provisions are required. NOTE 2 All drawings are examples only. The shape of the appliance is left to the discretion of the manufacturer.
SR EN 14528+A1:2018 | Bidets - Functional requirements and test methods This European Standard specifies the functional requirements and test methods for bidets used for domestic purposes and made from either ceramics or stainless steel. All drawings are examples only, other forms are permissible. NOTE For the purposes of this standard the term ‘domestic purposes‘ includes use in hotels, accommodation for students, hospitals and similar buildings, except when special medical provisions are required.
SR EN 14296+A1:2018 | Sanitary appliances - Communal washing troughs This document specifies requirements for the cleanability, load resistance and durability of communal washing troughs used for domestic purposes. NOTE For the purposes of this document, the term "domestic purposes" includes use in factory changing-rooms, sportsclubs, accommodation for students, hospitals and similar buildings, except when special medical provisions are required.
SR EN 14055:2018 | WC and urinal flushing cisterns This European Standard specifies design, performance requirements and the test methods for WC and urinal flushing cisterns with flushing mechanism, inlet valve and overflow. This document covers flushing cisterns designed to be connected to drinking water installations inside buildings. This standard does not cover automatic valveless siphon flushing cisterns for flushing urinals. NOTE Flushing cisterns for one-piece WCs and close-coupled suites are covered by EN 997.
SR EN 13407+A1:2018 | Wall-hung urinals - Functional requirements and test methods This European Standard specifies constructional and performance requirements together with test methods for wall-hung urinals made of vitreous china or stainless steel that are used for personal hygiene. This European Standard does not apply to slab and stall urinals nor to waterless urinals.
SR EN 13310+A1:2018 | Kitchen sinks - Functional requirements and test methods This European Standard specifies the functional requirements of and test methods for kitchen sinks for domestic purposes, which ensure that the product, when installed in accordance with the manufacturers’ instructions, gives satisfactory performance. NOTE 1 For the purposes of this standard, the term "domestic purposes" includes use in hotels, accommodation for students, hospitals and similar buildings. This document does not specify aesthetic requirements and the overall dimensions of kitchen sinks. It does not apply to industrial kitchen sinks. NOTE 2 All drawings are examples only; other forms are permissible.
SR EN 10163-3:2005/C91:2018 | Delivery requirements for surface condition of hot-rolled steel plates, wide flats and sections - Part 3: Sections Prin această erată la paragraful 6.2.1.2.1 se înlocuieşte "tabelul 2" cu "tabelul 1".
SR EN 997:2018 | WC pans and WC suites with integral trap This European Standard specifies constructional and performance requirements together with test methods for close-coupled suites, one-piece and independent WC pans with integral trap used for personal hygiene manufactured from glazed ceramics or stainless steel. This European Standard does not apply to squatting toilets, WC pans without integral trap or flushing cisterns as separate appliances. In the case of independent WC pans, the associated flushing cisterns and pressure valves are covered by other standards and the reference to cisterns in this standard is related only to the definition and requirements of flushing volume. In the case of close-coupled suites and one-piece WCs, this standard also specifies design, performance requirements and the test methods for designated flushing cisterns with flushing mechanisms, inlet valves and overflows. For these products, this standard covers flushing cisterns designed to be connected to drinking water installations inside buildings. Before installation of WCs, EN 12056-2 and national requirements need to be taken into considerati
SR EN ISO 28319:2018 | Dentistry - Laser welding and filler materials (ISO 28319:2018) ISO 28319:2018 specifies requirements and test methods for laser welding and the filler materials thereto used in the dental laboratory for welding of metallic restorations and appliances. For filler materials used in laser welding, this document also specifies the information given in the instructions for use, marking and labelling.
SR EN ISO 14607:2018 | Non-active surgical implants - Mammary implants - Particular requirements (ISO 14607:2018) ISO 14607:2018 specifies particular requirements for mammary implants. With regard to safety, this document specifies requirements for intended performance, design attributes, materials, design evaluation, manufacturing, packaging, sterilization, and information supplied by the manufacturer.
SR EN ISO 10139-1:2018 | Dentistry - Soft lining materials for removable dentures - Part 1: Materials for short-term use (ISO 10139-1:2018) ISO 10139-1:2018 specifies requirements for the physical properties, test methods, packaging, marking and manufacturer's instructions for soft denture lining materials suitable for short-term use, including functional impression taking using existing removable prosthesis.
SR EN ISO 9687:2015/A1:2018 | Dentistry - Graphical symbols for dental equipment (ISO 9687:2015/Amd 1:2018) ISO 9687:2015 specifies graphical symbols for dental equipment. It is intended that the symbols are to be used on the appropriate piece of dental equipment and in documents pertaining to dental equipment, for example in instructions for use, marking, labelling, and technical product documentation.
SR EN ISO 7488:2018 | Dentistry - Mixing machines for dental amalgam (ISO 7488:2018) ISO 7488:2018 specifies requirements for electrically-powered mixing machines for mixing dental amalgam alloy, and dental mercury in capsules to produce dental amalgam. ISO 7488:2018 specifies the test methods used to determine conformity with these requirements. ISO 7488:2018 refers to those machines that mix by an oscillating action and which are sold by the manufacturer for the purpose of mixing dental amalgam whether or not they are intended for mixing any other type of product. ISO 7488:2018 does not specify requirements for removable mixing-capsules, as are used in many machines to contain the material to be mixed, although considered as part of the machine when in use or under test.
SR EN ISO 5832-2:2018 | Implants for surgery - Metallic materials - Part 2: Unalloyed titanium (ISO 5832-2:2018) ISO 5832-2:2018 specifies the characteristics of, and corresponding test methods for, unalloyed titanium for use in the manufacture of surgical implants. Six grades of titanium based on tensile strength are listed in Table 2. NOTE The mechanical properties of a sample obtained from a finished product made of this metal do not necessarily comply with those specified in ISO 5832-2:2018.
SR EN ISO 20608:2018 | Dentistry - Powder jet handpieces and powders (ISO 20608:2018) ISO 20608:2018 specifies the general requirements, test methods, manufacturer's information, marking and packaging, independently of the design of the powder jet handpieces (see Figure 1). ISO 20608:2018 applies to powder jet handpieces and their associated powders for use in the field of dentistry. They are used on patients to remove dental debris, discolourations and plaque and to clean and polish teeth where abrasion is a side effect. ISO 20608:2018 is also applicable to powder jet handpieces and their associated powders that are used in dentistry for air driven abrasion, e.g. minimally invasive cavity preparation, preparation of surfaces for adhesives and for the removal of cement residues where abrasion is part of the desired outcome. ISO 20608:2018 is not applicable for the dental units that are employed to supply the powder jet handpieces. ISO 20608:2018 is not applicable to dental prophylaxis handpieces (contra angles), or electrically driven plaque removers (scalers) or multifunctional handpieces (syringes).
SR EN 15662:2018 | Foods of plant origin - Multimethod for the determination of pesticide residues using GC- and LC-based analysis following acetonitrile extraction/partitioning and clean-up by dispersive SPE - Modular QuEChERS-method This European Standard stipulates a method for the analysis of pesticide residues in foods of plant origin, such as fruits (including dried fruits), vegetables, cereals and many processed products thereof by using GC, GC-MS(/MS), and/or LC-MS(/MS). The method has been collaboratively studied on a large number of commodity/pesticide combinations. Precision data are summarized in FprCEN/TR 17063. Guidelines for calibration are outlined in FprCEN/TS 17061.
SR EN ISO 9233-2:2018 | Cheese, cheese rind and processed cheese - Determination of natamycin content - Part 2: High-performance liquid chromatographic method for cheese, cheese rind and processed cheese (ISO 9233-2:2018) ISO 9233-2 ¦ IDF 140-2:2018 specifies a method for the determination of natamycin mass fraction in cheese, cheese rind and processed cheese of above 0,5 mg/kg and of the surface-area-related natamycin mass in cheese rind of above 0,03 mg/dm2.
SR EN ISO 9233-1:2018 | Cheese, cheese rind and processed cheese - Determination of natamycin content - Part 1: Molecular absorption spectrometric method for cheese rind (ISO 9233-1:2018) ISO 9233-1 ¦ IDF 140-1:2018 specifies a method for the determination in cheese rind of natamycin mass fraction of above 0,5 mg/kg and surface-area-related natamycin mass of above 0,03 mg/dm2. NOTE It is possible that the method is suitable for detecting migration of natamycin into the cheese.
SR EN 17043:2018 | Fertilizers - Determination of molybdenum in concentrations ? 10 % using spectrometry of a complex with ammonium thiocyanate This European Standard specifies a method for determination of total and water extractable molybdenum in mineral fertilizers containing less than or equal to 10 % molybdenum. This method is applicable to water and aqua regia fertilizer extracts obtained according to EN 16962 and/or EN 16964.
SR EN 17042:2018 | Fertilizers - Determination of boron in concentrations > 10 % using acidimetric titration This European Standard specifies a method for the determination of total and water extractable boron in mineral fertilizers containing more than 10 % boron. This method is applicable to water and aqua regia fertilizer extracts obtained according to EN 16962 and/or EN 16964. NOTE A method used for the determination of boron in mineral fertilizers containing less than or equal to 10 % of boron (spectrophotometric determination by azomethine-H) can be also used for the scope of this method after appropriate dilution of the extracts.
SR EN 17041:2018 | Fertilizers - Determination of boron in concentrations ? 10 % using spectrometry with azomethine-H This European Standard specifies a method for the determination of total and water extractable boron in mineral fertilizers containing less than or equal to 10 % boron. The method is not suitable for fertilizers with Fe concentrations more than twenty times higher than the concentration of boron. This method is applicable to water and aqua regia fertilizer extracts obtained according to EN 16962 and/or EN 16964. The method can also be used for the determination of boron in mineral fertilizers containing more than 10 % boron after appropriate dilution of the extracts.
SR EN ISO 4045:2018 | Leather - Chemical tests - Determination of pH and difference figure (ISO 4045:2018) This document specifies a method for determining the pH value and the difference figure of an aqueous leather extract. It is applicable to all types of leather.
SR ISO 814:2018 | Rubber, vulcanized or thermoplastic -- Determination of adhesion to metal -- Two-plate method Acest standard internaţional stabileşte metoda de determinare a forţei de aderenţă a legăturii dintre cauciuc şi metal, în cazul în care piesa de cauciuc este asamblată între două plăci metalice paralele, cu ajutorul sistemului de lipire investigat.
SR ISO 132:2018 | Rubber, vulcanized or thermoplastic -- Determination of flex cracking and crack growth (De Mattia) Acest standard internaţional stabileşte metoda de încercare prin care se poate compara rezistenţa cauciucurilor la formarea şi propagarea fisurilor, atunci când sunt supuse la flexionare repetată într-un aparat de tip De Mattia.
SR ISO/TR 26762:2018 | Natural gas — Upstream area — Allocation of gas and condensate Acest standard stabileşte măsurarea producţiei, atât în ceea ce priveşte echipamentele cât şi procedurile care pot fi utilizate pentru alocarea gazului şi a condensatului înapoi către concesiuni, zăcăminte sau către sonde individuale, într-un mod corect şi echitabil. Obiectivul este acela de a oferi o abordare care este recunoscută ca fiind cea mai bună practică actuală şi care are o susţinere mare în industria petrolieră şi gazieră.
SR EN 2234:2018 | Aerospace series - Cable, electrical, fire resistant - Technical specification This document specifies the required characteristics and test procedures for fire resistant or fire-proof electrical cables for use in aircraft electrical systems. These cables should also maintain a specific surface resistance when they are subjected to a flame of 1 100 °C after 5 minutes (fire resistant) or 15 minutes (fire-proof) exposure. The insulation of these cables is designed to withstand aircraft voltages at a frequency not exceeding 2 000 Hz. Unless specified by individual product standards the maximum demonstrated ac voltage of rating of these cables is 115 V rms (phase to neutral) and 200 V rms (phase to phase) and a long term temperature of up to 260 °C (ambient temperature plus temperature rise in conductor).
SR EN 4731:2018 | Aerospace series - Spectral quality of LED luminaires used with photoluminescent marking systems This document defines a measure for the spectral quality of LED luminaires in terms of the ratio of the amount of visual light emitted by the luminaire versus the amount effective for charging photoluminescent products contained in that spectrum. Fulfilment of this document by a LED luminaire will ensure general compatibility of the luminaire with photoluminescent marking systems. This document alone does not provide any means of compliance to fulfil any airworthiness requirements. For a specific aircraft installation, the spectral power distribution and illuminance at the photoluminescent marking systems are relevant.
SR EN 4708-301:2018 | Aerospace series - Sleeving, heat-shrinkable, for binding, insulation and identification - Part 301: Adhesive lined polyolefin sleevings - Operating temperature - 55 °C to 105 °C - Product Standard This document specifies the required characteristics for heat-shrinkable adhesive lined polyolefin sleevings for use in aircraft electrical systems at operating temperatures between - 55 °C and 105 °C. The sleeving consists of an outer layer being of a flexible cross-linked polyolefin. The inner wall consists of a hot melt adhesive that flows and fuses during the shrinking process to provide a bond that is suitable where an environmental seal is required. These sleevings are normally supplied with internal diameters up to 40 mm for shrink ratios of 3:1 and up to 52 mm for shrink ratios of 4:1. These sleevings are normally supplied in colour black. Sizes or colours other than those specifically listed in this standard may be available as custom items. These items shall be considered to comply with this standard if they comply with the property requirements listed in Table 3 and Table 5 except for dimensions and mass.
SR EN IEC 61249-2-47:2018 | Materials for printed boards and other interconnecting structures - Part 2-47: Reinforced base materials clad and unclad - Non-halogenated epoxide non-woven/woven E-glass reinforced laminate sheets of thermal conductivity (2.0W/m K) and defined flammability (vertical burning test), copper-clad for lead-free assembly IEC 61249-2-47:2018(E) gives requirements for properties of non-halogenated epoxide non-woven reinforced core/woven E-glass reinforced surface laminate sheets of thermal conductivity and defined flammability (vertical burning test), copper-clad for lead-free assembly in thicknesses of 0,60 mm up to 1,70 mm. The flammability rating is achieved through the use of non-halogenated fire retardants reacted as part of the epoxide polymeric structure. The glass transition temperature is defined to be 105 °C minimum. Thermal conductivity is defined to be (2,0 ± 0,30) W/(m•K).
SR EN IEC 61249-2-46:2018 | Materials for printed boards and other interconnecting structures - Part 2-46: Reinforced base materials clad and unclad - Non-halogenated epoxide non-woven/woven E-glass reinforced laminate sheets of thermal conductivity (1.5W/m K) and defined flammability (vertical burning test), copper-clad for lead-free assembly IEC 61249-2-46:2018(E) gives requirements for properties of non-halogenated epoxide non-woven reinforced core/woven E-glass reinforced surface laminate sheets of thermal conductivity and defined flammability (vertical burning test), copper-clad for lead-free assembly in thicknesses of 0,60 mm up to 1,70 mm. The flammability rating is achieved through the use of non-halogenated fire retardants reacted as part of the epoxide polymeric structure. The glass transition temperature is defined to be 105 °C minimum. Thermal Conductivity is defined to be (1,5 ± 0,2) W/(m•K).
SR EN IEC 61249-2-45:2018 | Materials for printed boards and other interconnecting structures - Part 2-45: Reinforced base materials clad and unclad - Non-halogenated epoxide non-woven/woven E-glass reinforced laminate sheets of thermal conductivity (1.0W/m K) and defined flammability (vertical burning test), copper-clad for lead-free assembly IEC 61249-2-45:2018(E) gives requirements for properties of non-halogenated epoxide non-woven reinforced core/woven E-glass reinforced surface laminate sheets of thermal conductivity and defined flammability (vertical burning test), copper-clad for lead-free assembly in thicknesses of 0,60 mm up to 1,70 mm. The flammability rating is achieved through the use of non-halogenated fire retardants reacted as part of the epoxide polymeric structure. The glass transition temperature is defined to be 105 °C minimum. Thermal conductivity is defined to be (1,0 ± 0,15) W/(m•K).
SR EN ISO/IEC 80079-38:2017/A1:2018 | Explosive atmospheres - Part 38: Equipment and components in explosive atmospheres in underground mines (ISO/IEC 80079-38:2016) Acest amendament A1 modifică standardul european EN ISO/IEC 80079-38:2016.
SR EN 17077:2018 | Determination of burning behaviour of dust layers This European Standard describes a test method for the determination of the burning behaviour of dust layers under defined initial conditions of air flow, temperature and ignition. A test result of burning class 1 with the described method does not mean that a dust cannot be ignited when dispersed in a cloud. This method is not suitable for use with recognized explosives, like gunpowder and dynamite, explosives which do not require atmospheric oxygen for combustion, pyrophoric substances, or substances or mixtures of substances which may under some circumstances behave in a similar manner. Expert advice should be called in, when any doubt exists about the existence of hazard due to explosive properties.
SR HD 60364-7-704:2018 | Low voltage electrical installations - Part 7-704: Requirements for special installations or locations - Construction and demolition site installations IEC 60364-7-7-704:2017(E) lays down requirements which apply to installations for construction and demolition sites for use during the period of the construction or demolition work which are intended to be taken out of service upon completion of the works. Examples include the following: - construction work of new buildings; - repair, alteration, extension or demolition of existing buildings or parts of existing buildings; - engineering works; - earthworks; - work of similar nature. The requirements apply to fixed or moveable installations. This new edition includes the following significant technical changes with respect to the previous edition: - clarification of the scope; - clarification of compliance with standards; - clarification of devices for isolation.
SR EN IEC 60191-1:2018 | Mechanical standardization of semiconductor devices - Part 1: General rules for the preparation of outline drawings of discrete devices IEC 60191-1:2018(E) gives guidelines on the preparation of outline drawings of discrete devices<span lang="EN-US">, including discrete surface-mounted semiconductor devices with lead count less than 8</span>. This edition includes the following significant technical changes with respect to the previous edition: a) the Scope has been extended to include surface-mounted semiconductor devices with a lead count less than 8; b) a definition of the term "stand-off" has been added; c) the methods for locating the datum have been extended to be suitable for SMD-packages; d) the visual identification of terminal position one for automatic handling has been clarified; e) the rules for the drawing of terminals have been clarified; f) Table A.1 has been completed with symbols specifically for SMD-packages; g) Annex B "Standardization philosophy" has been deleted; h) a normative Annex with special rules for SMD-packages has been added; i) the examples of semiconductor device drawings have been aligned to state-of-the-art packages including SMD-packages. <p class="PARAGRAPH"> <o:
SR EN IEC 60749-26:2018 | Semiconductor devices - Mechanical and climatic test methods - Part 26: Electrostatic discharge (ESD) sensitivity testing - Human body model (HBM) IEC 60749-26:2018 establishes the procedure for testing, evaluating, and classifying components and microcircuits according to their susceptibility (sensitivity) to damage or degradation by exposure to a defined human body model (HBM) electrostatic discharge (ESD). The purpose of this document is to establish a test method that will replicate HBM failures and provide reliable, repeatable HBM ESD test results from tester to tester, regardless of component type. Repeatable data will allow accurate classifications and comparisons of HBM ESD sensitivity levels. ESD testing of semiconductor devices is selected from this test method, the machine model (MM) test method (see IEC 60749-27) or other ESD test methods in the IEC 60749 series. Unless otherwise specified, this test method is the one selected. This fourth edition cancels and replaces the third edition published in 2013. This edition constitutes a technical revision. This standard is based upon ANSI/ESDA/JEDEC JS-001-2014. It is used with permission of the copyright holders, ESD Association and JEDEC Solid state Technology
SR EN IEC 62228-1:2018 | Integrated circuits - EMC evaluation of transceivers - Part 1: General conditions and definitions IEC 62228-1:2018(E) provides general information and definitions <span lang="EN-US">for electromagnetic compatibility (EMC) evaluation of integrated circuits (IC) with transceivers <span style="color:black">for wired network applications under network condition. </span></span>It defines general test conditions, general test setups and test and measurement methods are applied to all parts of IEC 62228.
SR ISO 91:2018 | Petroleum and related products -- Temperature and pressure volume correction factors (petroleum measurement tables) and standard reference conditions Acest document se referă la factorii de corecţie a volumului în funcţie de temperatură, care permit utilizatorilor să transforme volumele, măsurate în condiţii ambientale, la cele în condiţii de referinţă pentru scopuri tranzacţionale. Acest document se referă şi la factorii de compresibilitate necesari pentru corectarea volumelor de hidrocarburi măsurate sub presiune la volumele corespunzătoare la presiunea de echilibru pentru temperatura măsurată.
SR EN IEC 61125:2018 | Insulating liquids - Test methods for oxidation stability - Test method for evaluating the oxidation stability of insulating liquids in the delivered state IEC 61125:2018 describes a test method for evaluating the oxidation stability of insulating liquids in the delivered state under accelerated conditions regardless of whether or not antioxidant additives are present. The duration of the test can be different depending on the insulating liquid type and is defined in the corresponding standards (e.g. in IEC 60296, IEC 61099, IEC 62770). The method can be used for measuring the induction period, the test being continued until the volatile acidity significantly exceeds 0,10 mg KOH/g in the case of mineral oils. This value can be significantly higher in the case of ester liquids. Additional test methods such as those described in IEC TR 62036 based on differential scanning calorimetry can also be used as screening tests, but are out of the scope of this document. This second edition cancels and replaces the first edition published in 1992 and Amendment 1: 2004. This edition constitutes a technical revision. This edition includes the following significant technical changes with respect to the previous edition: a) the title has be
SR EN IEC 61340-4-5:2018 | Electrostatics - Part 4-5: Standard test methods for specific applications - Methods for characterizing the electrostatic protection of footwear and flooring in combination with a person <span style="color:red">NEW! </span>IEC 61340-4-5:2018 is available as <a href="https://webstore.iec.ch/publication/62456">IEC 61340-4-5:2018 RLV</a> which contains the International Standard and its Redline version, showing all changes of the technical content compared to the previous edition. <p class="PARAGRAPH"> IEC 61340-4-5:2018 specifies test methods for evaluating electrostatic protection provided by a system of footwear and flooring in combination with a person. Test results are valid only for the specific footwear and flooring combination tested. The test methods are not intended for individual product qualification purposes. This edition includes the following significant technical changes with respect to the previous edition: a) normative references have been updated; b) Figure 2 has been improved and expanded to include actual examples of body voltage recordings, and text has been added to explain how to interpret recordings; c) an alternative walking pattern has been added in an informative annex. <p class="PARAGRAPH"> <o:p></o:p>
SR EN 60570:2004/A1:2018 | Electrical supply track systems for luminaires Acest amendament modifică standardul SR EN 60570:2004 şi se utilizează împreună cu acesta.
SR EN IEC 60601-2-2:2018 | Medical electrical equipment - Part 2-2: Particular requirements for the basic safety and essential performance of high frequency surgical equipment and high frequency surgical accessories <span style="color:red">NEW!</span>IEC 60601-2-2:2017 is available as <a href="https://webstore.iec.ch/publication/60237">IEC 60601-2-2:2017 RLV which contains the International Standard and its Redline version, showing all changes of the technical content compared to the previous edition.</br></br>IEC 60601-2-2:2017 applies to the basic safety and essential performance of HF surgical equipment and HF surgical accessories. HF surgical equipment having a rated output power not exceeding 50 W (for example for micro-coagulation, or for use in dentistry or ophthalmology) is exempt from certain of the requirements of this particular standard. These exemptions are indicated in the relevant requirements. The object of this particular standard is to establish particular basic safety and essential performance requirements for HF surgical equipment and HF surgical accessories. This sixth edition cancels and replaces the fifth edition published in 2009. This edition constitutes a technical revision. This edition includes the following significant technical changes with respect to the
SR EN 60601-2-43:2011/A1:2018 | Medical electrical equipment - Part 2-43: Particular requirements for the basic safety and essential performance of X-ray equipment for interventional procedures
SR EN ISO 12870:2018 | Ophthalmic optics - Spectacle frames - Requirements and test methods (ISO 12870:2016) ISO 12870:2016 specifies fundamental requirements for unglazed spectacle frames designed for use with all prescription lenses. It is applicable to frames at the point of sale by the manufacturer or supplier to the retailer. This International Standard is applicable to all spectacle frame types, including rimless mounts, semi-rimless mounts and folding spectacle frames. It is also applicable to spectacle frames made from natural organic materials. NOTE See Annex A for recommendations on the design of spectacle frames. ISO 12870:2016 is not applicable to complete custom-made spectacle frames or to products designed specifically to provide personal eye protection.
SR EN ISO 11979-10:2018 | Ophthalmic implants - Intraocular lenses - Part 10: Clinical investigations of intraocular lenses for correction of ametropia in phakic eyes (ISO 11979-10:2018) ISO 11979-10:2018 specifies requirements for any intraocular lenses to be implanted in the anterior segment of the eye with the primary indication to modify its refractive power. There are three main categories of phakic intraocular lenses depending on the optical design: a) Phakic monofocal (PIOL); b) Phakic multifocal (PMIOL); and c) Phakic toric (PTIOL). Each of these categories is further designated for implantation in either the anterior or posterior chamber of the anterior segment of the eye. The basic phakic IOL requirements apply to all the types. Additional requirements apply to PMIOL and PTIOL designs. ISO 11979-10:2018 addresses specific clinical requirements for phakic IOLs that are not addressed in the other parts of ISO 11979.
SR EN 4124:2018 | Aerospace series - Shank nuts, self-locking, in heat resisting nickel base alloy NI-PH1302 (Waspaloy), silver plated on thread, for 60° swage - Classification: 1 210 MPa (at ambient temperature) / 730 °C This document specifies the characteristics of self locking shank nuts in NI PH1302, silver plated on thread, for use in 60° cone holes, for aerospace applications. Classification: 1 210 MPa / 730 °C.
SR EN 4123:2018 | Aerospace series - Shank nuts, self-locking, in heat resisting nickel base alloy NI-PH2601 (Inconel 718), silver plated on thread - Classification: 1 550 MPa (at ambient temperature) / 600 °C This document specifies the characteristics of self-locking shank nuts in NI PH2601, silver plated on thread, for aerospace applications. Classification: 1 550 MPa / 600 °C.
SR EN 4122:2018 | Aerospace series - Shank nuts, self-locking, in heat resisting steel FE-PA2601 (A286), silver plated on thread - Classification: 1 100 MPa (at ambient temperature) / 650 °C This document specifies the characteristics of self-locking shank nuts in FE PA2601, silver plated on thread, for aerospace applications. Classification: 1 100 MPa / 650 °C.
SR EN 9120:2018 | Quality Management Systems - Requirements for Aviation, Space and Defence Distributors This document includes EN ISO 9001:2015 quality management system requirements and specifies additional aviation, space and defence industry requirements, definitions and notes. It is emphasized that the requirements specified in this document are complementary (not alternative) to customer and applicable statutory and regulatory requirements. If there is a conflict between the requirements of this document and customer or applicable statutory or regulatory requirements, the latter shall take precedence. This International Standard specifies requirements for a quality management system when an organization: a) needs to demonstrate its ability to consistently provide products and services that meet customer and applicable statutory and regulatory requirements; and b) aims to enhance customer satisfaction through the effective application of the system, including processes for improvement of the system and the assurance of conformity to customer and applicable statutory and regulatory requirements. All the requirements of this International Standard are generic and are inten
SR EN 9110:2018 | Quality Management Systems - Requirements for Aviation Maintenance Organizations This document includes EN ISO 9001:2015 quality management system requirements and specifies additional civil and military aviation maintenance and continuing airworthiness industry requirements, definitions and notes. It is emphasized that the requirements specified in this document are complementary (not alternative) to customer and applicable statutory and regulatory requirements. If there is a conflict between the requirements of this document and customer or applicable statutory or regulatory requirements, the latter shall take precedence. This International Standard specifies requirements for a quality management system when an organization: a) needs to demonstrate its ability to consistently provide products and services that meet customer and applicable statutory and regulatory requirements; and b) aims to enhance customer satisfaction through the effective application of the system, including processes for improvement of the system and the assurance of conformity to customer and applicable statutory and regulatory requirements. All the requirements of this Internat
SR EN 9100:2018 | Quality Management Systems - Requirements for Aviation, Space and Defence Organizations Acest standard include cerințele sistemului de management al calității din EN ISO 9001:2015 și specifică cerințe, definiții și observații suplimentare cu privire la industria aeronautică, industria aerospațială și industria de apărare.
SR EN 9136:2018 | Aerospace series - Root cause analysis and problem solving (9S Methodology) 1.1 General The objective of any organization, as part of continual improvement, is to reduce the number of issues (i.e. undesirable conditions, defects, failures) and to minimize their impact on quality, delivery performance, and cost. This includes having processes in place to detect and eradicate significant and recurrent issues, which implies having well identified problems, a common understanding of their impact and associated root causes, and having defined and implemented adequate actions so that these problems, including similar issues will not happen again. 1.2 Purpose Propose a methodology to improve the way escapes and issues are managed, including communication between all parties [e.g. engineering, Materials Review Board (MRB), manufacturing, manufacturing engineering, supplier, customer] to reduce their impact, contain them as far upstream as possible, and prevent recurrence (i.e. ensure the right measures are taken at the right location and at the right time).
SR EN 2899:2018 | Aerospace series - Vulcanized rubbers - Test on the susceptibility to corrosion in a damp atmosphere of metals in contact with vulcanized rubbers This document defines tests on the susceptibility to corrosion in a damp atmosphere of metals in contact with vulcanized rubbers.
SR EN 14399-10:2018 | High-strength structural bolting assemblies for preloading - Part 10: System HRC - Bolt and nut assemblies with calibrated preload This European Standard specifies, together with EN 14399- and EN 14399-2, the requirements for assemblies of high-strength structural bolts and nuts of system HRC suitable for preloaded joints, with hexagon head (large widths across flats), cup head or countersunk head, thread sizes M12 to M36 and property class 10.9/10. Bolting assemblies in accordance with this document have been designed to allow preloading of at least 0,7 fub × As ) according to EN 1993-1-8 (Eurocode 3) and to obtain ductility predominantly by plastic elongation of the bolt. For this purpose the components have the following characteristics: - regular nut height according to (style 1), see EN ISO 4032; or - nut with height m = 1 D; - thread length of the bolt in accordance with ISO 888. Bolting assemblies in accordance with this document include washers according to EN 14399-6 or to EN 14399-5 (under the nut only). NOTE Attention is drawn to the importance of ensuring that the bolting assemblies are correctly used if a satisfactory result is to be obtained. For recommendations concerning proper application
SR EN 14593-1:2018 | Respiratory protective devices - Compressed air line breathing devices with demand valve - Part 1: Devices with a full face mask - Requirements, testing and marking This document specifies minimum requirements for compressed air line breathing devices with demand valve for use with a full face mask as a respiratory protective device (RPD). Diving RPD are not covered by this document. RPD used in abrasive blasting operations without additional protective features are not covered by this document. Escape RPD, although certain requirements addressing the use in conjunction with escape RPD and escape conditions are given, are not covered by this document. Laboratory and practical performance tests are included for the assessment of conformance to the requirements.
SR EN 14594:2018 | Respiratory protective devices - Continuous flow compressed air line breathing devices - Requirements, testing and marking This document specifies minimum requirements for continuous flow compressed air line breathing devices for use with a full face mask, half mask, hood, helmet or suit, and devices used in abrasive blasting operations, as a Respiratory Protective Device (RPD). Escape RPD and diving apparatus are not covered by this document. Laboratory and practical performance tests are included for the assessment of conformance to the requirements.
SR EN ISO 11260:2018 | Soil quality - Determination of effective cation exchange capacity and base saturation level using barium chloride solution (ISO 11260:2018) This document specifies a method for the determination of the cation exchange capacity (CEC) at the pH of the soil and for the determination of the content of exchangeable sodium, potassium, calcium and magnesium in soil. This document is applicable to all types of air-dried soil samples. ISO 11464 can be used for pre-treatment.
SR EN ISO 14254:2018 | Soil quality - Determination of exchangeable acidity using barium chloride solution as extractant (ISO 14254:2018) ISO 14254:2018 specifies a method for the determination of exchangeable acidity in barium chloride extracts of soil samples obtained according to ISO 11260. The procedure described herein mainly concerns the determination of total exchangeable acidity by means of a fixed pH end point titration. Two additional and optional procedures are given, describing respectively, determinations of free H+ acidity and aluminium in the extracts. ISO 14254:2018 is applicable to all types of air dry soil samples.
SR EN ISO 18640-2:2018 | Protective clothing for firefighters - Physiological impact - Part 2: Determination of physiological heat load caused by protective clothing worn by firefighters (ISO 18640-2:2018) This document specifies a method for evaluating the thermo-physiological impact of protective fabric ensembles and potentially protective clothing ensembles in a simulated activity under defined relevant conditions for firefighters. This document is intended to be used to assess the thermo-physiological impact of protective fabric ensembles and potentially protective clothing ensembles but not the risk for heat stress due to actual fire conditions. The results of this test method can be used as elements of characterisation and comparison of thermo-physiological impact of various types of protective fabric ensembles and potentially protective clothing ensembles. Default measurements are undertaken on fabric samples representing the garment or protective clothing combination. Optionally and in addition to the standard test method, the same testing protocol can be applied to characterise protective clothing ensembles including underwear, air layers and certain design features[1]. In addition measurements on readymade garments are optionally possible. NOTE The presently used evalu
SR EN ISO 18640-1:2018 | Protective clothing for firefighters - Physiological impact - Part 1: Measurement of coupled heat and moisture transfer with the sweating torso (ISO 18640-1:2018) This document provides a test method for evaluating the physiological impact of protective fabric ensembles and potentially protective clothing ensembles in a series of simulated activities (phases) under defined ambient conditions. This standard test method characterizes the essential properties of fabric assemblies of a representative garment or clothing ensemble for thermo-physiological assessment: — dry thermal insulation; — cooling properties during average metabolic activity and moisture management (dry and wet heat transfer); — drying behaviour. Default measurements are done on fabric samples representing the garment or protective clothing combination. Optionally and in addition to the standard test method, the same testing protocol can be applied to characterise more complex protective clothing ensembles including underwear, air layer and certain design features[1]. In addition, measurements on readymade garments are possible. This test method is intended to be used to measure and describe the behaviour of fabric assemblies of a garment or clothing ensemble in response
SR EN ISO 4254-8:2018 | Agricultural machinery - Safety - Part 8: Solid fertilizer distributors (ISO 4254-8:2018) ISO 4254-8:2018, intended to be used together with ISO 4254-1, specifies the safety requirements and their verification for the design and construction of mounted, semi-mounted, trailed or self-propelled fertilizer distributors for solid fertilizer application in agriculture and to be used by one operator only, e.g. full width solid fertilizer distributors, solid fertilizer broadcasters, distributors with oscillating tube and line-distributors, as well as solid fertilizer distributors driven by an auxiliary engine. In addition, it specifies the type of information on safe working practices (including residual risks) to be provided by the manufacturer. ISO 4254-8:2018 deals with all the significant hazards (as listed in Annex A), hazardous situations and events relevant to solid fertilizer distributors, when they are used as intended and under the conditions foreseeable by the manufacturer (see Clause 4), excepting the hazards arising from: - inadequate lighting of working area; - inadequate visibility from drivers/operators position; - inadequate seating; - travelling function
SR EN ISO 5395-1:2014/A1:2018 | Garden equipment - Safety requirements for combustion-engine-powered lawnmowers - Part 1: Terminology and common tests - Amendment 1: Annex G (Vibration test code - Hand-arm vibration and whole-body vibration) (ISO 5395-1:2013/Amd 1:2017) Acest amendament se utilizează împreună cu SR EN ISO 5395-1:2014 care stabileşte terminologia şi metodele comune de încercare pentru verificarea cerinţelor de securitate, pentru cositorile de gazon rotative şi cilindrice, echipate cu motor cu ardere internă, incluzând tipurile cu operator pedestru (cu sau fără sulky) şi cu operator purtat.
SR EN 12216:2018 | Shutters, external blinds, internal blinds - Terminology, glossary and definitions This European Standard details the general terminology for internal blinds, external blinds and shutters as they are normally used and applied to buildings. Internal blinds, external blinds and shutters are covered by product standards EN 13120, EN 13561 and EN 13659, respectively. This European Standard does not apply to industrial, commercial or garage doors, such as rolling shutters and rolling grilles used in retail premises which are mainly provided for the access of persons rather vehicules and goods, covered by EN 13241. The figures in this standard are solely for the purpose of terminology and should not be seen as recommendations for design, construction, etc.
SR EN 1279-5:2018 | Glass in building - Insulating glass units - Part 5: Product standard This document covers the product standard of insulating glass units (IGU) for use in buildings. Units for which the intended use is only artistic and therefore no essential characteristics are required, are not subject to CE marking and are not part of this standard. NOTE For glass products with electrical wiring or connections for, e.g. alarm or heating purposes, other directives, e.g. Low Voltage Directive, may apply.
SR EN 1096-4:2018 | Glass in building - Coated glass - Part 4: Product standard This European Standard covers the evaluation of conformity and the factory production control of coated glass for use in buildings. NOTE For glass products with electrical wiring or connections for, e.g. alarm or heating purposes, other directives, e.g. Low Voltage Directive, may apply.
SR EN ISO 19085-4:2018 | Woodworking machines - Safety - Part 4: Vertical panel circular sawing machines (ISO 19085-4:2018) ISO 19085-4:2018 gives the safety requirements and measures for manually loaded and unloaded stationary vertical panel sawing machines, hereinafter referred to as "machines". NOTE 1 In manual loading, the operator puts the work-piece directly onto the work-piece support, with no intermediate loading device to receive and transfer the work-piece from the operator to the cutting position. In manual unloading, the operator removes the work-piece directly from the work-piece support, with no intermediate unloading device to transfer the work-piece from the cutting position to the operator. ISO 19085-4:2018 deals with all significant hazards, hazardous situations and events as listed in Clause 4 relevant to machines, when operated, adjusted and maintained as intended and under the conditions foreseen by the manufacturer including reasonably foreseeable misuse. Also, transport, assembly, dismantling, disabling and scrapping phases are taken into account. NOTE 2 For relevant but not significant hazards, e.g. sharp edges of the machine frame, see ISO 12100:2010. ISO 19085-4:2018 is al
SR EN ISO 41001:2018 | Facility management - Management systems - Requirements with guidance for use (ISO 41001:2018) ISO 41001:2018 specifies the requirements for a facility management (FM) system when an organization: a) needs to demonstrate effective and efficient delivery of FM that supports the objectives of the demand organization; b) aims to consistently meet the needs of interested parties and applicable requirements; c) aims to be sustainable in a globally-competitive environment. The requirements specified in ISO 41001:2018 are non-sector specific and intended to be applicable to all organizations, or parts thereof, whether public or private sector, and regardless of the type, size and nature of the organization or geographical location. Annex A provides additional guidance on the use of this document.
SR EN IEC 60793-1-54:2018 | Optical fibres - Part 1-54: Measurement methods and test procedures - Gamma irradiation <span style="color:red">NEW!</span>IEC 60793-1-54:2018 is available as <a href="https://webstore.iec.ch/publication/62458">IEC 60793-1-54:2018 RLV</a> which contains the International Standard and its Redline version, showing all changes of the technical content compared to the previous edition. IEC 60793-1-54:2018 outlines a method for measuring the steady state response of optical fibres and optical cables exposed to gamma radiation. It can be employed to determine the level of radiation-induced attenuation produced in Class B single-mode or Class A, category A1 and A2 multimode optical fibres, in either cabled or uncabled form, due to exposure to gamma radiation. The attenuation of cabled and uncabled optical fibres generally increases when exposed to gamma radiation. This is primarily due to the trapping of radiolytic electrons and holes at defect sites in the glass (i.e. the formation of "colour centres"). This test procedure focuses on two regimes of interest: the low dose rate regime suitable for estimating the effect of environmental background radiation, and the hi
SR EN IEC 62343-5-2:2018 | Dynamic modules - Part 5-2: Test methods - 1xN fixed-grid WSS - Dynamic crosstalk measurement IEC 62343-5-2:2018 describes the measurement methods of dynamic crosstalk during port switching for 1 x N fixed-grid wavelength selective switches (WSSs). The objective of this document is to establish a standard test method for different-channel dynamic crosstalk and same-channel dynamic crosstalk that occur when a particular optical channel signal is switched to the specific branching port against a common port in ITU-T 50 GHz and 100 GHz fixed grid 1 x N (N ? 3) WSSs.
SR EN ISO 811:2018 | Textiles - Determination of resistance to water penetration - Hydrostatic pressure test (ISO 811:2018) ISO 811:2018 specifies a hydrostatic pressure method for determining the resistance of fabrics to penetration by water. The method is applicable to all types of fabrics which are intended to be water resistant whether or not they have been given a water-resistant or water-repellent finish.
SR EN ISO 15496:2018 | Textiles - Measurement of water vapour permeability of textiles for the purpose of quality control (ISO 15496:2018) ISO 15496:2018 describes a comparatively simple method for testing the water vapour permeability of textiles that will provide the manufacturer with a clearly recognized method for quality control within the plant. The simple test method described in this document is not applicable for classifying the water vapour resistance of textiles against values relating to physiological effects specified in product standards, and particularly not those relating to personal protective equipment. The method can be used for quality control but has some limitation in relation to ISO 11092, which gives a more comprehensive and relevant result for evaluation of water vapour penetration. Annex A provides further explanation of applicability. ISO 15496:2018 cannot be used to compare results to other "dry dessicant" methods as they will not correlate. An explanation of the reasons can be found in Annex C.
SR EN ISO 3175-4:2018 | Textiles - Professional care, drycleaning and wetcleaning of fabrics and garments - Part 4: Procedure for testing performance when cleaning and finishing using simulated wetcleaning (ISO 3175-4:2018) ISO 3175-4:2018 specifies simulated professional wetcleaning procedures, using a reference machine for fabrics and garments. It is intended for fabrics and garments that cannot be washed and need professional finishing. It comprises a normal process for normal materials, a mild process for sensitive materials and a very mild process for very sensitive materials. Localized staining and stain removal fall outside the scope of this document.
SR EN ISO 20418-1:2018 | Textiles - Qualitative and quantitative proteomic analysis of some animal hair fibres - Part 1: Peptide detection using LC-ESI-MS with protein reduction (ISO 20418-1:2018) ISO 20418-1:2018 specifies a qualitative and quantitative testing method to determine the content of wool, cashmere, yak fibres and their blends in textiles by microscope preliminary screening, protein extraction, enzymatic digestion and specific peptides detection using a liquid chromatography-mass spectrometer equipped with electrospray ionization source (LCI-ESI-MC). This method can be applied to relevant textile products at each process stage (i.e. from raw material to garment) with a homogeneous distribution of the components. It can be applied to different types of textile materials (e.g. staples, tops, yarns and fabrics) that contain wool, cashmere or yak fibres and their blends. The method is based on a preliminary identification of all fibres in the blend on the basis of their morphology, by light microscopy. The proteins are then extracted by a thiourea/urea/dithiothreitol (DTT) solution. An enzymatic digestion by trypsin of the protein extracted from the fibres is carried out. Analysis of the specific markers is performed by LC-MS and the percent composition is calc
SR EN ISO 9241-11:2018 | Ergonomics of human-system interaction - Part 11: Usability: Definitions and concepts (ISO 9241-11:2018) ISO 9241-11:2018 provides a framework for understanding the concept of usability and applying it to situations where people use interactive systems, and other types of systems (including built environments), and products (including industrial and consumer products) and services (including technical and personal services). NOTE In this document, the phrase "object of interest" refers to the system, product or service for which usability is being considered (see 8.1). ISO 9241-11:2018: - explains that usability is an outcome of use; - defines key terms and concepts; - identifies the fundamentals of usability; and - explains the application of the concept of usability. ISO 9241-11:2018 does not describe specific processes or methods for taking account of usability in design development or evaluation. The intended users of this document include: - usability/ergonomics/human factors professionals; - designers and developers of systems, products and services; - quality assurance personnel; - public and corporate purchasers; and - consumer organizations. The most common applications
SR EN ISO 11357-3:2018 | Plastics - Differential scanning calorimetry (DSC) - Part 3: Determination of temperature and enthalpy of melting and crystallization (ISO 11357-3:2018) ISO 11357-3:2018 specifies a method for the determination of the temperatures and enthalpies of melting and crystallization of crystalline or partially crystalline plastics.
SR EN ISO 21225-2:2018 | Plastics piping systems for the trenchless replacement of underground pipeline networks - Part 2: Replacement off the line by horizontal directional drilling and impact moling (ISO 21225-2:2018) ISO 21225-2:2018 specifies requirements and test methods for pipes and fittings which are part of plastics piping systems for the trenchless replacement of various underground pipeline networks, underground non-pressure and pressure drainage and sewerage networks and underground water and gas supply networks, by means of horizontal directional drilling and impact moling. ISO 21225-2:2018 is applicable to polyethylene (PE) pipes and fittings, as manufactured, as well as to the installed replacement system. ISO 21225-2:2018 is intended to be used in conjunction with standards applicable for the construction of PE pipeline systems where available. Regarding manufactured pipes it is applicable to three different PE pipe types: - PE solid wall single layered pipes (nominal outside diameter, dn), including any identification stripes; - PE pipes with co-extruded layers on either or both the outside and inside of the pipe (total outside diameter, dn), as specified in Annex A, where all layers have the same MRS rating; - PE pipes (outside diameter, dn) having a peelable, contiguous, th
SR EN ISO 21225-1:2018 | Plastics piping systems for the trenchless replacement of underground pipeline networks - Part 1: Replacement on the line by pipe bursting and pipe extraction (ISO 21225-1:2018) ISO 21225-1:2018 specifies requirements and test methods for pipes and fittings which are part of plastics piping systems for the trenchless replacement of underground non-pressure and pressure drainage and sewerage networks and underground water and gas supply networks, by means of pipe bursting and pipe extraction. ISO 21225-1:2018 is applicable to polyethylene (PE) pipes and fittings, as manufactured, as well as to the installed replacement system. ISO 21225-1:2018 is intended to be used in conjunction with standards applicable for the construction of PE pipeline systems where available. Regarding manufactured pipes it is applicable to three different PE pipe types: - PE solid wall single layered pipes (nominal outside diameter, dn), including any identification stripes; - PE pipes with co-extruded layers on either or both the outside and inside of the pipe (total outside diameter, dn), as specified in Annex A, where all layers have the same MRS rating; - PE pipes (outside diameter, dn) having a peelable, contiguous, thermoplastics additional layer on the outside of the pip
SR EN ISO 4490:2018 | Metallic powders - Determination of flow rate by means of a calibrated funnel (Hall flowmeter) (ISO 4490:2018) ISO 4490:2018 specifies a method for determining the flow rate of metallic powders, including powders for hard metals, by means of a calibrated funnel (Hall flowmeter). The method is applicable only to powders which flow freely through the specified test orifice.
SR EN 12861:2018 | Copper and copper alloys - Scrap This European Standard specifies the requirements for characteristics, condition, moisture, composition, metal content, metal yield and test procedures of metallic raw materials for direct melting (melting grades) in the form of copper and copper alloy scrap. All provisions of this European Standard apply regardless of the legal status of the scrap. The respective legal requirements should be met.
SR EN 15024-2:2018 | Copper and copper alloys - Determination of zinc content - Part 2: Flame atomic absorption spectrometric method (FAAS) This part of this European Standard specifies a flame atomic absorption spectrometric method (FAAS) for the determination of the zinc content of copper and copper alloys in the form of unwrought, wrought and cast products. The method is applicable to products having zinc mass fractions between 0,000 5 % and 5,0 %.
SR EN ISO 4885:2018 | Ferrous materials - Heat treatments - Vocabulary (ISO 4885:2018) ISO 4885:2018 defines important terms used in the heat treatment of ferrous materials. NOTE The term ferrous materials include products and workpieces of steel and cast iron. Annex A provides an alphabetical list of terms defined in this document, as well as their equivalents in French, German, Chinese and Japanese. Table 1 shows the various iron-carbon (Fe-C) phases.
SR EN ISO 4829-1:2018 | Steel and cast iron - Determination of total silicon contents - Reduced molybdosilicate spectrophotometric method - Part 1: Silicon contents between 0,05 % and 1,0 % (ISO 4829-1:2018) ISO 4829-1:2018 specifies a spectrophotometric method for the determination of total silicon in steel and cast iron using reduced molybdosilicate. The method is applicable to the determination of silicon mass fraction between 0,05 % and 1,0 %.
SR EN ISO 6892-2:2018 | Metallic materials - Tensile testing - Part 2: Method of test at elevated temperature (ISO 6892-2:2018) ISO 6892-2:2018 specifies a method of tensile testing of metallic materials at temperatures higher than room temperature.
SR EN IEC 60099-5:2018 | Surge arresters - Part 5: Selection and application recommendations <span style="color:red">NEW!</span>IEC 60099-5:2018 is available as <a href="https://webstore.iec.ch/publication/62518">IEC 60099-5:2018 RLV</a> which contains the International Standard and its Redline version, showing all changes of the technical content compared to the previous edition.</br></br>IEC 60099-5:2018 provides information, guidance, and recommendations for the selection and application of surge arresters to be used in three-phase systems with nominal voltages above 1 kV. It applies to gapless metal-oxide surge arresters as defined in IEC 60099-4, to surge arresters containing both series and parallel gapped structure – rated 52 kV and less as defined in IEC 60099-6 and metal-oxide surge arresters with external series gap for overhead transmission and distribution lines (EGLA) as defined in IEC 60099-8. In Annex J, some aspects regarding the old type of SiC gapped arresters are discussed. Surge arrester residual voltage is a major parameter to which most users have paid a lot of attention to when selecting the type and rating. Typical maximum residual voltages are
SR EN IEC 61643-352:2018 | Components for low-voltage surge protection - Part 352: Selection and application principles for telecommunications and signalling network surge isolation transformers (SITs) IEC 61643-352:2018 covers the application of surge isolation transformers (SITs) that are used in telecommunication transformer applications with signal levels up to 400 V peak to peak. These transformers have a high rated impulse voltage with or without screen between the input and output windings. SITs are components for surge protection and are used to mitigate the onward propagation of common-mode voltage surges. This document describes SITs' selection, application principles and related information. This document does not cover power line communication transformers. Keywords: surge isolation transformers (SITs), telecommunication transformer applications
SR EN 15895+A1:2018 | Cartridge operated hand-held tools - Safety requirements - Fixing and hard marking tools This European standard covers safety requirements for cartridge operated fixing and hard marking tools which operate with an intermediate member (piston). This European standard deals with all significant hazards, hazardous situations and events relevant to cartridge operated fixing and hard marking tools, when they are used as intended and under conditions of misuse which are reasonably foreseeable (see Clause 4). It deals with the significant hazards in the different operating modes and intervention procedures as referred to in !EN ISO 12100:2010, 5.4, 5.5, 5.6". Although the safe use of cartridge operated tools depends to an important extent on the use of appropriate cartridges and fasteners, this standard is not formulating requirements for the cartridges and fasteners to be used with the tools (see Clause 7). This European Standard applies to tools designed for use with cartridges with casings made of metal or plastic and with solid propellant and containing a minor quantity of primer with a composition different from that of the main propellant. The fixing tools in the s
SR EN 61770:2010/A11:2018 | Electric appliances connected to the water mains - Avoidance of backsiphonage and failure of hose-sets
SR EN IEC 60512-8-3:2018 | Connectors for electrical and electronic equipment - Tests and measurements - Part 8-3: Static load tests (fixed connectors) - Test 8c: Robustness of actuating lever IEC 60512-8-3:2018 this part of IEC 60512, when required by the detail (product) specification, is used for testing connectors within the scope of IEC technical committee 48. It may also be used for similar devices, when specified in a detail (product) specification. The object of this document is to detail a standard test method to assess the robustness of the actuating lever of a connector mating or release mechanism. This second edition cancels and replaces the first edition published in 2011. This edition constitutes a technical revision. This edition includes the following significant technical changes with respect to the previous edition: this edition reflects IEC 60512-1-101, Blank detail specification and Subclause 4.2 (Preparation of specimen) is improved.
SR EN IEC 60512-15-2:2018 | Connectors for electrical and electronic equipment - Tests and measurements - Part 15-2: Connector tests (mechanical) - Test 15b: Insert retention in housing (axial) IEC 60512-15-2:2018 This part of IEC 60512, when required by the detail (product) specification, is used for testing connectors within the scope of technical committee 48. It may also be used for similar devices when specified in a detail (product) specification. The object of this document is to detail a standard test method to assess the effectiveness of the retaining system of a connector insert within a connector housing to withstand axial forces likely to be encountered during normal use, i.e. the highest insertion and withdrawal forces into/from a mating counterpart, without the connector insert being dislodged from the connector housing. The test method detailed in this document is a companion to the one detailed in IEC 60512-15-3 This second edition cancels and replaces the first edition, published in 2008. This edition constitutes a technical revision. This edition includes the following significant technical changes with respect to the previous edition: the test method B (pressure method) suitable for testing hermetic connector has been added. This edition reflec
SR EN IEC 61058-1:2018 | Switches for appliances - Part 1: General requirements IEC 61058-1:2016 is available as <a href="https://webstore.iec.ch/publication/25468">IEC 61058-1:2016 RLV which contains the International Standard and its Redline version, showing all changes of the technical content compared to the previous edition. IEC 61058-1:2016 applies to switches for appliances. The switches are intended to control electrical appliances and other equipment for household or similar purposes with a rated voltage not exceeding 480 V and a rated current not exceeding 63 A. This fourth edition cancels and replaces the third edition published in 2000, Amendment 1:2001 and Amendment 2:2007. This edition constitutes a technical revision. This edition includes the following significant technical changes with respect to the previous edition: a) requirements for mechanical switches are now given in IEC 61058-1-1; b) requirements for electronic switches are now given in IEC 61058-1-2.
Fire detection and fire alarm systems - Part 7: Smoke detectors - Point smoke detectors that operate using scattered light, transmitted light or ionization This draft European Standard specifies requirements, test methods and performance criteria for point smoke detectors that operate using scattered light, transmitted light or ionization, intended for use in fire detection and fire alarm systems installed in and around buildings (see EN 54 1:2011). This European standard provides for the assessment of verification of consistency of performance (AVCP) of point smoke detectors to this EN. For other types of smoke detector, or smoke detectors working on different principles, this standard should only be used for guidance. Smoke detectors with special characteristics and developed for specific risks are not covered by this standard. NOTE Certain types of detector contain radioactive materials. The national requirements for radiation protection differ from country to country and they are not specified in this standard.
Fire detection and fire alarm systems - Part 5: Heat detectors - Point heat detectors This European Standard specifies the requirements, test methods and performance criteria for point heat detectors intended for use in fire detection and fire alarm systems installed in and around buildings (see EN 54-1:2011). This European Standard provides for the assessment of verification of constancy of performance (AVCP) of point heat detectors to this EN. For other types of heat detector, or for detectors intended for use in other environments, this standard should only be used for guidance. Heat detectors with special characteristics and developed for specific risks are not covered by this standard.
SR EN IEC 62731:2018 | Text-to-speech for television - General requirements IEC 62731:2018(E) specifies the text-to-speech functionality for a (broadcast) receiver with a text-to-speech system. Such a system may be one device, i.e. a receiver with an integrated text-to-speech generator, or may be two devices, i.e. a receiver interfacing with an external text-to-speech device. This document applies only to completely functional stationary (or semi-stationary) digital TV receivers such as set top boxes, integrated digital TVs, recorders and other products whose primary function is to receive TV content. Where this document refers to TV, this will be shorthand for all such receivers. This document does not apply to products that are capable of receiving TV as a secondary function (e.g. PCs or game consoles with digital television receivers). It also does not apply to sub-assemblies (e.g. PC tuner cards). This edition includes the following significant technical changes with respect to the previous edition: a) in 6.2, the levels of announcement quality were revised as well as considerations for ways in which device users can provide service providers w
SR EN 319 532-2 V1.1.1:2018 | Electronic Signatures and Infrastructures (ESI); Registered Electronic Mail (REM) Services; Part 2: Semantic contents
SR EN 319 532-1 V1.1.1:2018 | Electronic Signatures and Infrastructures (ESI); Registered Electronic Mail (REM) Services; Part 1: Framework and architecture
SR EN 319 522-4-3 V1.1.1:2018 | Electronic Signatures and Infrastructures (ESI); Electronic Registered Delivery Services; Part 4: Bindings; Sub-part 3: Capability/requirements bindings
SR EN 319 522-4-2 V1.1.1:2018 | Electronic Signatures and Infrastructures (ESI); Electronic Registered Delivery Services; Part 4: Bindings; Sub-part 2: Evidence and identification bindings
SR EN 419221-5:2018 | Protection Profiles for TSP Cryptographic Modules - Part 5: Cryptographic Module for Trust Services This part of EN 419221 specifies a Protection Profile for cryptographic modules suitable for use by trust service providers supporting electronic signature and electronic sealing operations, certificate issuance and revocation, time stamp operations, and authentication services, as identified by the (EU) No 910/2014 regulation of the European Parliament and of the Council on electronic identification and trust services for electronic transactions in the internal market (eIDAS) in [Regulation]. The Protection Profile also includes optional support for protected backup of keys. The document follows the rules and conventions laid out in Common Criteria part 1 [CC1], Annex B "Specification of Protection Profiles".
SR EN IEC 61804-2:2018 | Function blocks (FB) for process control and electronic device description language (EDDL) - Part 2: Specification of FB concept IEC 61804-2:2018 specifies FB (function blocks) by using the result of a harmonization work as regards several elements. a) The device model which defines the components of an IEC 61804-2 conformant device. b) Conceptual specifications of FBs for measurement, actuation and processing. This includes general rules for the essential features to support control, whilst avoiding details which stop innovation as well as specialization for different industrial sectors. c) The electronic device description (EDD) technology, which enables the integration of real product details using the tools of the engineering life cycle. This third edition cancels and replaces the second edition published in 2006 and integrates parts of IEC 61804-1 which was withdrawn in January 2013. This edition constitutes a technical revision. This edition includes the following significant technical changes with respect to the previous edition: a) added command communication mapping in Clause 8; b) moved and reword compatibility level definition from IEC 62804-1 to new Annex B and terms and definitions;
SR EN IEC 62443-4-1:2018 | Security for industrial automation and control systems - Part 4-1: Secure product development lifecycle requirements IEC 62443-4:2018(E) specifies the process requirements for the secure development of products used in industrial automation and control systems. This specification is part of a series of standards that addresses the issue of security for industrial automation and control systems (IACS). IEC 62443-4 defines secure development life-cycle (SDL) requirements related to cyber security for products intended for use in the industrial automation and control systems environment and provides guidance on how to meet the requirements described for each element. The life-cycle description includes security requirements definition, secure design, secure implementation (including coding guidelines), verification and validation, defect management, patch management and product end-of-life. These requirements can be applied to new or existing processes for developing, maintaining and retiring hardware, software or firmware. Note that these requirements only apply to the developer and maintainer of the product, and are not applicable to the integrator or the user of the product. A summary list
SR EN ISO 20863:2018 | Footwear - Test methods for stiffeners and toepuffs - Bondability (ISO 20863:2018) ISO 20863:2018 specifies a method for the determination of the bondability of heat activated and solvent activated stiffeners and toepuffs to upper and lining materials.
SR EN 301 134 V1.1.1:2018 | Integrated Services Digital Network (ISDN); Completion of Calls on No Reply (CCNR) supplementary service; Service description
SR EN 301 065-6 V1.3.1:2018 | Integrated Services Digital Network (ISDN); Digital Subscriber Signalling System No. one (DSS1) protocol; Completion of Calls on No Reply (CCNR) supplementary service; Part 6: Abstract Test Suite (ATS) and partial Protocol Implementation eXtra Information for Testing (PIXIT) proforma specification for the network
SR EN 301 155 V1.1.1:2018 | Synchronous Digital Hierarchy (SDH); Unidirectional performance monitoring for the network element view;
SR EN 301 152-2 V1.2.2:2018 | Intelligent Network (IN); Intelligent Network Capability Set 1 (CS1) extension; Intelligent Network Application Protocol (INAP); Customised Applications for Mobile network Enhanced Logic (CAMEL); Part 2: Protocol Implementation Conformance Statement (PICS) proforma specification
SR EN 301 152-1 V1.2.2:2018 | Intelligent Network (IN); Intelligent Network Capability Set 1 (CS1) extension; Intelligent Network Application Protocol (INAP); Customised Applications for Mobile network Enhanced Logic (CAMEL); Part 1: Protocol specification
SR EN 301 145-7 V1.1.6:2018 | Integrated Services Digital Network (ISDN); Digital Subscriber Signalling System No. one (DSS1) protocol;Teleaction service; Part 7: Test Suite Structure and Test Purposes (TSS&TP) specification for the Teleaction Management Function (TMF)
SR EN 301 145-5 V1.1.6:2018 | Integrated Services Digital Network (ISDN); Digital Subscriber Signalling System No. one (DSS1) protocol; Teleaction service; Part 5: Test Suite Structure and Test Purposes (TSS&TP) specification for the Service Provider Terminal (SPT)
SR EN 301 145-3 V1.1.6:2018 | Integrated Services Digital Network (ISDN); Digital Subscriber Signalling System No. one (DSS1) protocol; Teleaction service; Part 3: Test Suite Structure and Test Purposes (TSS&TP) specification for the End User Terminal (EUT)
SR EN 301 145-2 V1.1.4:2018 | Integrated Services Digital Network (ISDN); Digital Subscriber Signalling System No. one (DSS1) protocol; Teleaction service; Part 2: Protocol Implementation Conformance Statement (PICS) proforma specification
SR EN 301 145-1 V1.1.4:2018 | Integrated Services Digital Network (ISDN); Digital Subscriber Signalling System No. one (DSS1) protocol; Teleaction service; Part 1: Protocol specification
SR EN 301 143 V1.1.4:2018 | Intelligent Network (IN); Intelligent Network Application Protocol (INAP); Capability Set 2 (CS2); Cordless Terminal Mobility (CTM); Stage 3 specifications for Service Control Function (SCF); SCF and Call Unrelated Service Function (CUSF)/Service Switching Function (SSF); SCF interface
SR EN 301 140-2 V1.4.1:2018 | Intelligent Network (IN); Intelligent Network Application Protocol (INAP); Capability Set 2 (CS2); Part 2: Protocol Implementation Conformance Statement (PICS) proforma specification
SR EN 301 133 V1.1.1:2018 | Integrated Services Digital Network (ISDN); Selective Call Forwarding (SCF) supplementary services (unconditional, busy and no reply); Service description
SR EN 301 132 V1.1.1:2018 | Integrated Services Digital Network (ISDN); Security tools (SET) for use within telecommunication services
SR EN IEC 60068-3-6:2018 | Environmental testing - Part 3-6: Supporting documentation and guidance - Confirmation of the performance of temperature/humidity chambers <span style="color:red">NEW!</span>IEC 60068-3-6:2018 is available as <a href="https://webstore.iec.ch/publication/62533">IEC 60068-3-6:2018 RLV</a> which contains the International Standard and its Redline version, showing all changes of the technical content compared to the previous edition.</br></br>IEC 60068-3-6:2018 provides a uniform and reproducible method of confirming that temperature and humidity test chambers, without specimens, conform to the requirements specified in climatic test procedures of IEC 60068-2 (all parts). This document is intended for users when conducting regular chamber performance monitoring. This second edition cancels and replaces the first edition published in 2001. This edition constitutes a technical revision. This edition includes the following significant technical changes with respect to the previous edition: - Confirmation procedures are clarified.
SR EN IEC 60068-3-5:2018 | Environmental testing - Part 3-5: Supporting documentation and guidance - Confirmation of the performance of temperature chambers <span style="color:red">NEW!</span>IEC 60068-3-5:2018 is available as <a href="https://webstore.iec.ch/publication/62532">IEC 60068-3-5:2018 RLV</a> which contains the International Standard and its Redline version, showing all changes of the technical content compared to the previous edition.</br></br>IEC 60068-3-5:2018 provides a uniform and reproducible method of confirming that temperature test chambers, without specimens, conform to the requirements specified in climatic test procedures of IEC 60068-2 (all parts) and other standards. This document is intended for users when conducting regular chamber performance monitoring. This second edition cancels and replaces the first edition published in 2001. This edition constitutes a technical revision. This edition includes the following significant technical changes with respect to the previous edition: - Confirmation procedures are clarified.
SR EN 301 163-2-1 V1.1.2:2018 | Transmission and Multiplexing (TM); Generic requirements of Asynchronous Transfer Mode (ATM) transport functionality within equipment; Part 2-1: Functional model for the transfer and layer management plane
SR EN 301 163-1-1 V1.1.1:2018 | Transmission and Multiplexing (TM); Generic requirements of Asynchronous Transfer Mode (ATM) transport functionality within equipment; Part 1-1: Functional characteristics and equipment performance
SR EN IEC 62561-7:2018 | Lightning protection system components (LPSC) - Part 7: Requirements for earthing enhancing compounds IEC 62561-7:2018 specifies the requirements and tests for earthing enhancing compounds producing low resistance of an earth termination system. This second edition cancels and replaces the first edition, published in 2011. This edition constitutes a technical revision. This edition includes the following significant technical changes with respect to the previous edition: a) information concerning the execution of the test for the determination of the resistivity in 5.4.3; b) addition of Annex A for the assessment of the corrosion load.
SR EN IEC 62561-6:2018 | Lightning protection system components (LPSC) - Part 6: Requirements for lightning strike counters (LSC) IEC 62561-6:2018 specifies the requirements and tests for devices intended to count the number of lightning strikes based on the current flowing in a conductor. This conductor may be part of a lightning protection system (LPS) or connected to an SPD installation or other conductors, which are not intended to conduct a significant portion of lightning currents. LSCs may also be suitable for use in hazardous atmospheres and there are therefore extra requirements necessary for the components to be installed in such conditions. This second edition cancels and replaces the first edition published in 2011. This edition constitutes a technical revision. This edition includes the following significant technical changes with respect to the previous edition: a) removal of previous classification and introduction of a simple division into Type I for impulses (direct lightning current detection) and Type II for lightning surge current detection, with appropriate testing for each type; b) modification and addition of terms and definitions; c) addition of a new Annex C (tests flow cha
SR EN IEC 60230:2018 | Impulse tests on cables and their accessories IEC 60230:2018 defines the procedure for carrying out withstand lightning and switching impulse tests and withstand superimposed impulse test on cables and their accessories. This document applies solely to the methods of carrying out the tests as such, independently of the problem of selecting the test levels to be specified. The voltages pertaining to the system on which cables and accessories are to be used are given in IEC 60183 or in the relevant product standard. This document specifies the following requirements: - the characteristics and state of the test installation and those parts of the procedure which are common to withstand tests and tests above the withstand level; - the procedure for carrying out withstand lightning, switching impulse tests and superimposed impulse test; - the procedure for carrying out tests above the withstand level which is intended for research purposes. This second edition cancels and replaces the first edition published in 1966. This edition constitutes a technical revision. This edition includes the following significant technical
SR EN IEC 62677-3-102:2018 | Heat-shrinkable low and medium voltage moulded shapes - Part 3: Specification for individual materials - Sheet 102: Heat-shrinkable, polyolefin, anti-tracking moulded shapes for medium voltage applications IEC 62677-3-102:2018 is applicable to heat shrinkable medium voltage moulded shapes in a range of configurations suitable for insulation, environmental sealing, mechanical protection, strain relief for power cable terminations, joints and stop ends. These moulded shapes have been found suitable for use for temperatures between -40 °C and 100 °C. The moulded shapes can be supplied with a pre-coated adhesive. A guide to adhesive compatibility and temperature performance is given in Annex A. The manufacturers/suppliers can be consulted for options. Materials which conform to this document meet established levels of performance. However, the selection of a material by a user for a specific application will be based on the actual requirements necessary for adequate performance in that application and will not be based on this document alone. The tests specified are designed to control the quality of the moulded shapes but it is recognized that they are designed to be used in low and medium voltage cable accessories and as such electrical performance will be proven as part of the as
SR EN IEC 62677-3-101:2018 | Heat-shrinkable low and medium voltage moulded shapes - Part 3: Specification for individual materials - Sheet 101: Heat-shrinkable, polyolefin moulded shapes for low voltage applications IEC 62677-3-101:2018 is applicable to heat shrinkable low voltage moulded shapes in a range of configurations suitable for insulation, environmental sealing, mechanical protection, strain relief for power cable terminations, joints and stop ends. These moulded shapes have been found suitable for use for temperatures between -40 °C and 100 °C. The moulded shapes can be supplied with a pre-coated adhesive. A guide to adhesive compatibility and temperature performance is given in Annex A. The manufacturers/suppliers can be consulted for options. The material is available in two types: - Type A - Flame retardant - Type B - Not flame retardant Materials which conform to this document meet established levels of performance. However, the selection of a material by a user for a specific application will be based on the actual requirements necessary for adequate performance in that application and will not be based on this document alone. The tests specified are designed to control the quality of the moulded shapes but it is recognized that they are designed to be used in low and me
SR EN IEC 62631-3-11:2018 | Dielectric and resistive properties of solid insulating materials - Part 3-11: Determination of resistive properties (DC methods) - Volume resistance and volume resistivity - Method for impregnation and coating materials IEC 62631-3-11:2018 covers a method of test for the determination of volume resistance and volume resistivity of electrical insulation materials by applying DC voltage. It covers the materials described in IEC 60455-3-5, IEC 60464-3-1, IEC 60464-3-2 and similar products.
SR EN 50239:2018 | Railway applications - Radio remote control system of traction vehicle for shunting application This European Standard contains the application requirements relevant to the radio remote control of a traction unit for shunting application, operated by personnel not physically located at the controls within the vehicle cab. Requirements specification for radio means and wireless protocols, as well as requirements specification for wireless communication between elements of the train, are not covered by this standard. This European Standard is applicable to newly manufactured vehicles and retrofitted vehicles.
SR ISO 4866:2018 | Mechanical vibration and shock -- Vibration of fixed structures -- Guidelines for the measurement of vibrations and evaluation of their effects on structures Acest standard internaţional stabileşte principii pentru efectuarea măsurărilor de vibraţii şi procesarea datelor în scopul evaluării efectelor vibraţiilor asupra structurilor. Standardul nu tratează aspecte privind sursa excitaţiilor cu excepţia cazului în care sursa dictează domeniul dinamic, frecvenţa sau alţi parametri relevanţi.
SR EN 60507:2014/AC:2018 | Artificial pollution tests on high-voltage ceramic and glass insulators to be used on a.c. systems Această erată corectează tabelul 4 de la articolul 18 şi tabelul 4 de la articolul 18 K din anexa K.
SR EN 50321-1:2018/AC:2018 | Live working - Footwear for electrical protection - Insulating footwear and overboots Această erată corectează titlurile în limba română, limba engleză, limba franceză şi limba germană şi paragraful 4.4.1.
SR EN ISO 19011:2018 | Guidelines for auditing management systems (ISO 19011:2018) This document provides guidance on auditing management systems, including the principles of auditing, managing an audit programme and conducting management system audits, as well as guidance on the evaluation of competence of individuals involved in the audit process. These activities include the individual(s) managing the audit programme, auditors and audit teams. It is applicable to all organizations that need to plan and conduct internal or external audits of management systems or manage an audit programme. The application of this document to other types of audits is possible, provided that special consideration is given to the specific competence needed.
SR EN 16932-3:2018 | Drain and sewer systems outside buildings - Pumping systems - Part 3: Vacuum systems This European Standard specifies requirements for design, construction and acceptance testing of wastewater pumping systems in drain and sewer systems outside the buildings they are intended to serve. It includes pumping systems in drain and sewer systems that operate essentially under gravity as well as systems using either positive pressure or partial vacuum. This document is applicable to vacuum drain and sewer systems.
SR EN 16932-2:2018 | Drain and sewer systems outside buildings - Pumping systems - Part 2: Positive pressure systems This European Standard specifies requirements for design, construction and acceptance testing of wastewater pumping systems in drain and sewer systems outside the buildings they are intended to serve. It includes pumping systems in drain and sewer systems that operate essentially under gravity as well as systems using either positive pressure or partial vacuum. This document is applicable to positive pressure systems.
SR EN 16932-1:2018 | Drain and sewer systems outside buildings - Pumping systems - Part 1: General requirements This European Standard specifies requirements for design, construction and acceptance testing of wastewater pumping systems in drain and sewer systems outside the buildings they are intended to serve. It includes pumping systems in drain and sewer systems that operate essentially under gravity as well as systems using either positive pressure or partial vacuum. This document gives general requirements applicable to all wastewater pumping systems in drain and sewer systems.
Flanges and their joints - Circular flanges for pipes, valves, fittings and accessories, PN designated - Part 1: Steel flanges This European Standard for a single series of flanges specifies requirements for circular steel flanges in PN designations PN 2,5 to PN 400 and nominal sizes from DN 10 to DN 4000. This European Standard specifies the flange types and their facings, dimensions, tolerances, threading, bolt sizes, flange jointing face surface finish, marking, materials, pressure/ temperature ratings and approximate flange masses. For the purpose of this European Standard, "flanges" include also lapped ends and collars. This European Standard applies to flanges manufactured in accordance with the methods described in Table 1. Non-gasketed pipe joints are outside the scope of this European Standard.
Cranes - Safety - Design - Requirements for equipment This European Standard specifies requirements for the design and selection of electrical, mechanical, hydraulic and pneumatic equipment used in all types of cranes and their associated fixed load lifting attachments with the objectives of protecting personnel from hazards affecting their health and safety and of ensuring reliability of function. NOTE Specific requirements for particular types of cranes, and for load lifting attachments, are given in the appropriate European Standard. The electrical equipment covered by this European Standard commences at the point of connection of the supply to the crane (the crane supply switch) including systems for power supply and control feeders situated outside the crane, e.g. flexible cables, conductor wires or bars, electric motors and cableless controls. The principles to be applied for cranes transporting hazardous loads are given in this standard. Particular requirements are given for cranes transporting hot molten metal. The standard does not cover the detail design of individual items of equipment except with regard to their sele
SR ISO 39001:2018 | Road traffic safety (RTS) management systems - Requirements with guidance for use Acest standard specifică cerinţele pentru un sistem de management de siguranţă al traficului rutier (RTS) pentru a permite unei organizaţii care interacţionează cu sistemul de trafic rutier să reducă decesele şi rănirile grave datorate accidentelor din traficul rutier pe care aceasta le poate influenţa. Cerinţele din acest standard includ elaborarea şi implementarea unei politici de RTS adecvate, dezvoltarea obiectivelor RTS şi a planurilor de acţiune, care ţin seama de cerinţele legale şi de alte cerinţe la care organizaţia subscrie, şi informaţii despre elemente şi criterii referitoare la RTS pe care organizaţia le identifică ca fiind acelea pe care le poate controla şi acelea pe care le poate influenţa.
SR EN 62676-3:2015/AC:2018 | Video surveillance systems for use in security applications - Part 3: Analog and digital video interfaces
SR EN 62586-2:2018/AC:2018 | Power quality measurement in power supply systems - Part 2: Functional tests and uncertainty requirements
SR EN 60939-3:2016/AC:2018 | Passive filter units for electromagnetic interference suppression - Part 3: Passive filter units for which safety tests are appropriate
SR EN 60404-2:2003/A1:2009/AC:2018 | Magnetic materials - Part 2: Methods of measurement of the magnetic properties of electrical steel strip and sheet by means of an Epstein frame
SR EN 60137:2018/AC:2018 | Insulated bushings for alternating voltages above 1 000 V
SR EN 12977-5:2018 | Thermal solar systems and components - Custom built systems - Part 5: Performance test methods for control equipment This European Standard specifies performance test methods for control equipment. Furthermore, this document contains requirements on accuracy, durability and reliability of control equipment. The tests described in this document are limited to electrically activated components delivered with or for the system by the final supplier. For the purposes of this document controller and control equipment for solar heating systems and auxiliary heaters, if part of the system, are restricted to the following: a) Controllers as: 1) system clocks, timers and counters; 2) differential thermostats; 3) multi-function controllers. b) Sensors as: 1) temperature sensors; 2) irradiance sensors (for short wave radiation); 3) pressure sensors; 4) level sensors; 5) flow meters; 6) heat meters. c) Actuators as: 1) pumps; 2) solenoid and motor valves; 3) relays. d) Combinations of controllers, sensors and actuators listed above. An additional objective of the procedures described in this document is to verify control algorithms and, together with the accuracy of sensors, to determine control paramet
SR EN 12977-4:2018 | Thermal solar systems and components - Custom built systems - Part 4: Performance test methods for solar combistores This European Standard specifies test methods for the performance characterization of stores which are intended for use in small custom built systems as specified in EN 12977-1. Stores tested according to this document are commonly used in solar combisystems. However, the thermal performance of all other thermal stores with water as a storage medium (e.g. for heat pump systems) can be also assessed according to the test methods specified in this document. This document applies to combistores with a nominal volume up to 3 000 l and without integrated burner. NOTE This document is extensively based on references to EN 12977-3:2012.
SR EN 12977-3:2018 | Thermal solar systems and components - Custom built systems - Part 3: Performance test methods for solar water heater stores This European Standard specifies test methods for the performance characterization of stores which are intended for use in small custom built systems as specified in EN 12977-1. Stores tested according to this document are commonly used in solar hot water systems. However, the thermal performance of all other thermal stores with water as a storage medium can also be assessed according to the test methods specified in this document. The document applies to stores with a nominal volume between 50 l and 3 000 l. This document does not apply to combistores. Performance test methods for solar combistores are specified in EN 12977-4.
SR EN 12977-2:2018 | Thermal solar systems and components - Custom built systems - Part 2: Test methods for solar water heaters and combisystems This European Standard applies to small and large custom built solar heating systems with liquid heat transfer medium for residential buildings and similar applications, and gives test methods for verification of the requirements specified in EN 12977-1. This document also includes a method for thermal performance characterization and system performance prediction of small custom built systems by means of component testing and system simulation. Furthermore, this document contains methods for thermal performance characterization and system performance prediction of large custom built systems. This document applies to the following types of small custom built solar heating systems: - systems for domestic hot water preparation only; - systems for space heating only; - systems for domestic hot water preparation and space heating; - others (e.g. including cooling). This document applies to large custom built solar heating systems, primarily to solar preheat systems, with one or more storage vessels, heat exchangers, piping and automatic controls and with collector array(s) with fo
SR EN 12977-1:2018 | Thermal solar systems and components - Custom built systems - Part 1: General requirements for solar water heaters and combisystems This European Standard specifies requirements on durability, reliability and safety of small and large custom built solar heating and cooling systems with liquid heat transfer medium in the collector loop for residential buildings and similar applications. This document also contains requirements on the design process of large custom built systems.
SR EN ISO 12570:2001/A2:2018 | Hygrothermal performance of building materials and products - Determination of moisture content by drying at elevated temperature (ISO 12570:2000/Amd 2:2018)
SR EN ISO 7345:2018 | Thermal performance of buildings and building components - Physical quantities and definitions (ISO 7345:2018) ISO 7345:2018 defines physical quantities used in the thermal performance of buildings and building elements, and gives the corresponding symbols and units. NOTE Because the scope of this document is restricted to thermal performance and energy use in the built environment, some of the definitions it contains differ from those given ISO 80000-5.
SR EN 15254-7:2018 | Extended application of results from fire resistance tests - Non-loadbearing ceilings - Part 7: Metal sandwich panel construction This document defines rules for extended applications, provides guidance, and, where appropriate, specifies procedures, for variations of certain parameters and factors associated with the design of internal non-loadbearing ceilings constructed of metal faced sandwich panels that have been tested in accordance with EN 1364-2, which could generate a classification in accordance with EN 13501-2. This document applies to self-supporting, double skin metal faced sandwich panels, which have an insulating core bonded to both facings as defined in EN 14509.
SR EN 15254-5:2018 | Extended application of results from fire resistance tests - Non-loadbearing walls - Part 5: Metal sandwich panel construction This document defines rules for extended applications, provides guidance, and, where appropriate, defines procedures, for variations of certain parameters and factors associated with the design of internal and external non-loadbearing walls constructed of metal sandwich panels and that have been tested in accordance with EN 1364-1, which could generate a classification in accordance with EN 13501-2. EN 15254-5 applies for self-supporting, double skin metal faced sandwich panels having an insulating core bonded to both facings as defined in EN 14509.
SR EN ISO 21028-2:2018 | Cryogenic vessels - Toughness requirements for materials at cryogenic temperature - Part 2: Temperatures between -80 degrees C and -20 degrees C (ISO 21028-2:2018) ISO 21028-2:2018 specifies the toughness requirements of metallic materials for use at temperatures between -20 °C and -80 °C to ensure their suitability for cryogenic vessels. This document is applicable to fine-grain and low-alloyed steels with specified yield strength ?460 N/mm2, aluminium and aluminium alloys, copper and copper alloys and austenitic stainless steels. NOTE For steel materials listed in EN 13445-2 or EN 13480-2 or for steel materials and weldings complying with the same fundamental safety requirements, the requirements for prevention of brittle fracture at low temperatures according to EN 13445-2:2014, Annex B, method 2, or EN 13480-2:2012, Annex B, method 2 can be applied.
SR EN 16837:2018 | Surfaces for sports areas - Determination of linear shoe/surface friction This European Standard specifies a test method for the determination of shoe/surface friction of synthetic sports surfaces. The method can be used for the assessment of both indoor and outdoor sports surfaces. NOTE This method is not considered suitable for long pile synthetic turf surfaces.
SR EN 13476-1:2018 | Plastics piping systems for non-pressure underground drainage and sewerage - Structured-wall piping systems of unplasticized poly(vinyl chloride) (PVC-U), polypropylene (PP) and polyethylene (PE) - Part 1:General requirements and performance characteristics This European Standard, together with EN 13476 2 and EN 13476 3, specifies the definitions and general requirements for pipes, fittings and the system based on unplasticized poly(vinyl chloride) (PVC-U), polypropylene (PP) and polyethylene (PE) structured-wall piping systems that are to be used for non-pressure underground drainage and sewerage systems. This standard is applicable to: a) structured-wall pipes and fittings, which are to be used buried in the ground outside a building structure only; reflected by the marking of products by "U"; b) structured-wall pipes and fittings, which are to be used buried in ground both outside (application area code "U") and within a building structure (application area code "D"); reflected in the marking of products by "UD". In conjunction with EN 13476 2 and EN 13476 3, it is applicable to structured-wall pipes and fittings with or without an integral socket with elastomeric ring seal joints, as well as welded and fused joints. This part specifies general aspects and gives guidance concerning a national selection of requirement levels an
SR EN ISO 11357-6:2018 | Plastics - Differential scanning calorimetry (DSC) - Part 6: Determination of oxidation induction time (isothermal OIT) and oxidation induction temperature (dynamic OIT) (ISO 11357-6:2018) ISO 11357-6:2018 specifies methods for the determination of oxidation induction time (isothermal OIT) and oxidation induction temperature (dynamic OIT) of polymeric materials by means of differential scanning calorimetry (DSC). It is applicable to polyolefin resins that are in a fully stabilized or compounded form, either as raw materials or finished products. It can be applicable to other plastics.
SR EN ISO 11298-1:2018 | Plastics piping systems for renovation of underground water supply networks - Part 1: General (ISO 11298-1:2018) ISO 11298-1:2018 specifies the requirements and test methods for plastics piping systems intended to be used for the renovation of underground water supply networks. It is applicable to pipes and fittings, as manufactured, as well as to the installed lining system. It is not applicable to the existing pipeline or any non-structural sprayed coatings or annular filler. ISO 11298-1:2018 gives the general requirements common to all relevant renovation techniques.
SR EN ISO 11297-1:2018 | Plastics piping systems for renovation of underground drainage and sewerage networks under pressure - Part 1: General (ISO 11297-1:2018) ISO 11297-1:2018 specifies the requirements and test methods for plastics piping systems intended to be used for the renovation of underground drainage and sewerage networks under pressure, including both hydraulically and pneumatically pressurized systems. It is applicable to pipes and fittings, as manufactured, as well as to the installed lining system. It is not applicable to the existing pipeline or any non-structural sprayed coatings or annular filler. ISO 11297-1:2018 gives the general requirements co
SR EN ISO 4506:2018 | Hardmetals - Compression test (ISO 4506:2018) ISO 4506:2018 specifies a method of determining the ultimate strength and proof stress of cemented carbide under uniaxial compressive loads.
SR EN IEC 61340-4-3:2018 | Electrostatics - Part 4-3: Standard test methods for specific applications - Footwear IEC 61340-4-3:2017 describes a test method for determining the electrical resistance of footwear (shoes, slippers or booties) used in the control of electrostatic potential on people. This document is suitable for use by the manufacturer of footwear as well as the end user. A method for measuring the electrical resistance of footwear alone is described and serves as a qualification test or an acceptance test for new footwear, or as a periodic test of in-use footwear<span style="font-size:9.0pt">.</span> Although this document does not include requirements for personal safety, footwear used within the scope of this document in all places of work is regulated by the relevant local statutory requirements regarding the health and safety of all persons. Insulating footwear is not included within the scope of this document although the electrical resistance measurement techniques can be applicable. This edition includes the following significant technical changes with respect to the previous edition: a) classification of footwear as electrostatic conductive or electrostatic diss
SR EN IEC 62559-3:2018 | Use case methodology - Part 3: Definition of use case template artefacts into an XML serialized format IEC 62559-3:2017 defines the core concepts and their serialization into XML syntactic format of a use case template, an Actor list and list for detailed requirements This provides a common XML format for importing/exporting use case information between a variety of modelling software and repositories. For complex systems, the use case methodology supports a common understanding of functionalities, Actors and processes across different technical committees or even different organizations. Developed as software engineering tool, the methodology can be used to support the development of standards as it facilitates the analysis of requirements in relation to new or existing standards. Further arguments for the use case methodology and background information are available in IEC 62559-1. This part of IEC 62559 establishes the interfaces between the different use case repositories and/or UML engineering software tools. Once this level of interoperability is achieved, IEC 62559 can provide a reliable mechanism to interpret those XML data in order to represent graphically UML use c
SR EN IEC 62933-2-1:2018 | Electrical energy storage (EES) systems - Part 2-1: Unit parameters and testing methods - General specification IEC 62933-2-1:2017 focuses on unit parameters and testing methods of EES systems. The energy storage devices and technologies are outside the scope of this document. This document deals with EES system performance defining: <ul> <li> unit parameters,</li> <li> testing methods.</li> </ul>
SR EN IEC 62386-332:2018 | Digital addressable lighting interface - Part 332: Particular requirements - Input devices - Feedback IEC 62386-332:2017 specifies a bus system for control by digital signals of electronic lighting equipment which is in line with the requirements of IEC 61347. This document is applicable to control devices supporting feedback functionality.
SR EN 60061-3:2002/A54:2018 | Lamp caps and holders together with gauges for the control of interchangeability and safety - Part 3: Gauges
SR EN 60061-2:2002/A53:2018 | Lamp caps and holders together with gauges for the control of interchangeability and safety - Part 2: Lampholders
SR EN 60061-1:2002/A57:2018 | Lamp caps and holders together with gauges for the control of interchangeability and safety - Part 1: Lamp caps
SR EN IEC 61730-2:2018 | Photovoltaic (PV) module safety qualification - Part 2: Requirements for testing IEC 61730-2:2016 is available as <a href="https://webstore.iec.ch/publication/25678">IEC 61730-2:2016 RLV which contains the International Standard and its Redline version, showing all changes of the technical content compared to the previous edition. IEC 61730-2:2016 provides the testing sequence intended to verify the safety of PV modules whose construction has been assessed by IEC 61730-1. The test sequence and pass criteria are designed to detect the potential breakdown of internal and external components of PV modules that would result in fire, electric shock, and/or personal injury. The standard defines the basic safety test requirements and additional tests that are a function of the PV module end-use applications. Test categories include general inspection, electrical shock hazard, fire hazard, mechanical stress, and environmental stress. This new edition includes the following significant technical changes with respect to the previous edition: - the test sequences have been rearranged; - various tests have been detailed or added
SR EN IEC 61730-1:2018 | Photovoltaic (PV) module safety qualification - Part 1: Requirements for construction IEC 61730-1:2016 specifies and describes the fundamental construction requirements for photovoltaic (PV) modules in order to provide safe electrical and mechanical operation. Specific topics are provided to assess the prevention of electrical shock, fire hazards, and personal injury due to mechanical and environmental stresses. This part of IEC 61730 pertains to the particular requirements of construction. IEC 61730-2 defines the requirements of testing. This International Standard series lays down IEC requirements of terrestrial photovoltaic modules suitable for long-term operation in open-air climates. This standard is intended to apply to all terrestrial flat plate module materials such as crystalline silicon module types as well as thin-film modules. This new edition includes the following significant technical changes with respect to the previous edition: - adaption of horizontal standards and inclusion of IEC 60664 and IEC 61140; - implementation of insulation coordination, overvoltage category, classes, pollution degree and material groups definition of creepage, clea
SR EN IEC 62667:2018 | Medical electrical equipment - Medical light ion beam equipment - Performance characteristics IEC 62667:2017 applies to light ion beam ME equipment when used, for therapy purposes, in human medical practice. This document applies to light ion beam ME equipment which delivers light ion beams with an energy per nucleon in the range 10 MeV/n to 500 MeV/n. This document describes measurements and test procedures to be performed by the manufacturer of light ion beam ME equipment but does not specify acceptance tests. This document specifies test procedures for the determination and disclosure of performance characteristics, knowledge of which is necessary for proper selection, application, and use of light ion beam ME equipment and which are to be declared in the accompanying documentation together with the greatest deviation or variation to be expected under specific conditions in normal use. A format for presentation of performance values is given in Annex A.
SR EN IEC 62561-2:2018 | Lightning protection system components (LPSC) - Part 2: Requirements for conductors and earth electrodes IEC 62561-2:2018 specifies the requirements and tests for: <ul> <li> metallic conductors (other than "natural" conductors) that form part of the air-termination and down-conductor systems,</li> <li> metallic earth electrodes that form part of the earth-termination system.</li> </ul> This second edition cancels and replaces the first edition published in 2012. This edition constitutes a technical revision. This edition includes the following significant technical change with respect to the previous edition: <ol style="list-style-type:lower-alpha;"> <li> Tables 2 and 4 have been merged into one Table (Table 2).</li> <li> Figure 2 showing the coating measurement of a plate conductor has been added.</li> </ol>
SR EN 60715:2018 | Dimensions of low-voltage switchgear and controlgear - Standardized mounting on rails for mechanical support of switchgear, controlgear and accessories IEC 60715:2017 specifies dimensional and functional requirements for the compatible mounting of switchgear, controlgear and accessories on some types of rails. This second edition cancels and replaces the first edition published in 1981 and Amendment 1:1995. This edition constitutes a technical revision. This edition includes the following significant technical changes with respect to the previous edition: a) the electrical function of the rail for protective earthing is covered by the relevant product standard. b) the document has been editorially updated to bring it into compliance with the ISO/IEC Directives, Part 2:2016, and drawings have been updated to bring them in compliance with ISO tolerancing and drawing standards.It has the status of a horizontal standard in accordance with IEC Guide 108.
SR EN 301 141-8 V1.1.1:2018 | Integrated Services Digital Network (ISDN); Narrowband Multi-service Delivery System (NMDS); Part 8: Abstract Test Suite (ATS) and partial Protocol Implementation eXtra Information for Testing (PIXIT) specification for the PSTN NMDS interface Layer 3 (LE side)
SR EN 301 141-7 V1.1.1:2018 | Integrated Services Digital Network (ISDN); Narrowband Multi-service Delivery System (NMDS); Part 7: Abstract Test Suite (ATS) and partial Protocol Implementation eXtra Information for Testing (PIXIT) specification for the PSTN NMDS interface Layer 3 (NTN side)
SR EN 301 141-6 V1.1.1:2018 | Integrated Services Digital Network (ISDN); Narrowband Multi-service Delivery System (NMDS); Part 6: Abstract Test Suite (ATS) and partial Protocol Implementation eXtra Information for Testing (PIXIT) specification for the NMDS Layer 2 PSTN-GW function (NTN side)
SR EN 301 141-5 V1.1.1:2018 | Integrated Services Digital Network (ISDN); Narrowband Multi-service Delivery System (NMDS); Part 5: Test Suite Structure and Test Purposes (TSS&TP) specification for the network layer (LE side)
SR EN 301 141-4 V1.1.1:2018 | Integrated Services Digital Network (ISDN); Narrowband Multi-service Delivery System (NMDS); Part 4: Test Suite Structure and Test Purposes (TSS&TP) specification for the network layer (NTN side)
SR EN 301 141-3 V1.1.1:2018 | Integrated Services Digital Network (ISDN); Narrowband Multi-service Delivery System (NMDS); Part 3: Test Suite Structure and Test Purposes (TSS&TP) specification for the data link layer (NTN side)
SR EN 301 131 V1.1.1:2018 | Integrated Services Digital Network (ISDN); Teleaction teleservice; Service description
SR EN IEC 60730-2-13:2018 | Automatic electrical controls - Part 2-13: Particular requirements for humidity sensing controls IEC 60730-2-13:2017 applies to automatic electrical humidity sensing controls for use in, on or in association with equipment, including controls for heating, air-conditioning and similar applications. The equipment may use electricity, gas, oil, solid fuel, solar thermal energy, etc. or a combination thereof. This Standard is applicable to automatic electrical humidity sensing controls forming part of a building automation control system within the scope of ISO 16484. This standard also applies to automatic electrical humidity sensing controls for equipment that may be used by the public, such as equipment intended to be used in shops, offices, hospitals, farms and commercial and industrial applications. This standard does not apply to automatic electrical humidity sensing controls intended exclusively for industrial process applications unless explicitly mentioned in the equipment standard. This standard applies to automatic electrical controls, mechanically or electrically operated, responsive to or controlling humidity. This third edition cancels and replaces the seco
SR EN 60846-2:2018 | Radiation protection instrumentation - Ambient and/or directional dose equivalent (rate) meters and/or monitors for beta, X and gamma radiation - Part 2: High range beta and photon dose and dose rate portable instruments for emergency radiation protection purposes This 2nd part of EN 60846 applies to portable or transportable dose equivalent (rate) meters and/or monitors for the measurement of ambient and/or directional dose equivalent (rate) from external beta, X and gamma radiation for energies up to 10 MeV during emergency situations.
SR EN 305 200-2-2 V1.2.1:2018 | Access, Terminals, Transmission and Multiplexing (ATTM); Energy management; Operational infrastructures; Global KPIs; Part 2: Specific requirements; Sub-part 2: Fixed broadband access networks
SR EN 302 617 V2.3.1:2018 | Ground-based UHF radio transmitters, receivers and transceivers for the UHF aeronautical mobile service using amplitude modulation; Harmonised Standard for access to radio spectrum
SR EN 302 454 V2.2.1:2018 | Meteorological Aids (Met Aids); Radiosondes to be used in the 1 668,4 MHz to 1 690 MHz frequency range; Harmonised Standard for access to radio spectrum
SR EN 301 129 V1.1.2:2018 | Transmission and Multiplexing (TM); Digital Radio Relay Systems (DRRS); Synchronous Digital Hierarchy (SDH); System performance monitoring parameters of SDH DRRS
SR EN 301 127 V1.3.1:2018 | Fixed Radio Systems; Point-to-point equipment; High capacity digital radio systems carrying SDH signals (up to 2 x STM-1) in frequency bands with about 30 MHz channel spacing and using co-polar arrangements or Co-Channel Dual Polarized (CCDP) operation
SR EN 301 126-3-2 V1.2.1:2018 | Fixed Radio Systems; Conformance testing; Part 3-2: Point-to-Multipoint antennas - Definitions, general requirements and test procedures
SR EN 301 126-3-1 V1.1.2:2018 | Fixed Radio Systems; Conformance testing; Part 3-1: Point-to-Point antennas; Definitions, general requirements and test procedures
SR EN 300 440 V2.2.1:2018 | Short Range Devices (SRD); Radio equipment to be used in the 1 GHz to 40 GHz frequency range; Harmonised Standard for access to radio spectrum
SR EN 13757-7:2018 | Communication systems for meters - Part 7: Transport and security services This draft European Standard specifies Transport and Security Services for communication systems for meters and remote reading of meters. This draft European Standard specifies secure communication capabilities by design and supports the building of a secure system architecture. This draft European standard is applicable to the protection of consumer data to ensure privacy. This draft European Standard is intended to be used with the lower layer specifications determined in EN 13757-2, EN 13757-3, EN 13757-4, EN 13757-5 and EN 13757-6.
SR EN 13757-3:2018 | Communication systems for meters - Part 3: Application protocols This draft European Standard specifies application protocols for communication systems for meters and remote reading of meters. This draft European Standard specifies application protocols, especially the M-Bus application protocol. This draft European Standard is intended to be used with the lower layer specifications determined in EN 13757-2, EN 13757-4, EN 13757-5, EN 13757-6 and prEN 13757-7.
SR EN 17030:2018 | Space - Earth observation - Image processing levels This European Standard specifies the definition of the different processing steps (levels) of images coming from Earth observation systems observing the surface of the Earth regarding the different sensor sources of the origin data. It applies at least to image products generated from the following types of sensors: - electro-optical (including infrared and hyper-spectral); - SAR (Synthetic Aperture Radar). The standard allows to identify the information depth and the used auxiliary data/information. Furthermore it allows the comprehension of image data from different sources and gives hints about the information compatibility.
SR EN 16603-10:2018 | Space engineering - System engineering general requirements This standard specifies the system engineering implementation requirements for space systems and space products development. Specific objectives of this standard are: - to implement the system engineering requirements to establish a firm technical basis and to minimize technical risk and cost for space systems and space products development; - to specify the essential system engineering tasks, their objectives and outputs; - to implement integration and control of engineering disciplines and lower level system engineering work; - to implement the "customer-system-supplier mode" through the development of systems and products for space applications. Depending of the product category, the application of this standard needs to be checked and if needed tailored. The pre-tailoring table in clause 7 contains the applicability of the requirements of this document and its annexes according to product type. Specific requirements related to system engineering, like technical specification, verification, and testing are specified in dedicated documents and standards within the set of ECS
SR EN 16602-40:2018 | Space product assurance - Safety This Standard defines the safety programme and the safety technical requirements aiming to protect flight and ground personnel, the launch vehicle, associated payloads, ground support equipment, the general public, public and private property, the space system and associated segments and the environment from hazards associated with European space systems. This Standard is applicable to all European space projects. This standard may be tailored for the specific characteristic and constraints of a space project in conformance with ECSS-S-ST-00.
SR EN 16602-30:2018 | Space product assurance - Dependability This Standard defines the dependability assurance programme and the dependability requirements for space systems. Dependability assurance is a continuous and iterative process throughout the project life cycle. The ECSS dependability policy for space projects is applied by implementing a dependability assurance programme, which comprises: - identification of all technical risks with respect to functional needs which can lead to non-compliance with dependability requirements, - application of analysis and design methods to ensure that dependability targets are met, - optimization of the overall cost and schedule by making sure that: - design rules, dependability analyses and risk reducing actions are tailored with respect to an appropriate severity categorisation, - risks reducing actions are implemented continuously since the early phase of a project and especially during the design phase. - inputs to serial production activities. The dependability requirements for functions implemented in software, and the interaction between hardware and software, are identified in this Sta
SR EN 9300-200:2018 | Aerospace series - LOTAR - LOng Term Archiving and Retrieval of digital technical product documentation such as 3D, CAD and PDM data - Part 200: Common Concepts for LOng Term Archiving and Retrieval of Product Structure Information 2.1 PDM data in EN 9300 context In most modern industrial environments, product data is maintained and managed using product data management (PDM) systems. In general, these systems: - Manage the use of the primary technical data contained, for example, in CAD models and documents; - Allow organization of primary technical data into structures to represent the relevant products; - Support definition and maintenance processes for products. Within the EN 9300 context, several domain specific parts address LTA&R for the primary technical data (e.g. CAD, CAx, Documents) as generated by the relevant technical "authoring" systems. The EN 9300 2xx series provides information for LTA&R of product management data for the relevant documents, structures and processes. NOTE The terms "PDM data" and "product management data" are synonymous. This is illustrated in the Figure below. (...) Figure 1 - PDM Data and Primary Technical Data 2.2 Objectives and scope of application This part covers long term archiving (LTA&R) for product management data and relevant process related information (e.g.
SR EN 3542:2018 | Aerospace series - Inserts, screw thread, helical coil, self-locking, in heat resisting nickel base alloy NI-PH2801 (Inconel X750) This document specifies the characteristics of inserts, self locking, helical coil, tanged insertion drive, with MJ screw thread in NI PH2801 material, for aerospace applications. Maximum test temperature: 550 °C.
SR EN 2944:2018 | Aerospace series - Inserts, screw thread, helical coil, self-locking, in corrosion resisting steel FE-PA3004 This document specifies the characteristics of inserts, self locking, helical coil, tanged insertion drive, screw thread in NI PH2801, for aerospace applications. Maximum test temperature: 350 °C.
SR EN 50364:2018 | Product standard for human exposure to electromagnetic fields from devices operating in the frequency range 0 Hz to 300 GHz, used in Electronic Article Surveillance (EAS), Radio Frequency Identification (RFID) and similar applications This product standard applies to devices operating within the frequency range 0 Hz to 300 GHz, used in electronic article surveillance (EAS), radio frequency identification (RFID) and similar applications, in relation to exposure to electromagnetic fields The object of this generic standard is to provide a route for evaluation of such equipment against limits on human exposure to electric, magnetic and electromagnetic fields, and induced and contact current. NOTE Other standards can apply to products covered by this document. In particular this document is not designed to evaluate the electromagnetic compatibility with other equipment; nor does it reflect any product safety requirements other than those specifically related to human exposure to electromagnetic fields.
SR EN 419212-5:2018 | Application Interface for Secure Elements for Electronic Identification, Authentication and Trusted Services - Part 5: Trusted eService This part of this series contains Identification, Authentication and Digital Signature (IAS) services in addition to the QSCD mechanisms already described in Part 1 to enable interoperability and usage for IAS services on a national or European level. It also specifies additional mechanisms like key decipherment, Client Server authentication, identity management and privacy related services.
SR EN 419212-4:2018 | Application Interface for Secure Elements for Electronic Identification, Authentication and Trusted Services - Part 4: Privacy specific Protocols This part specifies mechanisms for SEs to be used as privacy-enabled devices in the context of IAS, and fulfil the requirements of Article 5 of the so-called eIDAS Regulation about data processing and protection. It covers: - Age verification - Document validation - Restricted identification - eServices with trusted third party based on ERA protocol
SR EN 16991:2018 | Risk-based inspection framework This European Standard specifies the Risk-Based Inspection Framework (RBIF) and gives guidelines for Risk-Based Inspection and Maintenance (RBIM) in hydrocarbon and chemical process industries, power generation and other industries where RBI is applicable. Although RBIF encompasses both inspection and maintenance, this document focuses primarily on Risk-Based Inspection (RBI) and its applicability within the context of RBIM. The RBIF thereby supports optimization of operations and maintenance as well as asset integrity management.
SR EN IEC 60942:2018 | Electroacoustics - Sound calibrators This document specifies the performance requirements for three classes of sound calibrator: class LS (Laboratory Standard), class 1 and class 2. Acceptance limits are smallest for class LS and greatest for class 2 instruments. Class LS sound calibrators are normally used only in the laboratory; class 1 and class 2 are considered as sound calibrators for field use. A class 1 sound calibrator is primarily intended for use with a class 1 sound level meter and a class 2 sound calibrator primarily with a class 2 sound level meter, as specified in IEC 61672-1. The acceptance limits for class LS sound calibrators are based on the use of a laboratory standard microphone, as specified in IEC 61094-1, for demonstrations of conformance to the requirements of this document. The acceptance limits for class 1 and class 2 sound calibrators are based on the use of a working standard microphone, as specified in IEC 61094-4, for demonstrations of conformance to the requirements of this document. To promote consistency of testing of sound calibrators and ease of use, this document contains three
SR EN IEC 63041-2:2018 | Piezoelectric sensors - Part 2: chemical and biochemical Sensors IEC 63041-2:2017(E) is applicable to piezoelectric chemical sensors mainly used in the field of biological, medical, gas and environmental sciences. It provides users with technical guidelines on biochemical sensors as well as basic knowledge of common chemical sensors.
SR EN IEC 62604-2:2018 | Surface acoustic wave (SAW) and bulk acoustic wave (BAW) duplexers of assessed quality - Part 2: Guidelines for the use This part of IEC 62604 concerns duplexers which can separate receiving signals from transmitting signals and are key components for two-way radio communications, and which are generally used in mobile phone systems compliant with CDMA systems such as N-CDMA in second generation mobile telecommunication systems (2G), W-CDMA / UMTS (3G) or LTE (4G). While in 2G systems mainly dielectric duplexers have been used, the ongoing miniaturization in 3G and 4G mobile communication systems promoted the development and application of acoustic wave duplexers due to their small size, light weight and good electrical performance. While standard surface acoustic wave (SAW) duplexers have been employed for applications with moderate requirements regarding the steepness of individual filters, applications with narrow duplex gap (e.g. Bands 2, 3, 8, 25), i.e. the frequency gap between receiving and transmitting bands, require the application of temperature-compensated (TC) SAW or bulk acoustic wave (BAW) technology, because of their better temperature characteristics and resonator Q-factors. It
SR EN 60122-1:2004/A1:2018 | Quartz crystal units of assessed quality - Part 1: Generic specification
SR EN IEC 61190-1-3:2018 | Attachment materials for electronic assembly - Part 1-3: Requirements for electronic grade solder alloys and fluxed and non-fluxed solid solder for electronic soldering applications IEC 61190-1-3:2017 prescribes the requirements and test methods for electronic grade solder alloys, for fluxed and non-fluxed bar, ribbon, powder solders and solder paste, for electronic soldering applications and for "special" electronic grade solders. For the generic specifications of solder alloys and fluxes, see ISO 9453. This document is a quality control document and is not intended to relate directly to the material's performance in the manufacturing process. This edition includes the following significant technical changes with respect to the previous edition: a) The maximum impurity level of Pb has been revised and the table of lead free solder alloys includes some additional lead free solder alloys.
SR EN 60068-2-58:2015/A1:2018 | Environmental testing - Part 2-58: Tests - Test Td: Test methods for solderability, resistance to dissolution of metallization and to soldering heat of surface mounting devices (SMD)
SR HD 60364-5-52:2011/A11:2018 | Low-voltage electrical installations - Part 5-52: Selection and erection of electrical equipment - Wiring systems IEC 60364-5-52:2009 deals with the selection and erection of wiring systems. This third edition cancels and replaces the second edition, published in 2001, and constitutes a technical revision. The main changes with respect to the previous edition are as follows: - Subclause 521.4 introduces minor changes with regard to busbar trunking systems and powertrack systems. - Subclause 523.6 introduces minor changes with regard to the sizing of cables where harmonic currents are present. - A new sublause 523.9 concerning single-core cables with a metallic covering has been introduced. - Clause 525 introduces changes in the maximum value of voltage drop permitted between the origin of the consumer's installation and the equipment which should not be greater than that given in the relevant annex. - Clause 526 introduces minor changes to electrical connections including additional exceptions for inspection of connections and additional notes. - Clause 528 introduces additional requirements with regard to proximity of underground power and telecommunication cables. - Clause 529 i
SR EN IEC 60749-12:2018 | Semiconductor devices - Mechanical and climatic test methods - Part 12: Vibration, variable frequency IEC 60749-12:2017 describes a test to determine the effect of variable frequency vibration, within the specified frequency range, on internal structural elements. This is a destructive test. It is normally applicable to cavity-type packages This second edition cancels and replaces the first edition published in 2002. This edition constitutes a technical revision. This edition includes the following significant technical changes with respect to the previous edition: a) alignment with MIL-STD-883J Method 2007, Vibration, variable frequency.
SR EN 16910-1:2018 | Railway applications - Rolling stock - Requirements for non-destructive testing on running gear in railway maintenance - Part 1: Wheelsets This European Standard provides the specific requirements for NDT of wheelsets for: - in-service maintenance; - off-vehicle maintenance; - NDT personnel; - NDT documentation (Procedure and Instruction); - traceability of the maintenance NDT results. It gives guidance for the introduction of new NDT techniques. For this standard, the following NDT methods are considered: - Ultrasonic testing (UT); - Magnetic particle testing (MT); - Eddy Current testing (ET). Examples of common NDT indications are given in an informative annex. Other methods considered in EN ISO 9712:2012 are outside the scope of this standard. For this purpose, a catalogue of the common defects is given as guidance. Specific NDT requirements relating to the quality of new products delivered by manufacturers are not within the scope of this European Standard.
SR EN 16729-3:2018 | Railway applications - Infrastructure - Non-destructive testing on rails in track - Part 3: Requirements for identifying internal and surface rail defects This part of this European Standard specifies the NDT methods used to detect internal and surface rail defects and the suitability of each method for the detection and evaluation of typical rail defects of rails installed in track. This part of this European Standard does not specify the assessment criteria of rail defects and the derived actions. This part of this European Standard applies only to rail profiles meeting the requirements of EN 13674-1.
SR EN ISO 16924:2018 | Natural gas fuelling stations - LNG stations for fuelling vehicles (ISO 16924:2016) ISO 16924:2016 specifies the design, construction, operation, maintenance and inspection of stations for fuelling liquefied natural gas (LNG) to vehicles, including equipment, safety and control devices. ISO 16924:2016 also specifies the design, construction, operation, maintenance and inspection of fuelling stations for using LNG as an onsite source for fuelling CNG to vehicles (LCNG fuelling stations), including safety and control devices of the station and specific LCNG fuelling station equipment. NOTE Specific CNG equipment is dealt with in ISO 16923. ISO 16924:2016 is applicable to fuelling stations receiving LNG and other liquefied methane-rich gases that comply with local applicable gas composition regulation or with the gas quality requirements of ISO 13686. ISO 16924:2016 includes all equipment from the LNG storage tank filling connection up to the fuelling nozzle on the vehicle. The LNG storage tank filling connection itself and the vehicle fuelling nozzle are not covered in this document. ISO 16924:2016 includes fuelling stations having the following characteristics
SR EN ISO 16923:2018 | Natural gas fuelling stations - CNG stations for fuelling vehicles (ISO 16923:2016) ISO 16923:2016 covers the design, construction, operation, inspection and maintenance of stations for fuelling compressed natural gas (CNG) to vehicles, including equipment, safety and control devices. ISO 16923:2016 also applies to portions of a fuelling station where natural gas is in a gaseous state and dispensing CNG derived from liquefied natural gas (LCNG) according to ISO 16924. ISO 16923:2016 applies to fuelling stations supplied with natural gas as defined in local applicable gas composition regulations or ISO 13686. It also applies to other gases meeting these requirements including biomethane, upgraded coal-bed methane (CBM) and gas supplies coming from LNG vaporization (on-site or off-site). ISO 16923:2016 includes all equipment for downstream gas supply connection (i.e. point of separation between the CNG fuelling station piping and the pipeline network). Fuelling station nozzles are not defined in this document. ISO 16923:2016 covers fuelling stations with the following characteristics: - slow fill; - fast fill; - private access; - public access (self-service or
SR EN 1645-1:2018 | Leisure accommodation vehicles - Caravans - Part 1: Habitation requirements relating to health and safety This European Standard specifies requirements intended to ensure the safety and health of people when they use caravans for temporary or seasonal habitation. It also specifies the corresponding test methods. Requirements applicable to road safety are not included in the scope of this European Standard. This European Standard is applicable exclusively to rigid and rigid folding caravans as defined in EN 13878.
SR EN ISO 10256-4:2018 | Protective equipment for use in ice hockey - Part 4: Head and face protection for goalkeepers (ISO 10256-4:2016) ISO 10256-4:2016 covers performance requirements for head and face protectors to be used by ice hockey goalkeepers. It is intended to be read in conjunction with ISO 10256-1, ISO 10256-2 and ISO 10256-3. Performance requirements are established, where appropriate for the following: a) materials, assembly, and design; b) protected areas (coverage) and penetration resistance; c) shock absorption; d) puck impact resistance; e) retention; f) optical quality. NOTE 1 The requirements of a clause take precedent over a figure. NOTE 2 The intent of this part of ISO 10256 is to reduce the risk of injury to the head and face of ice hockey goalkeepers without compromising the form and appeal of the game.
SR EN ISO 10256-3:2018 | Protective equipment for use in ice hockey - Part 3: Face protectors for skaters (ISO 10256-3:2016) ISO 10256-3:2016 specifies performance requirements and test methods for face protectors (including visors) for use in ice hockey and is intended to be used in conjunction with ISO 10256-1. Requirements and the corresponding test methods, where appropriate, are given for the following: a) construction and area of coverage; b) resistance to puck impact; c) penetration; d) field of vision; e) geometric (visual) optics and acuity; f) transmittance and haze; g) marking and information. ISO 10256-3:2016 applies to face protectors worn by - players other than goalkeepers, and - certain functionaries (e.g. referees). NOTE 1 The requirements of a Clause take precedent over a figure. NOTE 2 The intent is to reduce the risk of injury to the face without compromising the form or appeal of the game.
SR EN ISO 10256-2:2018 | Protective equipment for use in ice hockey - Part 2: Head protection for skaters (ISO 10256-2:2016) ISO 10256-2:2016 specifies performance requirements and test methods for head protectors for use in ice hockey and is intended to be read in conjunction with ISO 10256-1. Requirements and the corresponding test methods, where appropriate, are given for the following: a) construction and protected area; b) shock absorption; c) penetration; d) retention system properties; e) field of vision; f) marking and information. ISO 10256-2:2016 applies to head protectors worn by - players other than goalkeepers, and - certain functionaries (e.g. referees). NOTE 1 The requirements of a Clause take precedent over a figure. NOTE 2 The intent of this part of ISO 10256 is to reduce the risk of injury to the head without compromising the form or appeal of the game.
SR EN 144-2:2018 | Respiratory protective devices - Gas cylinder valves - Part 2: Outlet connections This European Standard specifies the dimensions, tolerances and marking requirements of outlet connections for connecting regulators and cylinder valves for respiratory protective devices except those for diving applications.
SR EN 144-1:2018 | Respiratory protective devices - Gas cylinder valves - Part 1: Inlet connections This document specifies the dimensions and tolerances as well as the impact resistance and marking requirements of inlet connections for connecting cylinder valves to gas cylinders for respiratory protective devices (RPD).
SR EN ISO 9004:2018 | Quality management - Quality of an organization - Guidance to achieve sustained success (ISO 9004:2018) ISO 9004:2018 gives guidelines for enhancing an organization's ability to achieve sustained success. This guidance is consistent with the quality management principles given in ISO 9000:2015. ISO 9004:2018 provides a self-assessment tool to review the extent to which the organization has adopted the concepts in this document. ISO 9004:2018 is applicable to any organization, regardless of its size, type and activity.
SR EN IEC 61754-7-2:2018 | Fibre optic interconnecting devices and passive components - Fibre optic connector interfaces - Part 7-2: Type MPO connector family - Two fibre rows IEC 61754-7-2:2017(E) defines the standard interface dimensions for the type MPO family of connectors with two rows of fibres. This first edition of IEC 61754-7-2, along with the first edition of IEC 61754-7-1, cancels and replaces the third edition of IEC 61754-7 published in 2008. This first edition of IEC 61754-7-2 includes the two fibre row MPO variants including the addition of active device receptacles and up-angled plugs. The first edition of IEC 61754-7-1 includes the one fibre row MPO variants and related active device receptacles and up-angled plugs. Keywords: interface dimensions for the type MPO family of connectors with two rows of fibres
SR EN IEC 61281-1:2018 | Fibre optic communication subsystems - Part 1: Generic specification IEC 61281-1:2017 is a generic specification for fibre optic communication subsystems (FOCSs). The parameters defined herein form a specifiable minimum set of specifications that are common to all fibre optic subsystems. Additional parameters can be used depending on the particular application and technology. Those additional parameters will be specified in the relevant documents, as appropriate. Each specified parameter is measured using one of the test procedures. The use of these parameters for system design is given in design guides. This second edition cancels and replaces the first edition published in 1999. This edition constitutes a technical revision. This edition includes the following significant technical change with respect to the previous edition: addition of new definitions. Keywords: fibre optic communication subsystems (FOCSs)
SR EN 62841-3-4:2016/A11:2018 | Electric motor-operated hand-held tools, transportable tools and lawn and garden machinery - Safety - Part 3-4: Particular requirements for transportable bench grinders This standard applies to transportable bench grinders that can be equipped with one or two accessories as follows: - type 1 grinding wheels in accordance with ISO 603-4 with a diameter not exceeding 310 mm and a thickness not exceeding 55 mm; - wire brushes with a diameter not exceeding 310 mm and a thickness not exceeding 55 mm; - polishing wheels with a diameter not exceeding 310 mm; and with a peripheral speed of any accessory between 10 m/s and 50 m/s. NOTE Polishing wheels are also known as buffing wheels.
SR EN 62841-3-6:2015/A11:2018 | Electric Motor-Operated Hand-Held Tools, Transportable Tools and Lawn and Garden Machinery - Safety - Part 3-6: Particular requirements for transportable diamond drills with liquid system Acest amendament completează articolul 8.
SR EN 62841-3-10:2016/A11:2018 | Electric motor-operated hand-held tools, transportable tools and lawn and garden machinery - Safety - Part 3-10: Particular requirements for transportable cut-off machines Acest amendament înlocuiește sau completează articolul 8 - Marcare și instrucțiuni.
SR EN 62841-3-1:2015/A11:2018 | Electric motor-operated hand-held tools, transportable tools and lawn and garden machinery - Safety - Part 3-1: Particular requirements for transportable table saws (IEC 62841-3-1:2014, modified) Acest amendament înlocuiește sau completează articolul 8 - Marcare și instrucțiuni.
SR EN 62841-3-14:2018 | Electric motor-operated hand-held tools, transportable tools and lawn and garden machinery - Safety - Part 3-14: Particular requirements for transportable drain cleaners IEC 62841-3-14:2017 applies to transportable drain cleaners. The rated voltage is not more than 250 V for single-phase a.c. or d.c. tools, and 480 V for three-phase a.c. tools. The rated input is not more than 3 700 W. The limits for the applicability of this standard for battery tools are given in Annex K. This standard deals with the hazards presented by tools which are encountered by all persons in the normal use and reasonably foreseeable misuse of the tools. Hand-held electric tools, which can be mounted on a support or working stand for use as fixed tools without any alteration of the tool itself, are within the scope of this standard and such combination of a hand-held tool and a support is considered to be a transportable tool and thus covered by the relevant Part 3. Drain cleaners are also known as pipe cleaners. This standard does not apply to hand-held drain cleaners. Hand-held drain cleaners are covered by IEC 62841-2-21. This standard does not apply to high pressure cleaners to clean drains. High pressure cleaners are covered by IEC 60335-2-79. This standard d
SR EN 50636-2-107:2015/A1:2018 | Safety of household and similar appliances - Part 2-107: Particular requirements for robotic battery powered electrical lawnmowers This clause of Part 1 is replaced by the following: This European Standard specifies safety requirements and their verification for the design and construction of robotic battery powered electrical rotary lawnmowers and their peripherals with the rated voltage of the battery being not more than 75 V d.c. charged by mains electrical and/or alternative energies, e.g. solar power. This European Standard does not apply to non-robotic machines such as lawn trimmers, lawn edge trimmers, lawn edgers, ride-on lawnmowers or pedestrian controlled lawnmowers. This European Standard is not applicable to EMC and environmental hazards (except noise). This European Standard does not apply to internal combustion engine(s), hybrid and fuel cell powered machines and associated charging systems. This European Standard deals with all the significant hazards presented by battery powered robotic lawnmowers and their peripherals when they are used as intended and under conditions of misuse which are reasonably foreseeable. This European Standard is not applicable to machines, which are manufactured
SR EN IEC 60051-8:2018 | Direct acting indicating analogue electrical measuring instruments and their accessories - Part 8: Special requirements for accessories IEC 60051-8:2017 applies to accessories as defined in 3.1.20 of IEC 60051-1:2016. This fifth edition cancels and replaces the fourth edition published in 1984. This edition constitutes a technical revision. This edition includes the following significant technical changes with respect to the previous edition: a) updating content in line with new editions of IEC 60051-1 and IEC 60051-9; b) addition of Annex A to specify the nonconformity classification of test items.
SR EN IEC 60051-7:2018 | Direct acting indicating analogue electrical measuring instruments and their accessories - Part 7: Special requirements for multi-function instruments IEC 60051-7:2017 applies to multi-function analogue instruments. This document also applies to non-interchangeable accessories (as defined in 3.1.23 of IEC 60051-1:2016) used with multi-function analogue instruments. This fifth edition cancels and replaces the fourth edition published in 1984. This edition constitutes a technical revision. This edition includes the following significant technical changes with respect to the previous edition: a) updating of content in line with new editions of IEC 60051-1 and IEC 60051-9; b) addition of Annex A to specify the nonconformity classification of test items.
SR EN IEC 60051-6:2018 | Direct acting indicating analogue electrical measuring instruments and their accessories - Part 6: Special requirements for ohmmeters (impedance meters) and conductance meters IEC 60051-6:2017 applies to direct acting indicating analogue electrical measuring ohmmeters (impedance meters) and conductance meters. This document also applies to some non-interchangeable accessories of ohmmeters (impedance meters) and conductance meters. This fifth edition cancels and replaces the fourth edition published in 1984. This edition constitutes a technical revision. This edition includes the following significant technical changes with respect to the previous edition: a) updating of content in line with new editions of IEC 60051-1 and IEC 60051-9; b) addition of Annex A to specify the nonconformity classification of test items.
SR EN IEC 60051-5:2018 | Direct acting indicating analogue electrical measuring instruments and their accessories - Part 5: Special requirements for phase meters, power factor meters and synchroscopes IEC 60051-5:2017 applies to direct acting indicating phase meters, power factor meters and synchroscopes having an analogue display. This document also applies to non-interchangeable accessories (as defined in 3.1.23 of IEC 60051-1:2016) used with phase meters, power factor meters and synchroscopes. This document also applies to a phase meter or power factor meter whose scale marks do not correspond directly to its electrical input quantity, provided that the relationship between them is known. This fifth edition cancels and replaces the fourth edition published in 1985. This edition constitutes a technical revision. This edition includes the following significant technical changes with respect to the previous edition: a) updating of content in line with new editions of IEC 60051-1 and IEC 60051-9; b) addition of Annex A to specify the nonconformity classification of test items.
SR EN IEC 61076-3-119:2018 | Connectors for electrical and electronic equipment - Product requirements - Part 3-119: Rectangular connectors - Detail specification for shielded and unshielded, free and fixed 10-way connectors with push-pull coupling for industrial environments for data transmission with frequencies up to 100 MHz IEC 61076-3-119:2017(E) establishes specifications and test requirements for 10-way shielded and unshielded rectangular, free and fixed connectors, with push-pull coupling, for data transmission with frequencies up to 100 MHz and for use in industrial environments. This document specifies free and fixed connectors with round contacts, suitable for screw or crimp terminations. Other terminations techniques, such as solder or printed board connections are upon agreement between manufacturer and user. The free and fixed connectors have a push-pull locking mechanism for IP65 and IP67 protection according to IEC 60529. Connectors according this document are without breaking capacity COC according to 3.9 of IEC 61984:2008, therefore they are not intended to be engaged or disengaged in normal use when live or under load, if not otherwise specified by the manufacturer. Key words: Connectors, Rectangular Connectors, 10 Way Connectors, Push-Pull Coupling
SR EN IEC 61076-2-111:2018 | Connectors for electrical and electronic equipment - Product requirements - Part 2-111: Circular connectors - Detail specification for power connectors with M12 screw-locking IEC 61076-2-111:2017 specifies 4 to 6-way circular connectors with M12 screw-locking with current ratings up to 16 A and voltage ratings of 63 V or 630 V, that are typically used for power supply and power applications in industrial premises. These connectors consist of both, fixed and free connectors either rewireable or non-rewireable, with M12 screw-locking. Male connectors have round contacts O1,0 mm and O1,5 mm. The different codings provided by this document prevent the mating of accordingly coded male or female connectors to any other similarly sized interfaces, covered by other standards and the cross-mating between the different codings provided by this document. M12 is the dimension of the thread of the screw locking mechanism of these circular connectors. Keywords: Connectors, Circular Connectors, M12.
SR EN 13493:2018 | Geosynthetic barriers - Characteristics required for use in the construction of solid waste storage and disposal sites This European Standard specifies the characteristics of geosynthetic barriers, including polymeric geosynthetic barriers, clay geosynthetic barriers and bituminous geosynthetic barriers, when used as fluid barriers and separation layer in the construction of solid waste storage and disposal sites, and the appropriate test methods to determine these characteristics. The intended use of these products is to control the leakage of fluids through the construction. This European Standard is not applicable to geotextiles or geotextile-related products as defined in EN ISO 10318-1. This European Standard provides for the assessment and verification of constancy of performance (AVCP) of the product to this European Standard including factory production control procedures. This European Standard defines characteristics to be considered with regard to the presentation of performance. NOTE Where potable water is or can be in direct contact with the product, other relevant standards, requirements and/or regulations can be considered for the design.
SR EN 13491:2018 | Geosynthetic barriers - Characteristics required for use in the construction of tunnels and associated underground structures This document specifies the characteristics of geosynthetic barriers, including polymeric geosynthetic barriers, clay geosynthetic barriers and bituminous geosynthetic barriers, when used as fluid barriers and separation layer in the construction of tunnels and associated underground structures, and the appropriate test methods to determine these characteristics. The intended use of these products is to control the leakage of fluid through the construction. This document is not applicable to geotextiles or geotextile-related products as defined in EN ISO 10318 1. This document provides for the assessment and verification of constancy of performance (AVCP) of the product to this European Standard including factory production control procedures. This document defines characteristics to be considered with regard to the presentation of performance. This document does not cover applications where the geosynthetic barrier is to be in contact with water that has been treated for human consumption. NOTE Where potable water is or can be in direct contact with the product, other relevan
SR EN 13362:2018 | Geosynthetic Barriers - Characteristics required for use in the construction of canals This European Standard specifies the characteristics of geosynthetic barriers, including polymeric geosynthetic barriers, clay geosynthetic barriers and bituminous geosynthetic barriers, when used as fluid barriers and separation layer forwater, in the construction of canals and the appropriate test methods to determine these characteristics. The intended use of these products is to control the leakage of the fluid through the construction. This document is not applicable to geotextiles or geotextile-related products, as defined in EN ISO 10318 1. This document provides for the assessment and verification of constancy of performance (AVCP) of the product to this European Standard including factory production control procedures. This document defines characteristics to be considered with regard to the presentation of performance. This document does not cover applications where the geosynthetic barrier is to be in contact with water that has been treated for human consumption. NOTE Where potable water is or can be in direct contact with the product, other relevant standards, req
SR EN 13361:2018 | Geosynthetic barriers - Characteristics required for use in the construction of reservoirs and dams This document specifies the characteristics of geosynthetic barriers, including polymeric geosynthetic barriers, clay geosynthetic barriers and bituminous geosynthetic barriers, when used as fluid barriers and separation layer for water, in the construction of reservoirs and dams, and the appropriate test methods to determine these characteristics. The intended use of these products is to control the leakage of potable, fresh or saline water through the construction. This document is not applicable to geotextiles or geotextile-related products, as defined in EN ISO 10318 1. This document provides for the assessment and verification of constancy of performance (AVCP) of the product to this European Standard including factory production control procedures. This document defines characteristics to be considered with regard to the presentation of performance. NOTE Where potable water is or can be in direct contact with the product, other relevant standards, requirements and/or regulations can be considered for the design.
SR EN 13016-3:2018 | Liquid petroleum products - Vapour pressure - Part 3: Determination of vapour pressure and calculated dry vapour pressure equivalent (DVPE) (Triple Expansion Method) This European Standard specifies a method for the determination of the vapour pressure, exerted in vacuo, by volatile, low viscosity petroleum products, components, ethanol blends up to 85 % (V/V), and feedstocks using a variable volume chamber. A dry vapour pressure equivalent (DVPE) is calculated from the vapour pressure. The conditions used in the test described in this standard are a vapour-to-liquid ratio of 4:1 and a test temperature of 37,8 °C. The equipment is not wetted with water during the test, and the method described is therefore suitable for testing samples with or without oxygenates; no account is taken of dissolved water in the sample. This procedure calculates the partial pressure of the air dissolved in the test portion during the triple expansion process. It is suitable for samples with a DVPE between 13,7 kPa and 98,3 kPa; vapour pressures outside this range can be measured but the precision has not been determined. This document is applicable to fuels containing oxygenated compounds up to the limits stated in the relevant Council Directive 85/536/EEC [6],
SR EN ISO 22477-4:2018 | Geotechnical investigation and testing - Testing of geotechnical structures - Part 4: Testing of piles: dynamic load testing (ISO 22477-4:2018) ISO 22477-4:2018 establishes the specifications for the execution of dynamic load tests in which a single pile is subject to an axial dynamic load in compression. ISO 22477-4:2018 outlines the methods of testing required to allow assessment of pile resistance to be determined from the following methods and procedures described in EN1997-1:2004+A1:2013: a) dynamic impact testing ? determination of pile compressive resistance by evaluation of measurements of strain and acceleration and or displacement at the pile head with respect to time; b) pile driving formulae ? evaluation of pile compressive resistance from blow counts and hammer energy during pile driving; c) wave equation analysis ? evaluation of pile compressive resistance from blow counts by modelling of the pile, soil and driving equipment; d) multi-blow dynamic testing ? evaluation of pile compressive resistance from a series of blows designed to generate different levels of pile head displacement and velocity. ISO 22477-4:2018 is applicable to piles loaded axially in compression. ISO 22477-4:2018 is applicable to all
SR EN ISO 17892-9:2018 | Geotechnical investigation and testing -- Laboratory testing of soil -- Part 9: Consolidated triaxial compression tests on water saturated soils ISO 17892-9:2018 specifies a method for consolidated triaxial compression tests on water-saturated soils. ISO 17892-9:2018 is applicable to the laboratory determination of triaxial shear strength under compression loading within the scope of geotechnical investigations. The cylindrical specimen, which can comprise undisturbed, re-compacted, remoulded or reconstituted soil, is subjected to an isotropic or an anisotropic stress under drained conditions and thereafter is sheared under undrained or drained conditions. The test allows the determination of shear strength, stress-strain relationships and effective stress paths. All stresses and strains are denoted as positive numerical values in compression. NOTE 1 This document provides a test for a single specimen. A set of at least three relatable tests are required to determine the shear strength parameters from these tests. Procedures for evaluating the results are included in Annex B and, where required, the shear strength parameters are to be included in the report. Special procedures such as: a) tests with lubricated ends; b)
SR EN IEC 61869-11:2018 | Instrument transformers - Part 11: Additional requirements for low-power passive voltage transformers IEC 61869-11:2017 is a product standard and covers only additional requirements for low-power passive voltage transformers (passive LPVT). The product standard for low-power passive voltage transformers is composed of IEC 61869-1, along with IEC 61869-6 and this document with specific requirements. This document is applicable to newly manufactured low-power passive voltage transformers with analogue output having rated frequencies from 15 Hz to 100 Hz for use with electrical measuring instruments or electrical protective devices. This document covers low-power passive voltage transformers used for measurement or protection and low-power passive voltage transformers used for both measurement and protection. Low-power passive voltage transformers have analogue output only (for digital output or for technology using any kind of active electronic components refer to future IEC 61869-7). Such low-power passive voltage transformers can include the secondary signal cable (transmitting cable). The secondary voltage of the low-power passive voltage transformer is proportional to the
SR EN IEC 61869-10:2018 | Instrument transformers - Part 10: Additional requirements for low-power passive current transformers IEC 61869-10:2017 is a product standard and covers only additional requirements for low-power passive current transformers. The product standard for low-power passive current transformers comprises IEC 61869-1, together with IEC 61869-6 and this document with specific requirements. This document is applicable to newly manufactured low-power passive current transformers with analogue output for use with electrical measuring instruments or electrical protective devices having a rated frequency from 15 Hz to 100 Hz. This document covers low-power passive current transformers used for measurement or protection and multi-purpose low-power passive current transformers used for both measurement and protection. This first edition of IEC 61869-10, together with IEC 61869-1, IEC 61869-6, IEC 61869-8 and IEC 61869-9, cancels and replaces the first edition of IEC 60044-8, published in 2002. This edition constitutes a technical revision. The technical changes concern IEC TC 38's decision to restructure the whole set of stand-alone standards in the IEC 60044 series and transform it into
SR EN IEC 60370:2018 | Test procedure for thermal endurance of insulating resins and varnishes for impregnation purposes - Electric breakdown methods This International Standard covers methods of test for the determination of thermal endurance (temperature index) of electrical insulating resins and varnishes for impregnation purposes. It is done by means of impregnating glass cloth and measuring electric strength or breakdown voltage before and after heat ageing. It covers the materials described in IEC 60455-3-5 and IEC 60464-3-2 and similar materials.
SR EN IEC 62928:2018 | Railway applications - Rolling stock - Onboard lithium-ion traction batteries IEC 62928:2017 specifies the design, operation parameters, safety recommendations, data exchange, routine and type tests, as well as marking and designation for onboard lithium-ion traction batteries for railway applications. Battery systems described in this document are used for the energy storage system (ESS) for the traction power of railway vehicles such as hybrid vehicles as defined in IEC 62864-1:2016.
SR ISO/IEC TS 17021-5:2018 | Conformity assessment -- Requirements for bodies providing audit and certification of management systems -- Part 5: Competence requirements for auditing and certification of asset management systems Prezenta specificaţie tehnică completează cerinţele existente în ISO/IEC 17021:2011. Documentul specifică cerinţe de competenţă suplimentare pentru personalul implicat în procesul de certificare a sistemelor de management al activelor.
SR EN 10207:2018 | Steels for simple pressure vessels - Technical delivery requirements for plates, strips and bars This European Standard specifies the technical delivery requirements for plates, strips and bars made of steel in accordance with the specifications for pressurized parts in simple pressure vessels as defined in the Directive 2014/29/EU (see Annex A) and standardized in EN 286-1 to EN 286-3. NOTE Once this European Standard is published in the EU Official Journal (OJEU) under Directive 2014/29/EU, presumption of conformity to the Essential Safety Requirements (ESRs) of Directive 2014/29/EU is limited to technical data of materials in this European Standard and does not presume adequacy of the material to a specific item of equipment. Consequently, the assessment of the technical data stated in this material standard against the design requirements of this specific item of equipment to verify that the ESRs of Directive 2014/29/EU are satisfied, needs to be done.
SR EN 12953-4:2018 | Shell boilers - Part 4: Workmanship and construction of pressure parts of the boiler This European Standard specifies requirements for the workmanship and construction of shell boilers as defined in EN 12953-1. NOTE 1 For other components such as water tube walls, see the EN 12952 series. NOTE 2 For economizers and superheaters, see EN 12953-4 or EN 12952-5.
SR EN 9223-105:2018 | Programme Management - Configuration Management - Part 105: Glossary This document explains the wording in use within the following standards: EN 9223-100, Programme Management - Configuration Management - Part 100: A guide for the application of the principles of configuration management EN 9223-101, Programme Management - Configuration Management - Part 101: Configuration identification EN 9223-102, Programme Management - Configuration Management - Part 102: Configuration status accounting EN 9223-103, Programme Management - Configuration Management - Part 103: Configuration Verifications, Reviews and Audits EN 9223 -04, Programme Management - Configuration Management - Part 104: Configuration Control
SR EN 9223-104:2018 | Programme Management - Configuration Management - Part 104: Configuration Control The present document is declined from the principles described in the EN 9223-100, it: - is based on internationally-recognised concepts; - proposes organisational principles and implementation processes for configuration management from both viewpoints: "programme" and "company", with emphasis on the "programme" viewpoint; - deals with configuration control but not contract management methods. It is up to each person responsible for a programme to define the detailed methods of application and tailoring as necessary.
SR EN 9223-103:2018 | Programme Management - Configuration Management - Part 103: Configuration Verifications, Reviews and Audits The present document: - is based on internationally-recognized concepts; - proposes organisational principles and implementation processes for Configuration Management from both viewpoints: "programme" and "company", with emphasis on the "programme" viewpoint; - deals with verifications, reviews and audits tending towards the validation of the configuration information consistency. It details the principles described in EN 9223-100. It is up to each programme responsible person to define the necessary details of application and tailoring in the Configuration Management plan. Important remark: Configuration audit doesn’t be confused with quality audit (for detailed information, see 4.1). This document does not deal with configuration system audits (quality audit) deployed within the scope of a programme. These audits stem from quality audits as defined in EN ISO 9001 (process conformity or efficiency audits).
SR EN 9223-102:2018 | Programme Management - Configuration Management - Part 102: Configuration status accounting The present document: - is based on internationally-recognised concepts; - proposes organisational principles and implementation processes for Configuration Management from both viewpoints: "programme" and "company", with emphasis on the "programme" viewpoint; - deals with capture, safekeeping and release of configuration information. It details the principles described in EN 9223-100. It is up to each programme responsible person to define the necessary details of application and tailoring in the Configuration Management plan.
SR EN 9223-101:2018 | Programme Management - Configuration Management - Part 101: Configuration identification The present document is declined from the principles described in the EN 9223-100, it: - is based on internationally-recognised concepts; - proposes organisational principles and implementation processes for Configuration Management from both viewpoints: "programme" and "company", with emphasis on the "programme" viewpoint; - deals with configuration identification but not contract management methods. It is up to each person responsible for a programme to define the detailed methods of application and tailoring as necessary.
SR EN 9223-100:2018 | Programme Management - Configuration Management - Part 100: A guide for the application of the principles of configuration management The present document: - is based on internationally-recognized concepts; - proposes organisational principles and implementation processes for configuration management from both viewpoints: "programme" and "company", with emphasis on the "programme" viewpoint. The required procedures for implementation and necessary tailoring have to be prescribed for each programme. This document encompasses some aspects of the relationship between configuration management and contract management, but does not address contract management procedures. Intended for use in complex programmes (aerospace, defence, etc.), this document is an extension of standard ISO 10007 Quality management systems - Guidelines for configuration management. This document is coherent with EN 9200 Programme management - Guidelines for project management specifications. The described principles concern all the stakeholders in the programme (authorities, manufacturers, skills, etc.) from the feasibility phase to disposal. These principles can be applied or tailored to any products (material or software).
SR EN 2795:2018 | Aerospace series - Fluorocarbon rubber (FKM) - Low compressions set - Hardness 50 IRHD This document specifies the properties of fluorocarbon rubber (FKM) ), low compression set, hardness 50 IRHD, for aerospace applications.
SR EN 14399-9:2018 | High-strength structural bolting assemblies for preloading - Part 9: System HR or HV - Direct tension indicators for bolt and nut assemblies This European Standard specifies, together with EN 14399-1 and EN 14399-2, the requirements for direct tension indicators, nut face washers (HN) and bolt face washers (HB) as part of high-strength structural bolting assemblies suitable for preloaded joints. These direct tension indicators are specified as part of high-strength structural bolting assemblies of system HR or HV in accordance with EN 14399-3, EN 14399-4, EN 14399-7 or EN 14399-8, with nominal thread sizes M12 up to and including M36 and property classes 8.8/8 or 8.8/10 and 10.9/10. It specifies two property designations H8 and H10 for direct tension indicators, together with general dimensions, tolerances, materials and functional property/ies. Bolting assemblies in accordance with this document have been designed to allow preloading of at least 0,7 fub × As1) according to EN 1993-1-8 (Eurocode 3) and to obtain ductility predominantly by plastic elongation of the bolt for system HR in accordance with EN 14399-3 or EN 14399-7, or by plastic deformation of the engaged threads for system HV in accordance with EN 1439
SR EN 16785-2:2018 | Bio-based products - Bio-based content - Part 2: Determination of the bio-based content using the material balance method This part of EN 16785 specifies a method of determining the bio-based content in products using the material balance applied to a representative product batch in a production unit. This European Standard is applicable to any solid, liquid and gaseous bio-based product containing carbon, obtained by chemical synthesis, mixing or assembling, provided that: - for a product batch, the composition of the product and the bio-based content of each input, output and loss in the production unit are known; and - the bio-based content of the product is verifiable by analysis. This method incorporates only the physical parts of the input and output stream as present in the final product, and does not incorporate material inputs for the energy to be used during the production process. This method is not needed for the determination of the bio-based content in natural products wholly derived from biomass.
SR EN ISO 8442-9:2018 | Materials and articles in contact with foodstuffs - Cutlery and table holloware - Part 9: Requirements for ceramic knives (ISO 8442-9:2018) ISO 8442-9:2018 specifies material and performance requirements and test method of ceramic blades of knives intended for use in the preparation of food.
SR EN IEC 60099-8:2018 | Surge arresters - Part 8: Metal-oxide surge arresters with external series gap (EGLA) for overhead transmission and distribution lines of a.c. systems above 1 kV <span style="color:red">NEW!</span>IEC 60099-8:2017 is available as <a href="https://webstore.iec.ch/publication/61995">IEC 60099-8:2017 RLV</a> which contains the International Standard and its Redline version, showing all changes of the technical content compared to the previous edition.</br></br>IEC 60099-8:2017 covers metal-oxide surge arresters with external series gap (externally gapped line arresters (EGLA)) that are applied on overhead transmission and distribution lines, only to protect insulator assemblies from lightning-caused flashovers. This document defines surge arresters to protect the insulator assembly from lightning-caused over-voltages only. Therefore, and since metal-oxide resistors are not permanently connected to the line, the following items are not considered for this document: - switching impulse spark-over voltage; - residual voltage at steep current and switching current impulse; - thermal stability; - long-duration current impulse withstand duty; - power-frequency voltage versus time characteristics of an arrester; - disconnector test; - ag
SR EN 61643-11:2013/A11:2018 | Low-voltage surge protective devices - Part 11: Surge protective devices connected to low-voltage power systems - Requirements and test methods To add an annex for portable SPDs for household and similar use. This annex will contain the following specific requirements to ensure the requested level of intrinsic safety for such products, i.e. product tests and safety cannot rely on any external means: - The position of the disconnector(s) : internal, i.e. all tests shall be made and passed without the help of any external means, - Additional specifications for tests taking into account that line and neutral terminals can be reversed, - Specific requirements and tests for surge protective components used with such SPDs
SR EN ISO 8654:2018 | Jewellery - Colours of gold alloys - Definition, range of colours and designation (ISO 8654:2018) ISO 8654:2018 specifies a limited number of colours of gold alloy and the method to measure colours. ISO 8654:2018 applies to objects made of gold alloys or coated by gold alloys.
SR EN 1568-3:2018 | Fire extinguishing media - Foam concentrates - Part 3: Specification for low expansion foam concentrates for surface application to water-immiscible liquids This European Standard specifies requirements for chemical and physical properties, and minimum performance requirements of low expansion foams suitable for surface application to water-immiscible liquids. Requirements are also given for marking. WARNING - Any type approval according to this standard is invalidated by any change in composition of the approved product. Some concentrates conforming to this part of EN 1568 can also conform to other parts and therefore can also be suitable for application as medium and/or high expansion foams, and for application at low expansion to water-miscible liquids.
SR EN ISO 14024:2018 | Environmental labels and declarations - Type I environmental labelling - Principles and procedures (ISO 14024:2018) ISO 14024:2018 establishes the principles and procedures for developing Type I environmental labelling programmes, including the selection of product categories, product environmental criteria and product function characteristics, and for assessing and demonstrating compliance. ISO 14024:2018 also establishes the certification procedures for awarding the label.
SR EN IEC 60598-2-17:2018 | Luminaires - Part 2-17: Particular requirements - Luminaires for stage lighting, television and film studios (outdoor and indoor) IEC 60598-2-17:2017 specifies requirements for stage, television, film and photographic studio luminaires (including spot and floodlighting projectors) for use outdoors and indoors, with electric light sources on supply voltages not exceeding 1 000 V. This second edition cancels and replaces the first edition published in 1984 and Amendement 2:1990. This edition constitutes a technical revision. This edition includes the following significant technical changes with respect to the previous edition: a) extension of the applicable scope from light source to electric light source and replacement of "tungsten filament, tubular fluorescent and other discharge lamps" with "electric light source" in 17.1. b) consideration of the fact that there are many LED luminaires with non-replaceable light source, and light source without a glass bulb, or with low operation temperature: the applicable scope of relevant clauses therefore only applies to replaceable light source luminaires with a glass bulb lamp, or with high surface temperature.
SR EN 60598-2-4:2018 | Luminaires - Part 2: Particular requirements - Section 4: Portable general purpose luminaires <span style="color:red">NEW!</span>IEC 60598-2-4:2017 is available as <a href="https://webstore.iec.ch/publication/60570">IEC 60598-2-4:2017 RLV which contains the International Standard and its Redline version, showing all changes of the technical content compared to the previous edition.</br></br>IEC 60598-2-4:2017 specifies requirements for portable general purpose luminaires for indoor and/or outdoor use (e.g. garden use), other than handlamps, designed to be used with or incorporating electrical light sources on supply voltages not exceeding 250 V. This third edition cancels and replaces the second edition published in 1997. This edition constitutes a technical revision. This edition includes the following significant technical changes with respect to the previous edition: - alignment with IEC 60598-1; - modification of the scope, classification and requirements to cover portable luminaires for both indoor and outdoor applications, by introducing the requirements already listed in IEC 60598-2-7; NOTE In this edition of IEC 60598-2-4 all requirements listed in I
SR EN IEC 60238:2018 | Edison screw lampholders IEC 60238:2016 is available as <a href="https://webstore.iec.ch/publication/25414">IEC 60238:2016 RLV which contains the International Standard and its Redline version, showing all changes of the technical content compared to the previous edition. IEC 60238:2016 applies to lampholders with Edison thread E14, E27 and E40, designed for connection to the supply of lamps and semi-luminaires only. It also applies to switched-lampholders for use in AC circuits only, where the working voltage does not exceed 250 V r.m.s. This ninth edition cancels and replaces the eighth edition published in 2004, Amendment 1: 2008 and Amendment 2:2011. This edition constitutes a technical revision. This edition includes the following significant technical changes with respect to the previous edition: a) Addition of a pull test for certain E5 and E10 lampholders. b) Annex D listing amended requirements/clauses which require products to be retested.
SR EN 1793-5:2016/AC:2018 | Road traffic noise reducing devices - Test method for determining the acoustic performance - Part 5: Intrinsic characteristics - In situ values of sound reflection under direct sound field conditions Prezenta erată se utilizează împreună cu standardul SR EN 1793-5:2016. Se modifică relația (4) de la paragraful 5.5.1, Etalonare.
SR EN 16755:2018/AC:2018 | Durability of reaction to fire performance - Classes of fire-retardant treated wood products in interior and exterior end use applications
SR EN 1306:2018 | Inland navigation vessels - Connections for the discharge of waste water This European Standard specifies the design, dimensions, technical requirements and testing of connections for the discharge of waste water produced by inland navigation vessels. This standard specifies: - a connection of a design common on inland navigation vessels which consists of a threaded pipe and quick-release coupling; - a connection for vessels with flange ISO 7608 - B1, consisting of an adapter with matching flange and welded threaded pipe and quick-release coupling.
SR EN 1305:2018 | Inland navigation vessels - Connections for the discharge of oily mixture This European Standard specifies the design, dimensions, technical requirements and testing of connections for the discharge of oily mixture produced by inland navigation vessels. It is not applicable to the disposal of cargo residues from cargo tanks. This standard specifies: - a connection of a design common on inland navigation vessels which consists of a threaded pipe and quick-release coupling; - a connection for vessels with flange ISO 7608 - A1, consisting of an adapter with matching flange and welded threaded pipe and quick-release coupling.
SR EN 12274-6:2018 | Slurry surfacing - Test methods - Part 6: Rate of application This European Standard specifies test methods for determination the average rate of application of slurry surfacing in kilograms per square metre (kg/m2). This European Standard applies to slurry surfacing for roads, airfields and other trafficked areas.
SR EN 12274-5:2018 | Slurry surfacing - Test method - Part 5: Determination of the minimum binder content and wearing resistance This European Standard specifies a test method for the design of slurry surfacing mixture based on the determination of the minimum binder content of the mixture and the resistance to wear under wet track abrasion conditions for the purpose to support the mixture design. This test can be used for quality control purposes.
SR EN 12274-4:2018 | Slurry surfacing - Test methods - Part 4: Determination of cohesion of the mix This European Standard specifies a test method for determining the minimum cohesion of a slurry surfacing mixture, which enables the set time and trafficability time to be determined. This European Standard applies to slurry surfacing to be used in surface layers for roads, airfields and other trafficked areas.
SR EN 12274-3:2018 | Slurry surfacing - Test methods - Part 3: Consistency This European Standard specifies a test method for determining the consistency of slurry surfacing mixtures. This test is dedicated to Slurry Seals (D ? 4mm). NOTE 1 The method can be used as a mix design aid to determine the amount of water required to form a stable, workable mixture. NOTE 2 To obtain the correct consistency, it can be necessary to repeat the test with different known percentages of water. This European Standard applies to slurry surfacings for roads, airfields and other trafficked areas.
SR EN 12274-2:2018 | Slurry surfacing - Test methods - Part 2: Determination of residual binder content including preparation of samples This European Standard specifies test methods for determining the residual binder content of samples of slurry surfacing mixtures. This document describes the method for preparing the specimens and for removing water from the samples before carrying out the extraction test. The method described in this European Standard needs to be used only to determine the quantity of binder and not to investigate its quality. This European Standard applies to slurry surfacing to be used in surface layers for roads, airfields and other trafficked areas.
SR EN 12274-1:2018 | Slurry surfacing - Test methods - Part 1: Sampling of slurry surfacing mixture This European Standard applies to slurry surfacing for roads, airfields and other trafficked areas. This European Standard specifies a method for sampling of slurry surfacing mixtures from production during laying. A method for sampling from the road surface after laying is described in an informative annex (Annex A) for evaluation purposes. Production testing needs operators with good practice and is carried out provided there are no specific local or other national regulations that are required to be followed. WARNING - The use of this standard may involve hazardous materials, operations and equipment. This standard does not purport to address all of the safety problems associated with its use. It is the responsibility of the user of the standard to establish appropriate safety and health practices and determine the applicability of regulatory limitations prior to use.
SR EN 1431:2018 | Bitumen and bituminous binders - Determination of residual binder and oil distillate from bitumen emulsions by distillation This European Standard specifies a method for the quantitative determination of residual binder and oil distillate in bituminous emulsions. The method can also be used to obtain residue and oil distillate for further testing. NOTE The properties of the material recovered in the test are not necessarily the same as those of the original materials from which the emulsion was produced, especially for polymer modified bitumens, cut-back and fluxed bituminous binders. WARNING - The use of this standard may involve hazardous materials, operations and equipment. This standard does not purport to address all of the safety problems associated with its use. It is the responsibility of the user of this standard to establish appropriate safety and health practices and determine the applicability of regulatory limitations prior to use.
SR EN ISO 19008:2018 | Standard cost coding system for oil and gas production and processing facilities (ISO 19008:2016) ISO 19008:2016 describes the standard cost coding system (SCCS) that classifies costs and quantities related to exploration, development, operation and removal of oil and gas production and processing facilities and to the petroleum, petrochemical and natural gas industry. Upstream, midstream, downstream and petrochemical business categories are included. The SCCS for coding of costs is applicable to: - cost estimating; - actual cost monitoring and reporting; - collection of final quantities and cost data; - standardized exchange of cost data among organizations; - implementation in cost systems. ISO 19008:2016 is intended for users such as the following: a) owner/operator/company (individual or grouped entity that is entitled or contributes to operations in the exploitation of oil and gas fields); b) industry/trade associations; c) manufacturers/contractors; d) cost engineering service contractors, cost system providers, benchmarking providers, etc.; e) authorities/regulatory bodies. ISO 19008:2016 does not apply to the following: 1) cost classification relevant to cost accou
SR EN 16668+A1:2018 | Industrial valves - Requirements and testing for metallic valves as pressure accessories This European standard applies to metallic valves as pressure accessories for industrial applications with a maximum allowable pressure PS greater than 0,5 bar in accordance with the Pressure Equipment Directive (PED) 97/23/EC and specifies minimum requirements applicable to design, manufacture, testing, materials and documentation. All relevant essential safety requirements of the Pressure Equipment Directive (PED) 97/23/EC applicable to valves have been taken into consideration and are addressed in this standard. This standard is not applicable to: - safety valve and bursting disc (a safety accessory), - sight glass with its frames (component of a pressure equipment) and - measurement chambers. For other exclusions refer to the PED.
SR EN ISO 17892-8:2018 | Geotechnical investigation and testing - Laboratory testing of soil - Part 8: Unconsolidated undrained triaxial test (ISO 17892-8:2018) ISO 17892-8:2018 specifies a method for unconsolidated undrained triaxial compression tests. ISO 17892-8:2018 is applicable to the laboratory determination of undrained triaxial shear strength under compression loading within the scope of geotechnical investigations. The cylindrical specimen, which can comprise undisturbed, re-compacted, remoulded or reconstituted soil, is subjected to an isotropic stress under undrained conditions and thereafter is sheared under undrained conditions. The test allows the determination of shear strength and stress-strain relationships in terms of total stresses. Non-standard procedures such as tests with the measurement of pore pressure or tests with filter drains are not covered in this document. NOTE This document fulfils the requirements of unconsolidated undrained triaxial compression tests for geotechnical investigation and testing in accordance with EN 1997-1 and EN 1997-2.
SR EN ISO 10545-3:2018 | Ceramic tiles - Part 3: Determination of water absorption, apparent porosity, apparent relative density and bulk density (ISO 10545-3:2018) ISO 10545-3:2018 specifies a method for determining water absorption, apparent porosity, apparent relative density and bulk density of ceramic tiles. This method is applicable to classification of tiles and product specifications.
SR EN ISO 13408-2:2018 | Aseptic processing of health care products - Part 2: Sterilizing filtration (ISO 13408-2:2018) ISO 13408-2:2018 specifies requirements for sterilizing filtration as part of aseptic processing of health care products conducted in accordance with ISO 13408-1. It also offers guidance to filter users concerning general requirements for set-up, validation and routine operation of a sterilizing filtration process. ISO 13408-2:2018 is not applicable to removal of viruses. Sterilizing filtration is not applicable to fluids that intentionally contain particles larger than the pore size of the filter (e.g. bacterial whole-cell vaccines). ISO 13408-2:2018 is not applicable to high efficiency particulate air (HEPA) filters. ISO 13408-2:2018 does not specify requirements for the development, validation and routine control of a process for removing the causative agents of spongiform encephalopathies such as scrapie, bovine spongiform encephalopathy and Creutzfeldt-Jakob disease. Specific recommendations have been produced in particular countries for the processing of materials potentially contaminated with these agents.
SR EN ISO 7886-1:2018 | Sterile hypodermic syringes for single use - Part 1: Syringes for manual use (ISO/FDIS 7886-1:2016) ISO 7886-1:2017 specifies requirements and test methods for verifying the design of empty sterile single-use hypodermic syringes, with or without needle, made of plastic or other materials and intended for the aspiration and injection of fluids after filling by the end-users. This document does not provide requirements for lot release. The syringes are primarily for use in humans. Sterile syringes specified in this document are intended for use immediately after filling and are not intended to contain the medicament for extended periods of time. It excludes syringes for use with insulin (see ISO 8537), single-use syringes made of glass, syringes for use with power-driven syringe pumps, syringes pre-filled by the manufacturer, and syringes intended to be stored after filling (e.g. in a kit for filling by a pharmacist). Hypodermic syringes without a needle specified in this document are intended for use with hypodermic needles specified in ISO 7864.
SR EN ISO 11747:2013/A1:2018 | Rice - Determination of rice kernel resistance to extrusion after cooking - Amendment 1 (ISO 11747:2012/Amd 1:2017)
SR EN ISO 11133:2014/A1:2018 | Microbiology of food, animal feed and water - Preparation, production, storage and performance testing of culture media - Amendment 1 (ISO 11133:2014/Amd 1:2018)
SR EN ISO 10215:2018 | Anodizing of aluminium and its alloys - Visual determination of image clarity of anodic oxidation coatings - Chart scale method (ISO 10215:2018) ISO 10215:2018 specifies a visual method for determining the image clarity of anodic oxidation coatings on aluminium and its alloys, using a chart scale and a lightness scale, which are defined. The method is applicable only to flat surfaces that can reflect the image of the chart scale pattern.
SR EN ISO 26203-1:2018 | Metallic materials - Tensile testing at high strain rates - Part 1: Elastic-bar-type systems (ISO 26203-1:2018) ISO 26203-1:2018 specifies methods for testing metallic sheet materials to determine the stress-strain characteristics at high strain rates. This document covers the use of elastic-bar-type systems. The strain-rate range between 10-3 and 103 s-1 is considered to be the most relevant to vehicle crash events based on experimental and numerical calculations such as the finite element analysis (FEA) work for crashworthiness. In order to evaluate the crashworthiness of a vehicle with accuracy, reliable stress-strain characterization of metallic materials at strain rates higher than 10-3 s-1 is essential. This test method covers the strain-rate range above 102 s-1. NOTE 1 At strain rates lower than 10-1 s-1, a quasi-static tensile testing machine that is specified in ISO 7500-1 and ISO 6892-1 can be applied. NOTE 2 This testing method is also applicable to tensile test-piece geometries other than the flat test pieces considered here.
SR EN ISO 7500-1:2018 | Metallic materials - Calibration and verification of static uniaxial testing machines - Part 1: Tension/compression testing machines - Calibration and verification of the force-measuring system (ISO 7500-1:2018) ISO 7500-1:2018 specifies the calibration and verification of tension/compression testing machines. The verification consists of: - a general inspection of the testing machine, including its accessories for the force application; - a calibration of the force-measuring system of the testing machine; - a confirmation that the performance properties of the testing machine achieve the limits given for a specified class. NOTE This document addresses the static calibration and verification of the force-measuring systems. The calibration values are not necessarily valid for high-speed or dynamic testing applications. Further information regarding dynamic effects is given in the Bibliography. CAUTION Some of the tests specified in this document involve the use of processes which can lead to a hazardous situation.
SR EN ISO 6507-4:2018 | Metallic materials - Vickers hardness test - Part 4: Tables of hardness values (ISO 6507-4:2018) ISO 6507-4:2018 gives tables of Vickers hardness for use in tests carried out in accordance with ISO 6507-1.
SR EN ISO 6507-3:2018 | Metallic materials - Vickers hardness test - Part 3: Calibration of reference blocks (ISO 6507-3:2018) ISO 6507-3:2018 specifies a method for the calibration of reference blocks to be used for the indirect verification of Vickers hardness testing machines, as specified in ISO 6507-2. The method is applicable only for indentations with diagonals ?0,020 mm.
SR EN ISO 6507-2:2018 | Metallic materials - Vickers hardness test - Part 2: Verification and calibration of testing machines (ISO 6507-2:2018) ISO 6507-2:2018 specifies a method of verification and calibration of testing machines and diagonal measuring system for determining Vickers hardness in accordance with ISO 6507-1. A direct method of verification and calibration is specified for the testing machine, indenter and the diagonal length measuring system. An indirect verification method using reference blocks is specified for the overall checking of the machine. If a testing machine is also to be used for other methods of hardness testing, it shall be verified independently for each method. ISO 6507-2:2018 is also applicable to portable hardness testing machines but not applicable to hardness testing machines based on different measurement principles, e.g. ultrasonic impedance method.
SR EN ISO 4545-3:2018 | Metallic materials - Knoop hardness test - Part 3: Calibration of reference blocks (ISO 4545-3:2017) ISO 4545-3:2017 specifies the method for the calibration of reference blocks to be used for the indirect verification of Knoop hardness testing machines as specified in ISO 4545-2. The method is applicable only for indentations with long diagonals ?0,020 mm.
SR EN ISO 4545-2:2018 | Metallic materials - Knoop hardness test - Part 2: Verification and calibration of testing machines (ISO 4545-2:2017) ISO 4545-2:2017 specifies the method of verification and calibration of testing machines for determining Knoop hardness for metallic materials in accordance with ISO 4545-1. A direct method of verification and calibration is specified for the testing machine, indenter, and the diagonal length measuring system. An indirect verification method using reference blocks is specified for the overall checking of the machine. If a testing machine is also to be used for other methods of hardness testing, it will be verified independently for each method.
SR EN ISO 11130:2018 | Corrosion of metals and alloys - Alternate immersion test in salt solution (ISO 11130:2017) ISO 11130:2017 specifies a method for assessing the corrosion resistance of metals by an alternate immersion test in salt solution, with or without applied stress. The test is particularly suitable for quality control during the manufacture of metals including aluminium alloys and ferrous materials, and also for assessment purposes during alloy development. Depending upon the chemical composition of the test solution, the test can be used to simulate the corrosive effects of marine splash zones, de-icing fluids and acid salt environments. The term "metal" as used in this document includes metallic materials with or without corrosion protection. ISO 11130:2017 is applicable to - metals and their alloys, - certain metallic coatings (anodic and cathodic with respect to the substrate), - certain conversion coatings, - certain anodic oxide coating, and - organic coatings on metals.
SR EN ISO 2819:2018 | Metallic coatings on metallic substrates - Electrodeposited and chemically deposited coatings - Review of methods available for testing adhesion (ISO 2819:2017) ISO 2819:2017 specifies methods of checking the adhesion of electrodeposited and chemically deposited coatings. It is limited to tests of a qualitative nature. ISO 2819:2017 does not describe certain tests that have been developed at various times to give a quantitative measure of adhesion of metallic coating to a substrate, since such tests require special apparatus and considerable skill in their performance which renders them unsuitable as quality control tests for production parts. Some of these quantitative tests can, however, be useful in research and development work.
SR EN ISO 2081:2018 | Metallic and other inorganic coatings - Electroplated coatings of zinc with supplementary treatments on iron or steel (ISO 2081:2018) ISO 2081:2018 specifies requirements for electroplated coatings of zinc with supplementary treatments on iron or steel. It includes information to be supplied by the purchaser to the electroplater, and the requirements for heat treatment before and after electroplating. ISO 2081:2018 is not applicable to zinc coatings applied - to sheet, strip or wire in the non-fabricated form, - to close-coiled springs, or - for purposes other than protective or decorative. ISO 2081:2018 does not specify requirements for the surface condition of the basis metal prior to electroplating with zinc. However, defects in the surface of the basis metal can adversely affect the appearance and performance of the coating. The coating thickness that can be applied to threaded components can be limited by dimensional requirements, including class or fit.
SR EN ISO 11296-1:2018 | Plastics piping systems for renovation of underground non-pressure drainage and sewerage networks - Part 1: General (ISO 11296-1:2018) ISO 11296-1:2018 specifies the requirements and test methods for plastics piping systems intended to be used for the renovation of underground non-pressure drainage and sewerage networks, which are operated as gravity systems and subjected to a maximum surcharge pressure of 0,5 bar[1]. It is applicable to pipes and fittings, as manufactured, as well as to the installed lining system. It is not applicable to the existing pipeline or any non-structural sprayed coatings or annular filler. ISO 11296-1:2018 gives the general requirements common to all relevant renovation techniques. [1] 1 bar = 0,1 MPa = 0,1 N/mm2 = 105 N/m2.
SR EN ISO 8536-14:2018 | Infusion equipment for medical use - Part 14: Clamps and flow regulators for transfusion and infusion equipment without fluid contact (ISO 8536-14:2016) ISO 8536-14:2016 specifies requirements for non-sterile clamps and flow regulators used as a subcomponent to control the flow of intravenous solutions and/or blood components through sterilized infusion and blood transfusion sets and blood bag assemblies without fluid contact. In some countries, the national pharmacopoeia or other national regulations are legally binding and take precedence over ISO 8536-14:2016.
SR EN ISO 80601-2-55:2018 | Medical electrical equipment - Part 2-55: Particular requirements for the basic safety and essential performance of respiratory gas monitors (ISO 80601-2-55:2018) ISO 80601-2-55:2018 specifies particular requirements for the basic safety and essential performance of a respiratory gas monitor (rgm), hereafter referred to as me equipment, intended for continuous operation for use with a patient. ISO 80601-2-55:2018 specifies requirements for - anaesthetic gas monitoring, - carbon dioxide monitoring, and - oxygen monitoring. NOTE 1 An rgm can be either stand-alone me equipment or integrated into other equipment, e.g. an anaesthetic workstation or a ventilator. ISO 80601-2-55:2018 is not applicable to an rgm intended for use with flammable anaesthetic agents. If a clause or subclause is specifically intended to be applicable to me equipment only or to me systems only, the title and content of that clause or subclause will say so. If that is not the case, the clause or subclause applies both to me equipment and to me systems, as relevant. Hazards inherent in the intended physiological function of me equipment or me systems within the scope of this document are not covered by specific requirements in this document except in IEC 60601-1:2005+A
SR EN ISO 19023:2018 | Dentistry - Orthodontic anchor screws (ISO 19023:2018) ISO 19023:2018 specifies requirements and test methods for orthodontic anchor screws used in orthodontic treatment. ISO 19023:2018 gives details of methods to compare physical and mechanical properties of orthodontic anchor screws together with test methods and packaging and labelling information. NOTE Orthodontic anchor screws are used to provide temporary intraoral skeletal anchorage during orthodontic treatment and are removed at the end of the orthodontic treatment. Similar to endosseous dental implants, they are, therefore inserted into the maxillo-facial bone structures.
SR EN ISO 13897:2018 | Dentistry - Dental amalgam reusable mixing-capsules (ISO 13897:2018) ISO 13897:2018 specifies the requirements for reusable mixing-capsules intended to contain dental amalgam alloy powder and dental mercury when these are mixed to produce dental amalgam, and the test methods used to determine conformity to these requirements. NOTE ISO 7488 specifies requirements for mixing machines. The requirements for mixing-capsule are not dealt with in ISO 7488, although the mixing-capsule is an essential part of the mixing machine.
SR EN 17049:2018 | Animal feeding stuffs: Methods of sampling and analysis - Identification of tylosin, spiramycin, virginiamycin, carbadox and olaquindox at sub-additive levels in compound feed - Confirmatory analysis by LC-MS This European Standard specifies a high performance liquid chromatography - mass spectrometry (LC-MS/MS) method for the identification of tylosin, spiramycin, virginiamycin, carbadox and olaquindox in animal feeds. The method is suitable for the identification of low concentrations of tylosin, spiramycin, virginiamycin, carbadox and olaquindox in compound animal feeds. A limit of identification of 1 mg/kg for tylosin, spiramycin and virginiamycin, 4 mg/kg for carbadox and 3 mg/kg for olaquindox should be obtained by using the described method. The method was fully validated during a collaborative study (see Annex A). Since tylosin, spiramycin and virginiamycin are fermentation products consisting of a mixture of several closely related compounds, the analysis is based on detection and identification of the most abundant constituents. For tylosin the marker is tylosin A, for spiramycin the marker is spiramycin I and II and for virginiamycin the marker is virginiamycin M1 and S1. The other isomers and forms can be readily detected with the same method but adjustment of the MS pa
SR EN 50655-3:2018 | Electric cables - Accessories - Material characterization - Part 3: Fingerprinting for cold shrinkable components for low and medium voltage applications up to 20,8/36 (42) kV This European Standard specifies the test methods and requirements for fingerprinting (as defined in 3.11) of cold shrinkable components intended to be used in cable accessories for low and medium voltage, as defined in EN 50393, HD 629.1 and HD 629.2. Fingerprinting testing of materials does not have a mandatory link to type testing of accessories. It is regarded as a stand-alone test, but it may be carried out in combination with the accessory type tests. Component basic functions can be conductive, stress control or stress grading, insulating, oil barrier, anti-tracking, external protection and sealing. Components are supplied as single layer items or as multi-layer items. Components are generally supplied pre-expanded or with a system allowing expansion prior to installation. NOTE Information on health and safety is given in Annex A.
SR EN 50655-2:2018 | Electric cables - Accessories - Material characterization - Part 2: Fingerprinting for heat shrinkable components for low and medium voltage applications up to 20,8/36 (42) kV This European Standard specifies the methods and requirements for fingerprinting (as defined in 3.13) of heat shrinkable components intended to be used for electrical insulation and/or electrical insulation and mechanical protection in cable accessories for low and medium voltage, as defined in EN 50393, HD 629.1 and HD 629.2. Fingerprinting of materials does not have a mandatory link to type testing of accessories. It is regarded as a stand-alone test, but it may be carried out in combination with accessory type tests.
SR EN 50655-1:2018 | Electric cables - Accessories - Material characterization - Part 1: Fingerprinting for resinous compounds This European Standard specifies the test methods and requirements of tests for fingerprinting (as defined in 3.9) of solvent-free polymerizable, reacting resinous compound intended to be used for electrical insulation and/or mechanical protection in cable accessories covered by EN 50393, HD 629.1 and HD 629.2, for low and medium voltage up to 20,8/36 (42) kV. Fingerprinting testing of materials does not have a mandatory link to type testing of accessories. It is regarded as stand-alone tests, but it may be carried out in combination with the accessory type tests. NOTE Information on health and safety is given in Annex A.
SR EN 50343:2014/A1:2018 | Railway applications - Rolling stock - Rules for installation of cabling This European Standard specifies requirements for the installation of cabling on railway vehicles and within electrical enclosures on railway vehicles, including magnetic levitation trains and trolley buses. NOTE: With respect to trolley buses, this European Standard applies to the whole electric traction system, including current collecting circuits, power converters and the respective control circuits. The installation of other circuits is covered by street vehicle standards for example those for combustion driven buses. This European Standard covers cabling for making electrical connections between items of electrical equipment, including cables, busbars, terminals and plug/socket devices. It does not cover special effect conductors like fibre optic cables or hollow conductors (waveguides). The material selection criteria given here are applicable to cables with copper conductors. This European Standard is not applicable to the following: - special purpose vehicles, such as track-laying machines, ballast cleaners and personnel carriers; - vehicles used for entertainment o
SR EN 301 087 V8.2.1:2018 | Digital cellular telecommunications system (Phase 2 and Phase 2+) (GSM); Base Station System (BSS) equipment specification; Radio aspects (GSM 11.21 version 8.2.1 Release 1999)
SR EN 301 086 V7.0.2:2018 | Digital cellular telecommunications system (Phase 2+) (GSM); Subscriber Identity Module (SIM) conformance test specification (GSM 11.17 version 7.0.2 Release 1998)
SR EN 301 117 V1.1.1:2018 | Broadband Integrated Services Digital Network (B-ISDN); ATM Adaptation Layer (AAL); Sublayers: Service Specific Co-ordination Function (SSCF) to provide the Connection-Oriented Transport Service (COTS) [ITU-T Recommendation I.365.3 (1995)]
SR EN 301 102 V1.1.1:2018 | Private Integrated Services Network (PISN); Mapping functions for the employement of a circuit mode basic service and the supplementary service user-to-user signalling as a pair of on-demand inter-PINX connections (Mapping/UUS)
SR EN 301 098 V1.1.1:2018 | Telecommunications Management Network (TMN); Scheduling function; Support object classes
SR EN 301 070-1 V1.2.2:2018 | Integrated Services Digital Network (ISDN); Signalling System No.7; ISDN User Part (ISUP) version 3 interactions with the Intelligent Network Application Part (INAP); Part 1: Protocol specification [ITU-T Recommendation Q.1600 (1997), modified]
SR EN 50631-1:2018 | Household appliances network and grid connectivity - Part 1: General Requirements, Generic Data Modelling and Neutral Messages This document defines data models for Interoperable Connected Household Appliances. The data model is derived from a logical decomposition of use cases into functional blocks that themselves are realized by abstract actions on the data model itself.
SR EN IEC 61204-7:2018 | Low-voltage switch mode power supplies - Part 7: Safety requirements IEC 61204-7:2016 is available as <a href="https://webstore.iec.ch/publication/26154">IEC 61204-7:2016 EXV which includes the provisions of the general rules dealt with in <a href="https://webstore.iec.ch/publication/7080">IEC 62477-1:2012. IEC 61204-7:2016 specifies the safety requirements for switch mode power supply (SMPS) units supplied by source voltages up to 1 000 V AC or 1 500 V DC providing AC and/or DC output(s), except inverter output(s) establishing AC mains. This product standard covers both stand-alone and component SMPS as defined in this document. DC power and distribution equipment which provides, distributes, monitors, and controls isolated secondary circuit power to other equipment typically used in information and communication technology equipment installations. This edition includes the following significant technical changes with respect to the previous edition: a) use of IEC 62477-1 as reference document, instead of IEC 60950-1; b) modification of the title by deleting the wording "DC output-" and adding "switch mode".
SR EN IEC 60068-2-52:2018 | Environmental testing - Part 2: Tests - Test Kb: Salt mist, cyclic (sodium chloride solution) <span style="color:red">NEW!</span>IEC 60068-2-52:2017 is available as <a href="https://webstore.iec.ch/publication/61926">IEC 60068-2-52:2017 RLV</a> which contains the International Standard and its Redline version, showing all changes of the technical content compared to the previous edition.</br></br>IEC 60068-2-52:2017 specifies the application of the cyclic salt mist test to components or equipment designed to withstand a salt-laden atmosphere as salt can degrade the performance of parts manufactured using metallic and/or non-metallic materials. This third edition cancels and replaces the second edition published in 1996. This edition constitutes a technical revision. This edition includes the following significant technical changes with respect to the previous edition: - the entire content has been harmonized with ISO 9227 as far as possible; - an introduction has been added; - the scope has been simplified; - normative references have been updated; - the general description of the test has been changed; - a dry chamber has been added to the test apparatus; - sev
SR EN 50625-2-4:2018 | Collection, logistics & treatment requirements for WEEE - Part 2-4: Treatment requirements for photovoltaic panels This clause of part 1 is replaced with the following: This European Standard is applicable to the treatment of photovoltaic panels as mentioned in the WEEE Directive under Annex 4. The scope of this document is limited to photovoltaic panels with a minimum surface area of 0,2 m2. This European Standard applies to the treatment of photovoltaic panels until end-of-waste status is fulfilled, or photovoltaic panel fractions are recycled, recovered or disposed. This European Standard addresses all operators involved in the treatment including related handling, sorting and storage of photovoltaic panels. This European Standard applies to all facilities including those whose treatment operations using mobile treatment installation.
SR EN 62765-1:2018 | Nuclear powers plants - Instrumentation and control important to safety - Management of ageing of sensors and transmitters - Part 1: Pressure transmitters IEC 62765-1:2015 provides strategies, technical requirements, and recommended practices for the management of ageing to ensure that ageing of pressure transmitters important to safety in nuclear power plants (NPPs) can be identified and that suitable remedial actions are undertaken as necessary to demonstrate that the safety of the plant will not be impaired. This standard is aligned with IEC 62342, which provides guidance on ageing management for I&C systems important to safety in NPPs. This standard, IEC 62765-1, is the first part for pressure transmitters in the IEC 62765 sensor and transmitter series for pressure, temperature, neutron and other sensors.
SR EN 60780-323:2018 | Nuclear facilities - Electrical equipment important to safety - Qualification EC/IEEE 60780-323:2016 describes the basic requirements for qualifying electrical equipment important to safety and interfaces (electrical and mechanical) that are to be used in nuclear facilities. The principles, methods, and procedures described are intended to be used for qualifying equipment, maintaining and extending qualification, and updating qualification, as required, if the equipment is modified. The qualification requirements in this standard, when met, demonstrate and document the ability of equipment to perform safety function(s) under applicable service conditions, including design basis events and certain design extension conditions, and reduce the risk of environmentally induced common-cause equipment failure. This new edition includes the following main changes with respect to the previous edition IEC 60780:1998 harmonizes in a unique standard qualification practices formerly given by IEC 60780:1998 and IEEE 323:2003 on initial qualification, takes into account the need to reassess and extend the qualified life of electrical equipment regarding projects to ext
SR EN 305 200-2-3 V1.1.1:2018 | Access, Terminals, Transmission and Multiplexing (ATTM); Energy management; Operational infrastructures; Global KPIs; Part 2: Specific requirements; Sub-part 3: Mobile broadband access networks
SR EN 305 200-1 V1.1.1:2018 | Access, Terminals, Transmission and Multiplexing (ATTM); Energy management; Operational infrastructures; Global KPIs; Part 1: General requirements
SR EN 305 174-5-1 V1.3.1:2018 | Access, Terminals, Transmission and Multiplexing (ATTM); Broadband Deployment and Lifecycle Resource Management; Part 5: Customer network infrastructures; Sub-part 1: Homes (single-tenant)
SR EN 301 515 V3.0.0:2018 | Global System for Mobile communication (GSM); Requirements for GSM operation on railways
SR EN 301 126-2-6 V1.1.1:2018 | Fixed Radio Systems; Conformance testing; Part 2-6: Point-to-Multipoint equipment; Test procedures for Multi Carrier Time Division Multiple Access (MC-TDMA) systems
SR EN 301 126-2-3 V1.2.1:2018 | Fixed Radio Systems; Conformance testing; Part 2-3: Point-to-Multipoint equipment; Test procedures for TDMA systems
SR EN 301 126-1 V1.1.2:2018 | Fixed Radio Systems; Conformance testing; Part 1: Point-to-point equipment - Definitions, general requirements and test procedures
SR EN 300 019-2-4 V2.5.1:2018 | Environmental Engineering (EE); Environmental conditions and environmental tests for telecommunications equipment; Part 2-4: Specification of environmental tests; Stationary use at non-weatherprotected locations
SR EN 62489-1:2010/A2:2018 | Electroacoustics - Audio-frequency induction loop systems for assisted hearing - Part 1: Methods of measuring and specifying the performance of system components
SR EN IEC 62919:2018 | Content management - Monitoring and management of personal digital content IEC 62919:2017(E) specifies the requirements, protocol and the data format to visualize personal content saved on various devices, such as mobile phones, music players, personal computers, hard disk recorders and e-book devices. It also specifies methods for gathering information of digital content saved on personal devices and shared within a group, and to extract the gathered information by a uniform application interface.
SR EN IEC 60728-3:2018 | Cable networks for television signals, sound signals and interactive services - Part 3: Active wideband equipment for cable networks (TA 5) <span style="color:red">NEW!</span>IEC 60728-3:2017 is available as <a href="https://webstore.iec.ch/publication/62120">IEC 60728-3:2017 RLV</a> which contains the International Standard and its Redline version, showing all changes of the technical content compared to the previous edition.</br></br>IEC 60728-3:2017 specifies the measuring methods, performance requirements and data publication requirements for active wideband equipment of cable networks for television signals, sound signals and interactive services. This fifth edition cancels and replaces the fourth edition published in 2010. This edition constitutes a technical revision. This edition includes the following significant technical changes with respect to the previous edition: a) extension of upper frequency range limit for cable network equipment in the forward path from 1?000 MHz to 1?218 MHz (optional up to 1?794 MHz); b) extension of upper frequency range limit for cable network equipment in the return path from 85 MHz to 204 MHz; c) integration and update of IEC 60728-3-1 content; d) integration and updat
SR EN ISO 11073-10427:2018 | Health informatics -- Personal health device communication -- Part 10427: Device specialization -- Power status monitor of personal health devices ISO/IEEE 11073-10427:2018 establishes a normative de? nition of communication between devices containing a power source (agents) and managers (e.g., cell phones, personal computers, personal health appliances, set-top boxes) in a manner that enables plug-and-play interoperability. Using existing terminology, information pro? les, applica-tion pro? le standards, and transport standards as de? ned in other ISO/IEEE 11073 standards, this standard de-? nes a common core of communication functionality of personal health devices (PHDs) containing a battery, including: 1) current device power status (e.g., on mains or on battery); 2) power charge status (e.g., percent of full charge); and 3) estimated time remaining (e.g., minutes).
SR EN 50665:2018 | Generic standard for assessment of electronic and electrical equipment related to human exposure restrictions for electromagnetic fields (0 Hz - 300 GHz) The object of this generic standard is to provide a route for evaluation of such equipment against limits on human exposure to electric, magnetic and electromagnetic fields, and induced and contact current. This standard applies to electronic and electrical equipment for which no dedicated product- or product family standard, or standard relating to low power equipment, regarding human exposure to electromagnetic fields exists. If such a standard does exist then it shall be used and this standard shall not. The frequency range covered is 0 Hz to 300 GHz. This standard is intended to cover both intentional and non-intentional radiators. It should be noted that the supplier of a specific piece of equipment might not know the overall exposure environment in which the equipment is being used. This product standard can only assess the human exposure from the specific equipment under evaluation. Other standards can apply to products covered by this document. In particular this document is not designed to evaluate the electromagnetic compatibility with other equipment; nor does it re
SR EN 50664:2018 | Generic standard to demonstrate the compliance of equipment used by workers with limits on exposure to electromagnetic fields (0 Hz - 300 GHz), when put into service or in situ The object of this generic standard is to provide a route for evaluation of equipment used by workers against limits on human exposure to electric, magnetic and electromagnetic fields, and induced and contact current when it is put into service in its operational environment, and also for in situ or post-market evaluation of such equipment. The frequency range covered is 0 Hz to 300 GHz. Other standards can apply to products covered by this document. In particular this document is not designed to evaluate the electromagnetic compatibility with other equipment; nor does it reflect any product safety requirements other than those specifically related to human exposure to electromagnetic fields. This standard applies to electronic and electrical equipment for which no dedicated put into service or in situ product or product family standard regarding worker exposure to electromagnetic fields exists. If such a standard does exist then it shall be used and this standard shall not.
SR EN 55016-1-2:2014/A1:2018 | Specification for radio disturbance and immunity measuring apparatus and methods - Part 1-2: Radio disturbance and immunity measuring apparatus - Coupling devices for conducted disturbance measurements
SR EN IEC 60118-4:2015/A1:2018 | Electroacoustics - Hearing aids - Part 4: Induction-loop systems for hearing aid purposes - System performance requirements
SR EN IEC 62828-2:2018 | Reference conditions and procedures for testing industrial and process measurement transmitters - Part 2: Specific procedures for pressure transmitters IEC 62828-2:2017 establishes specific procedures for testing pressure process measurement transmitters (PMT) used in measuring and control systems for industrial processes and for machinery control systems. A pressure PMT can feature a remote seal to bring the process variable to the sensing element in the PMT. When the remote seal cannot be separated from the PMT, the complete device is tested. <p class="PARAGRAPH"> <o:p></o:p>
SR EN IEC 62828-1:2018 | Reference conditions and procedures for testing industrial and process measurement transmitters - Part 1: General procedures for all types of transmitters IEC 62828-1:2017 establishes a<span style="color:red"> </span>general framework for defining reference conditions and test procedures applicable to all types of industrial and process measurement transmitters (PMTs) used in measuring and control systems for industrial process and machinery. These reference test conditions are divided into “standard reference conditions”, which apply when determining the accuracy of measurement, and “ambient and process reference conditions”, which are used to assess the influence of external quantities on the measurement. The IEC 62828 series cancels and replaces the IEC 60770 series and proposes revisions for the IEC 61298 series.
SR EN ISO 15296:2018 | Gas welding equipment - Vocabulary (ISO 15296:2017) ISO 15296:2017 defines a vocabulary of terms and definitions specifically related to gas welding equipment. NOTE In addition to terms used in two of the official ISO languages (English and French), this document gives the equivalent terms in German. These are published under the responsibility of the member body for Germany (DIN) and are given for information only. Only the terms and definitions given in the official languages can be considered as ISO terms.
SR EN 50570:2014/A1:2018 | Household and similar electrical appliances - Safety - Particular requirements for commercial electric tumble dryers Modification 2nd sentence of 2nd paragraph to read: tumble dryers which are declared for commercial use in an area open to the public and operated by lay persons e.g. in laundrettes, 5th paragraph to read: This European Standard does not apply to: industrial laundry machinery with a drum volume > 150 l (EN ISO 10472-4), tumble dryers intended
SR EN 50571:2014/A1:2018 | Household and similar electrical appliances - Safety - Particular requirements for commercial electric washing machines Modification 2nd sentence of 2nd paragraph to read: washing machines which are declared for commercial use in an area open to the public and operated by lay persons e.g. in laundrettes, 8th paragraph to read: This European Standard does not apply to: industrial laundry machinery with a drum volume > 150 l (EN ISO 10472-2), washing machines intended
SR ISO 1996-2:2018 | Acoustics -- Description, measurement and assessment of environmental noise -- Part 2: Determination of sound pressure levels Acest document descrie modul în care pot fi determinate nivelurile de presiune acustică utilizate ca bază pentru evaluarea limitelor zgomotului ambiant sau pentru compararea scenariilor în studii referitoare la spaţii.
SR EN ISO 19115-1:2014/A1:2018 | Geographic information - Metadata - Part 1: Fundamentals - Amendment 1 (ISO 19115-1:2014/Amd 1:2018)
SR EN ISO 12944-9:2018 | Paints and varnishes - Corrosion protection of steel structures by protective paint systems - Part 9: Protective paint systems and laboratory performance test methods for offshore and related structures (ISO 12944-9:2018) ISO 12944-9:2018 specifies the performance requirements for protective paint systems for offshore and related structures (i.e. those exposed to the marine atmosphere, as well as those immersed in sea or brackish water). Such structures are exposed to environments of corrosivity category CX (offshore) and immersion category Im4 as defined in ISO 12944-2. ISO 12944-9:2018 describes paint systems for high durability according to ISO 12944-1. ISO 12944-9:2018 is applicable to structures made of carbon steel and does not cover Cd/Bi Cr and Zn/Bi Cr surfaces. It is not applicable to surfaces under insulation or concrete. This document is applicable for paint systems intended for a service temperature range between -20 °C and +80 °C, and the performance testing is aimed at verifying suitability of the paint systems for this temperature range. ISO 12944-9:2018 is applicable for paint systems for submerged service (Im4) which are intended for ambient operating temperatures up to a maximum of 50 °C. ISO 12944-9:2018 specifies: - the test methods to be used to determine the composition o
SR EN ISO 12944-6:2018 | Paints and varnishes - Corrosion protection of steel structures by protective paint systems - Part 6: Laboratory performance test methods (ISO 12944-6:2018) ISO 12944-6:2018 specifies laboratory test methods and test conditions for the assessment of paint systems for the corrosion protection of carbon steel structures. The test results are intended to be considered as an aid in the selection of suitable paint systems and not as exact information for determining durability. ISO 12944-6:2018 covers protective paint systems designed for application to uncoated steel, hot dip galvanized steel according to ISO 1461 and steel surfaces with thermal-sprayed metallic coating according to ISO 2063-1 and ISO 2063-2. ISO 12944-6:2018 does not apply to protective paint systems for electroplated or painted steel. The environments for corrosivity categories C2 to C5 and Im1 to Im3 defined in ISO 12944-2 are considered.
SR EN ISO 28706-3:2018 | Vitreous and porcelain enamels - Determination of resistance to chemical corrosion - Part 3: Determination of resistance to chemical corrosion by alkaline liquids using a hexagonal vessel or a tetragonal glass bottle (ISO 28706-3:2017) ISO 28706-3:2017 describes a test method for the determination of the resistance of vitreous and porcelain enamelled articles to attack by alkaline liquids at temperatures between 25 °C and 95 °C. The apparatus used is a hexagonal vessel in which six enamelled specimens or a tetragonal glass bottle in which four enamelled specimens are simultaneously tested. NOTE 1 The resistance to any alkaline liquid can be determined. However, the test method was originally used for the determination of the resistance to hot detergent solutions, within the neutral and alkaline range, used for washing textiles. NOTE 2 Since detergents are continually subject to alterations in their composition, a standard test solution is specified which, in respect to its alkalinity, wetting properties and complexing behaviour, can be considered as a typical composition for the detergents present on the market. The pH value and alkalinity of the standard test solution depend on the proportions of sodium tripolyphosphate, sodium carbonate and sodium perborate present; sodium tripolyphosphate acts simultaneou
SR EN ISO 28017:2018 | Rubber hoses and hose assemblies, wire or textile reinforced, for dredging applications - Specification (ISO 28017:2018) ISO 28017:2018 specifies requirements for two types, seven classes and three grades of wire- or textile-reinforced dredging hoses with nominal sizes ranging from 100 to 1 200. Within each class, all grades and sizes have the same maximum working pressure. Such hoses are suitable for the delivery or suction of seawater or freshwater mixed with silt, sand, coral and small stones with a specific gravity in the range from 1,0 to 2,3 at ambient temperatures ranging from -10 °C to +40 °C. ISO 28017:2018 covers two types of hose, as follows: - type 1: floating type, for delivery only, which includes flotation material to give the hose buoyancy; - type 2: submarine type for delivery and suction. ISO 28017:2018 does not specify requirements concerning the service life of hoses or hose assemblies. Specifying such requirements is the responsibility of the customer, in consultation with the hose manufacturer.
SR EN ISO 20029-2:2018 | Plastics - Thermoplastic polyester/ester and polyether/ester elastomers for moulding and extrusion - Part 2: Preparation of test specimen and determination of properties (ISO 20029-2:2017) ISO 20029-2:2017 specifies the methods of preparation of test specimens and the standard test methods to be used in determining the properties of thermoplastic polyester/ester and polyether/ester elastomer moulding and extrusion materials. Requirements for handling test material and/or conditioning both the test material before moulding and the specimens before testing are given. Procedures and conditions for the preparation of test specimens in a specified state and procedures for measuring properties of the materials from which these specimens are made are given. Properties and test methods which are suitable and necessary to characterize thermoplastic polyester/ester and polyether/ester moulding and extrusion materials are listed. The properties have been selected from the general test methods in ISO 10350-1. Other test methods in wide use for or of particular significance to these moulding and extrusion materials are also included in this document, as are the designatory properties specified in ISO 20029-1 (hardness, melting temperature and tensile/flexural modulus). In or
SR EN ISO 20029-1:2018 | Plastics - Thermoplastic polyester/ester and polyether/ester elastomers for moulding and extrusion - Part 1: Designation system and basis for specification (ISO 20029-1:2017) ISO 20029-1:2017 establishes a system of designation for thermoplastic polyester/ester and polyether/ester elastomers, which may be used as the basis for specifications. The types of thermoplastic polyester/ester and polyether/ester elastomer are differentiated from each other by a classification system based on appropriate levels of the designatory properties: a) hardness; b) melting temperature; c) tensile/flexural modulus of elasticity; and on information about the intended application and/or method of processing, important properties, additives, colour, fillers and reinforcing materials. ISO 20029-1:2017 is applicable to all thermoplastic polyester/ester and polyether/ester elastomers. It applies to materials ready for normal use in the form of powder, granules or pellets, unmodified or modified by colourants, fillers or other additives. It is not intended to imply that materials having the same designation give necessarily the same performance. This document does not provide engineering data, performance data or data on processing conditions which may be required to speci
SR EN ISO 11298-2:2018 | Plastics piping systems for renovation of underground water supply networks - Part 2: Lining with continuous pipes (ISO 11298-2:2018) ISO 11298-2:2018, read in conjunction with ISO 11298-1, specifies requirements and test methods for pipes and fittings which are part of plastics piping systems installed as continuous pipes in the renovation of underground water supply networks. It is applicable to PE pipes of three different types: - PE solid wall single layered pipes (nominal outside diameter, dn), including any identification stripes; - PE pipes with co-extruded layers on either or both the outside and inside of the pipe (total outside diameter, dn), as specified in Annex A, where all layers have the same MRS rating; - PE coated pipes (outside diameter, dn) having a peelable, contiguous, thermoplastics additional layer on the outside of the pipe ("coated pipe"); see Annex A. In addition, ISO 11298-2:2018 covers - jointing of pipe lengths by means of butt fusion, and - fabricated and injection-moulded fittings made of PE. ISO 11298-2:2018 is applicable to PE pipes, fittings and assemblies intended to be used at an operating temperature of 20 °C as the reference temperature. NOTE For applications operating a
SR EN ISO 11297-4:2018 | Plastics piping systems for renovation of underground drainage and sewerage networks under pressure - Part 4: Lining with cured-in-place pipes (ISO 11297-4:2018) ISO 11297-4:2018, in conjunction with ISO 11297-1 and ISO 11296-4, specifies requirements and test methods for cured-in-place pipes and fittings used for the renovation of hydraulically and pneumatically pressurized underground drainage and sewerage networks with service temperatures up to 50 °C. ISO 11297-4:2018 applies to independent (fully structural, class A) and interactive (semi structural, class B) pressure pipe liners, as defined in ISO 11295, which do not rely on adhesion to the existing pipeline. ISO 11297-4:2018 applies to the use of various thermosetting resin systems, in combination with compatible fibrous carrier materials, reinforcement, and other process-related plastics components (see 5.1). ISO 11297-4:2018 does not include requirements or test methods for resistance to abrasion, cyclic loading or impact, which are outside the scope of this document.
SR EN ISO 11297-2:2018 | Plastics piping systems for renovation of underground drainage and sewerage networks under pressure - Part 2: Lining with continuous pipes (ISO 11297-2:2018) ISO 11297-2:2018, in conjunction with ISO 11297-1, specifies requirements and test methods for pipes and fittings which are part of plastics piping systems installed as continuous pipes in the renovation of underground drainage and sewerage networks under pressure. It is applicable to polyethylene (PE) pipes of three different types: - PE solid wall single layered pipes (nominal outside diameter, dn), including any identification stripes; - PE pipes with co-extruded layers on either or both the outside and inside of the pipe (total outside diameter, dn), as specified in Annex A, where all layers have the same MRS rating; - PE coated pipes (outside diameter, dn) having a peelable, contiguous, thermoplastics additional layer on the outside of the pipe ("coated pipe"), see Annex A. In addition, ISO 11297-2:2018 covers: - jointing of pipe lengths by means of butt fusion; - fabricated and injection-moulded fittings made of PE. ISO 11297-2:2018 is applicable to PE pipes, fittings and assemblies intended to be used at an operating temperature of 20 °C as the reference temperature. NO
SR EN ISO 11296-4:2018 | Plastics piping systems for renovation of underground non-pressure drainage and sewerage networks - Part 4: Lining with cured-in-place pipes (ISO 11296-4:2018) ISO 11296-4:2018, in conjunction with ISO 11296-1, specifies requirements and test methods for cured-in-place pipes and fittings used for the renovation of underground non-pressure drainage and sewerage networks with service temperatures up to 50 °C. ISO 11296-4:2018 applies to the use of various thermosetting resin systems, in combination with compatible fibrous carrier materials, reinforcement, and other process-related plastics components (see 5.3).
SR EN ISO 11296-2:2018 | Plastics piping systems for renovation of underground non-pressure drainage and sewerage networks - Part 2: Lining with continuous pipes (ISO 11296-2:2018) ISO 11296-2:2018, in conjunction with ISO 11296-1, specifies requirements and test methods for pipes and fittings which are part of plastics piping systems installed as continuous pipes in the renovation of underground non-pressure drainage and sewerage networks. It is applicable to polyethylene (PE) pipes of three different types: - PE solid wall single layered pipes (nominal outside diameter, dn), including any identification stripes; - PE pipes with co-extruded layers on either or both the outside and inside of the pipe (total outside diameter, dn), as specified in Annex A, where all layers have the same MRS rating; - PE coated pipes (outside diameter, dn) having a peelable, contiguous, thermoplastics additional layer on the outside of the pipe ("coated pipe"), see Annex A. In addition, ISO 11296-2:2018 covers: - jointing of pipe lengths by means of butt fusion; - fabricated and injection-moulded fittings made of PE.
SR EN ISO 10960:2018 | Rubber and plastics hoses - Assessment of ozone resistance under dynamic conditions (ISO 10960:2017) ISO 10960:2017 specifies a method of assessing the resistance of hoses to the deleterious effects of atmospheric ozone under dynamic conditions. It is applicable to hoses with bore diameters up to and including 25 mm.
SR EN ISO 10619-1:2018 | Rubber and plastics hoses and tubing - Measurement of flexibility and stiffness - Part 1: Bending tests at ambient temperature (ISO 10619-1:2017) ISO 10619-1:2017 specifies three methods for measuring the flexibility of rubber and plastics hoses and tubing (methods A1, B and C1), where the deformation of the hose or tubing is measured, and two methods for measuring the stiffness (methods A2 and C2) by measuring the force required to bend rubber or plastics hoses or tubing to a specific radius at ambient temperature. Methods A1 and A2 are suitable for rubber and plastics hoses and tubing with inside diameter of up to and including 80 mm. Method A1 allows the measurement of the flexibility of the hose or tubing by measuring the reduction in outside diameter when the hose is compressed between two plates. Method A2 provides a means of measuring the force required to reach a specific bend radius when the hose or tubing is compressed, as between two plates. The test can be carried out at a specified internal pressure. Method B is suitable for rubber and plastics hoses and tubing with inside diameter of up to and including 100 mm, and provides a means of assessing the behaviour of the hose and tubing when bent around a mandre
SR EN 13655:2018 | Plastics - Thermoplastic mulch films recoverable after use, for use in agriculture and horticulture This document specifies the requirements related to dimensional, mechanical, optical and thermal characteristics of thermoplastic films for mulching applications in agriculture and horticulture. These mulch films are intended to be removed after use and not incorporated in the soil. These mulch films are not intended to be used for soil disinfection by fumigation. Films for this application are in the scope of prEN 17098-1[1]. It specifies a classification for durability of mulching films and the test methods referred to in this document. This document is applicable to thermoplastic mulch films, used for agriculture and horticulture in Europe, based on polyethylene and/or ethylene copolymers, of the following types: - transparent films; - black films; - reflective films (e.g. white films, black/white films and black/silver films); - films of other colour(s) for weed control (e.g. green, brown). This document also defines installation, use and removal conditions of mulch films. NOTE Mulch films are considered as highly contaminated by soil and vegetal residues: the observed rat
SR EN 13207:2018 | Plastics - Thermoplastic silage films and tubes for use in agriculture This European Standard specifies the requirements related to dimensional, mechanical and optical characteristics of thermoplastic films and tubes used during the manufacture of silage and designed to last at least one year for protecting fodder. It specifies a classification for the durability of silage films and the test methods referred to in this standard. This European Standard is applicable to transparent, black, white or coloured (e.g. black/white) thermoplastic silage films based on polyethylene, ethylene copolymer, EVOH and polyamide. These films are intended for covering bunker silos, silage tubes or silage clamps for preserving forage. They protect the forage and preserve it from rain and air. These films are not intended to cover bales piles (e.g. straw bales and hay bales). Silage films obtained by sealing two or more films in machine direction are out of the scope of this document. This European Standard also defines installation, use and removal conditions of silage films. It defines the conventional useful lifetime, as well as rules that allow evaluating the rem
SR EN 50672:2018 | Ecodesign requirements for computers and computer servers This European Standard provides methods to determine, by means of tests, measurements and/or calculations: - The energy consumption of desktop computers, integrated desktop computers and notebook computers in OFF mode, with Wake-on-LAN (when available) enabled and disabled; - The energy consumption of desktop computers, integrated desktop computers and notebook computers in other modes of operation, including low power state(s); - The lowest power state of desktop computers, integrated desktop computers and notebook computers; - The Discrete Graphics Card (dGfx) category, when applicable; - The internal power supply efficiency of desktop computers, integrated desktop computers, computer thin clients, workstations, small-scale servers and computer servers; - The availability and the behaviour of a power management function. NOTE The "Discrete Graphics Card" may not be a physically separate printed circuit board but any hardware providing graphics acceleration function. This European Standard also suggests methods to determine, when such information is not otherwise available fr
SR EN 50663:2018 | Generic standard for assessment of low power electronic and electrical equipment related to human exposure restrictions for electromagnetic fields (10 MHz - 300 GHz) This European standard provides simple conformity assessment methods for low-power electronic and electrical equipment operating at frequencies between 10 MHz and 300 GHz to an electromagnetic field (EMF) exposure limit. If such equipment cannot be shown to comply with the applicable EMF exposure requirements using the exposure assessment methods in this standard, then other EMF product standards may be used for conformity assessment. Other standards can apply to products covered by this document. In particular this document is not designed to evaluate the electromagnetic compatibility with other equipment; nor does it reflect any product safety requirements other than those specifically related to human exposure to electromagnetic fields.
SR EN 62359:2011/A1:2018 | Ultrasonics - Field characterization - Test methods for the determination of thermal and mechanical indices related to medical diagnostic ultrasonic fields
SR EN IEC 62453-303-1:2010/A1:2018 | Field device tool (FDT) interface specification - Part 303-1: Communication profile integration - IEC 61784 CP 3/1 and CP 3/2
SR CEN/TR 16940:2018 | Domestic gas installations - Recommendations for safety This Technical Report gives recommendations to ensure the quality and safety of domestic gas installations. This Technical Report covers pipe work, appliances installation, their combustion air supply and flue products exhaust commissioning, inspection and maintenance activities carried out by operatives. This document addresses the following three main factors, which have an influence on gas safety in general: a) quality and safety of components of gas installations and gas appliances, b) quality of the work when gas installations are constructed and commissioned, c) inspection and maintenance of installations and gas appliances. Potential ways in which individual competence of operatives and/or businesses can be ensured and mutually recognized between Member States are considered. The means of assuring responsible behaviour of consumers is not covered in this document. It does not address metering or non-domestic (industrial and commercial) installations.
SR EN 61851-21-1:2018 | Electric vehicle conductive charging system - Part 21-1: Electric vehicle on-board charger EMC requirements for conductive connection to an AC/DC supply IEC 61851-21-1:2017(E), together with IEC 61851-1:2010, gives requirements for conductive connection of an electric vehicle (EV) to an AC or DC supply. It applies only to on-board charging units either tested on the complete vehicle or tested on the charging system component level (ESA - electronic sub assembly). This document covers the electromagnetic compatibility (EMC) requirements for electrically propelled vehicles in any charging mode while connected to the mains supply. This first edition, together with IEC 61851-21-2, cancels and replaces IEC 61851-21:2001. It constitutes a technical revision. This edition includes the following significant technical changes with respect to IEC 61851-21:2001: a) this document addresses now only EMC tests instead of other electrical tests; b) test setups are defined more precisely; c) Annex A "Artificial networks, asymmetric artificial networks and integration of charging stations into the test setup" was added.
SR EN ISO 3822-3:2018 | Acoustics - Laboratory tests on noise emission from appliances and equipment used in water supply installations - Part 3: Mounting and operating conditions for in-line valves and appliances (ISO 3822-3:2018) ISO 3822-3:2018 specifies the mounting and operating conditions to be used for in-line valves and appliances which control the flow, pressure or temperature of the water in water supply installations, when measuring noise emission resulting from water flow. ISO 3822-3:2018 is applicable to in-line valves and appliances of maximum nominal size DN 32 and to systems in which the maximum water flow rate does not exceed 1,6 l/s. NOTE See ISO 6708; DN is the symbol for "nominal size". The number of the nominal size is loosely related to the inside diameter (in millimetres) of the in-tine valves and appliances. The procedures described are for general use for all types of in-line valves of conventional design.
SR EN ISO 389-1:2018 | Acoustics - Reference zero for the calibration of audiometric equipment - Part 1: Reference equivalent threshold sound pressure levels for pure tones and supra-aural earphones (ISO 389-1:2017) ISO 389-1:2017 specifies a standard reference zero for the scale of hearing threshold level applicable to pure-tone air conduction audiometers, to promote agreement and uniformity in the expression of hearing threshold level measurements throughout the world. ISO 389-1:2017 states the information in a form suitable for direct application to the calibration of audiometers, that is, in terms of the reference equivalent threshold sound pressure levels of generic supra-aural earphones specified in 4.2, measured on an ear simulator complying with IEC 60318-1 and in terms of model-specific data given in two additional tables for the IEC 60318-3 acoustic coupler and the IEC 60318-1 ear simulator, respectively. The data are based on an assessment of the information available from the various standardizing laboratories responsible for audiometric standards and from scientific publications. Some notes on the application and derivation of the reference levels are given in Annexes A and B.
SR EN ISO 7599:2018 | Anodizing of aluminium and its alloys - Method for specifying decorative and protective anodic oxidation coatings on aluminium (ISO 7599:2018) ISO 7599:2018 specifies a method for specifying decorative and protective anodic oxidation coatings on aluminium (including aluminium-based alloys). It defines the characteristic properties of anodic oxidation coatings, lists methods of test for checking the characteristic properties, provides minimum performance requirements, and gives information on the grades of aluminium suitable for anodizing and the importance of pretreatment to ensure the required appearance or texture of the finished work. It is not applicable to a) non-porous anodic oxidation coatings of the barrier layer type, b) anodic oxidation coatings produced by chromic acid or phosphoric acid anodizing, c) anodic oxidation coatings intended merely to prepare the substrate for subsequent application of organic coatings or for the electrodeposition of metals, and d) hard anodic oxidation coatings used mainly for engineering purposes, for which abrasion and wear resistance are the primary characteristics (see ISO 10074).
SR EN ISO 2931:2018 | Anodizing of aluminium and its alloys - Assessment of quality of sealed anodic oxidation coatings by measurement of admittance (ISO 2931:2017) ISO 2931:2017 specifies a method for assessing the quality of sealed anodic oxidation coatings on aluminium and its alloys by measurement of the admittance. The method is applicable to anodic oxidation coatings sealed in an aqueous medium. NOTE 1 Results obtained from anodic oxidation coatings sealed by different methods, e.g. hydrothermal sealing and cold sealing, are not necessarily comparable. NOTE 2 Results obtained from anodic oxidation coatings on alloys containing more than 2 % silicon or 5 % manganese or 3 % magnesium are not comparable with results obtained from anodic oxidation coatings on more dilute alloys. The method is suitable for use as a production-control test and as an acceptance test where there is agreement between the anodizer and the customer. Any type of anodized component can be tested by the method described, provided that there is a sufficient area (a circle of diameter about 20 mm) and that the film thickness is greater than 3 µm.
SR EN 12691:2018 | Flexible sheets for waterproofing - Bitumen, plastic and rubber sheets for roof waterproofing - Determination of resistance to impact This European Standard specifies a test for puncture by impact on sheets for roof waterproofing. Mechanical stress on waterproofing sheets ranges from static long-term loads to dynamic short-term loads. This method represents the dynamic category of load where puncture may be caused by impact. This European Standard may also be applied for other purposes of waterproofing.
Fibre-cement flat sheets - Product specification and test methods This European Standard specifies the technical requirements and establishes methods of inspection and test as well as acceptance conditions for fibre-cement flat sheets, siding shingles and planks (referred to as sheets later in this document) for one or more of the following uses: - internal wall and ceiling finishes; - external wall and ceiling finishes. Products covered by this European Standard can be used for other purposes provided they comply with the relevant application standard, e.g. rigid underlays. This European Standard covers sheets reinforced with fibres of different types as specified in 5.1.1. This European Standard does not cover sheets for fire protection purposes. This European Standard does not include calculations with regard to works, design requirements, installation techniques, wind uplift or rain proofing of the installed sheets.
SR EN ISO 4545-4:2018 | Metallic materials - Knoop hardness test - Part 4: Table of hardness values (ISO 4545-4:2017) ISO 4545-4:2017 gives a table for the calculation of Knoop hardness values for use in tests carried out in accordance with ISO 4545-1.
SR EN ISO 20486:2018 | Non-destructive testing - Leak testing - Calibration of reference leaks for gases (ISO 20486:2017) ISO 20486:2017 specifies the calibration of those leaks that are used for the adjustment of leak detectors for the determination of leakage rate in everyday use. One type of calibration method is a comparison with a reference leak. In this way, the leaks used for routine use become traceable to a primary standard. In other calibration methods, the value of vapour pressure was measured directly or calculated over a known volume. The comparison procedures are preferably applicable to helium leaks, because this test gas can be selectively measured by a mass spectrometer leak detector (MSLD) (the definition of MSLD is given in ISO 20484). Calibration by comparison (see methods A, As, B and Bs below) with known reference leaks is easily possible for leaks with reservoir and leakage rates below 10-7 Pa·m3/s. Figure 1 gives an overview of the different recommended calibration methods.
SR EN ISO 20485:2018 | Non-destructive testing - Leak testing - Tracer gas method (ISO 20485:2017) ISO 20485:2017 describes the techniques to be applied for the detection of a leak, using a tracer gas and a tracer gas specific leak detector.
SR EN ISO 26304:2018 | Welding consumables - Solid wire electrodes, tubular cored electrodes and electrode-flux combinations for submerged arc welding of high strength steels - Classification (ISO 26304:2017) ISO 26304:2017 specifies requirements for classification of solid wire electrodes, tubular cored electrodes, and electrode-flux combinations (the all-weld metal deposits) in the as-welded condition and in the post-weld heat-treated condition for submerged arc welding of high strength steels with a minimum yield strength greater than 500 MPa or a minimum tensile strength greater than 570 MPa. One flux can be tested and classified with different electrodes. One electrode can be tested and classified with different fluxes. The solid wire electrode is also classified separately based on its chemical composition. This document is a combined specification providing for classification utilizing a system based on the yield strength and average impact energy of 47 J for the all-weld metal, or utilizing a system based on the tensile strength and average impact energy of 27 J for the all-weld metal. a) Clauses, subclauses and tables which carry the suffix letter "A" are applicable only to solid wire electrodes, tubular cored electrodes and the all-weld metal deposits classified to the sy
SR EN 1568-4:2018 | Fire extinguishing media - Foam concentrates - Part 4: Specification for low expansion foam concentrates for surface application to water-miscible liquids This European Standard specifies requirements for chemical and physical properties, and minimum performance requirements of low expansion foams suitable for surface application to water-miscible liquids. Requirements are also specified for marking. IMPORTANT - The fire performance is tested using acetone and isopropanol as the fuel, which also forms the basis for the performance classification. However, there are a large number of water-miscible liquids which have more or less different properties to acetone and isopropanol. It has been shown by tests using other fuels that the performance of various foams can differ considerably. Examples of such fuel is Methyl Ethyl Ketone (MEK). It is therefore essential that the user checks for any unfavourable or unacceptable loss of efficiency when the foam is used against fires in any other water-miscible fuels than acetone and isopropanol respectively. The fire test conditions and procedure given in H.2 can be used in order to achieve results comparative with acetone and isopropanol respectively and related requirements. It is also ess
SR EN 1568-2:2018 | Fire extinguishing media - Foam concentrates - Part 2: Specification for high expansion foam concentrates for surface application to water-immiscible liquids This European Standard specifies requirements for chemical and physical properties, and minimum performance requirements of high expansion foams suitable for surface application to water-immiscible liquids. Requirements are also given for marking. WARNING - Any type approval according to this standard is invalidated by any change in composition of the approved product. Some concentrates conforming to this part of EN 1568 can also conform to other parts and therefore can also be suitable for application as low and/or medium expansion foams.
SR EN 1568-1:2018 | Fire extinguishing media - Foam concentrates - Part 1: Specification for medium expansion foam concentrates for surface application to water-immiscible liquids This European Standard specifies requirements for chemical and physical properties, and minimum performance requirements of medium expansion foams suitable for surface application to water-immiscible liquids. Requirements are also given for marking. WARNING - Any type approval according to this standard is invalidated by any change in composition of the approved product. Some concentrates conforming to this part of EN 1568 can also conform to other parts and therefore can also be suitable for application as low and/or high expansion foams.
SR EN ISO 19085-8:2018 | Woodworking machines - Safety - Part 8: Belt sanding and calibrating machines for straight workpieces (ISO 19085-8:2017) ISO 19085-8:2017 gives the safety requirements and measures for stationary calibrating and sanding machines, with an integrated feed and one or more sanding belt units positioned above and/or below the work piece level, with manual or automatic loading and/or unloading, hereinafter referred to as "machines". ISO 19085-8:2017 deals with all significant hazards, hazardous situations and events as listed in Clause 4, relevant to the machines, when operated, adjusted and maintained as intended and under the conditions foreseen by the manufacturer, including reasonably foreseeable misuse. Also, transport, assembly, dismantling, disabling and scrapping phases have been taken into account. NOTE 1 For relevant but not significant hazards, e.g. sharp edges of the machine frame, see ISO 12100:2010. ISO 19085-8:2017 is also applicable to machines fitted with one or more of the following devices/additional working units, whose hazards have been dealt with: - transversal sanding unit; - cleaning brushing unit; - satining roller unit; - disk brushing unit; - texturing brushing roller unit;
SR EN ISO 14044:2007/A1:2018 | Environmental management - Life cycle assessment - Requirements and guidelines - Amendment 1 (ISO 14044:2006/Amd 1:2017) Acest amendament se utilizează împreună cu EN ISO 14044:2006, care specifică cerinţele şi furnizează linii directoare pentru studiile de evaluare a ciclului de viaţă (ECV).
Electronic invoicing - Part 2: List of syntaxes that comply with EN 16931-1 This Technical Specification provides in Clause 7 the list of syntaxes that complies with and allows to express syntactically the core invoice model as specified in EN 16931 1:2017, according to the selection criteria provided by the Standardization Request [1]. The selection of the syntaxes also derived from the Standardization Request [1]. It states that, to limit costs on public authorities, the list should ideally not exceed five syntaxes. Four syntaxes were taken into account and assessed according to criteria provided by the Standardization Request [1].
SR CEN/TS 16931-3-1:2018 | Electronic invoicing - Part 3-1: Methodology for syntax bindings of the core elements of an electronic invoice This Technical Specification (TS) specifies the methodology of the mapping between the semantic model of an electronic invoice, included in EN 16931-1 and a syntax. For each element in the semantic model (including sub-elements or supplementary components such as Identification scheme identifiers) it should be defined which element in the syntax is to be used to contain its information contents. Any mismatches between semantics, format, cardinality or structure are indicated.
SR EN 16893:2018 | Conservation of Cultural Heritage - Specifications for location, construction and modification of buildings or rooms intended for the storage or use of heritage collections This European Standard gives specifications and guidance for the location, construction and arrangement of building specifically intended for internal storage of all heritage collection types and formats. This standard applies to buildings where collections are housed permanently and can be used as guidance for shorter-term display spaces where appropriate. Throughout the document, where specifications relate exclusively to storage spaces, these are defined as such. Where specifications can also be applied to areas such as display galleries or reading rooms, these applications are referred to explicitly. Clauses relating to risks associated with security, environmental hazards, fire, water and pests apply to buildings as a whole and to any room in which collections may be held. Some of the clauses in this standard may be applicable in protected historic buildings that contain collections. In these settings, the scope for any alterations or achievement of conditions suitable for collections may be limited by the historic character of the structure, especially where it is protec
SR EN ISO 16228:2018 | Fasteners - Types of inspection documents (ISO 16228:2017) ISO 16228:2017 specifies the different types of fastener inspection documents issued by the fastener manufacturer or distributor and/or by the external authorized representative on specific request of the purchaser at the time of the order. - declaration of compliance (F2.1); - test reports (F2.2, F3.1 and F3.2). NOTE The term "certificate" is in common use, however for fastener inspection documents the terminology to be used is "test report". ISO 16228:2017 specifies requirements for the content of each fastener inspection document, in conjunction with the order, the relevant standards and/or specified requirements. ISO 16228:2017 is applicable to finished fasteners such as bolts, screws, studs, nuts, washers, pins, rivets, etc. made of steel, stainless steel, non-ferrous metal or non-metallic material. ISO 16228:2017 does not apply to special-purpose or specially engineered applications requiring other types of procedures (e.g. initial samples). Examples of inspection documents are given in Annex A. An example of a coding system identifying the sections in fastener inspectio
SR EN ISO 16092-3:2018 | Machine tools safety - Presses - Part 3: Safety requirements for hydraulic presses (ISO 16092-3:2017) ISO 16092-3:2017, in addition to ISO 16092-1, specifies the technical safety requirements and measures to be adopted by persons undertaking the design, manufacture and supply of hydraulic presses which are intended to work cold metal or material partly made up of cold metal. The presses covered by this document range in size from small high-speed machines with a single operator producing small workpieces to large relatively slow-speed machines with several operators and large complex workpieces. ISO 16092-3:2017 deals with all significant hazards relevant for hydraulic presses when they are used as intended and under the conditions of misuse which are reasonably foreseeable by the manufacturer (see Clause 4). All the phases of the lifetime of the machinery as described in ISO 12100:2010, 5.4 have been taken into consideration.
SR EN ISO 16092-1:2018 | Machine tools safety - Presses - Part 1: General safety requirements (ISO 16092-1:2017) ISO 16092-1:2017 specifies technical safety requirements and measures to be adopted by persons undertaking the design, manufacture and supply of presses which are intended to work cold metal or material partly of cold metal, but which can be used in the same way to work other sheet materials (e.g. cardboard, plastic, rubber, leather, etc.). NOTE 1 The design of a machine includes the study of the machine itself, taking into account all phases of the "life" of the machine mentioned in ISO 12100:2010, 5.4, and the drafting of the instructions related to all the above phases. The requirements in this document take account of intended use, as defined in ISO 12100:2010, 3.23, as well as reasonably foreseeable misuse, as defined in ISO 12100:2010, 3.24. This document presumes access to the press from all directions, deals with all significant hazards during the various phases of the life of the machine described in Clause 4, and specifies the safety measures for both the operator and other exposed persons. NOTE 2 All significant hazards means those identified or associated with pres
SR EN IEC 60793-1-45:2018 | Optical fibres - Part 1-45: Measurement methods and test procedures - Mode field diameter <span style="color:red">NEW!</span>IEC 60793-1-45:2017 is available as <a href="https://webstore.iec.ch/publication/61952">IEC 60793-1-45:2017 RLV</a> which contains the International Standard and its Redline version, showing all changes of the technical content compared to the previous edition.</br></br>IEC 60793-1-45:2017 establishes uniform requirements for measuring the mode field diameter (MFD) of single-mode optical fibre, thereby assisting in the inspection of fibres and cables for commercial purposes. This second edition cancels and replaces the first edition published in 2001. This edition constitutes a technical revision. This edition includes the following significant technical changes with respect to the previous edition: - improvement of the description of measurement details for B6 fibre; - correction of Equations (1), (2), (5) and (6); - correction of Table E.1, Table E.2 and Table E.3. Keywords: mode field diameter (MFD)
SR EN 1883:2018 | Feather and down - Sampling in view of tests This European standard specifies a method for obtaining a representative laboratory bulk sample of a lot of feather and down and of feather and down in a manufactured product or of a manufactured product.
SR EN 50131-6:2018 | Alarm systems - Intrusion and hold-up systems - Part 6: Power supplies This European Standard specifies the requirements, performance criteria and testing procedures for PS to be used as part of Intrusion and Hold up Alarm Systems. The PS will either be an integral part of an I&HAS component or stand-alone. The control functions of the PS may be incorporated as part of the PS device, or may be provided by another I&HAS component, e.g. a CIE. This European Standard is not applicable when the PS requirements for I&HAS components are included within the relevant product standard. The requirements correspond to each of the four security grades given in the European Standard EN 50131 1, Alarm Systems - Intrusion and Hold-Up Systems - Part 1: System requirements. Requirements are also given for four environmental classes covering applications in indoor and outdoor locations. This standard covers: a) mandatory functions which will be provided on all PS; and b) optional functions which may be provided. This European Standard does not deal with requirements for compliance with EC regulatory Directives, such as the EMC Directive, Low Voltage Directive, etc
SR EN ISO 14118:2018 | Safety of machinery - Prevention of unexpected start-up (ISO 14118:2017) ISO 14118:2017 specifies requirements for designed-in means aimed at preventing unexpected machine start-up (see 3.2) to allow safe human interventions in danger zones (see Annex A). ISO 14118:2017 applies to unexpected start-up from all types of energy source, i.e.: - power supply, e.g. electrical, hydraulic, pneumatic; - stored energy due to, e.g. gravity, compressed springs; - external influences, e.g. from wind. ISO 14118:2017 does not specify performance levels or safety integrity levels for safety-related parts of control systems. While available means to prevent unexpected start-up are identified, this document does not specify the means for the prevention of unexpected machine start-up for specific machines. NOTE A type-C standard can define the required means for the prevention of harm arising from unexpected start-up. Otherwise, the requirements for a specific machine need to be determined by risk assessment outside the scope of this document.
SR EN ISO 8099-1:2018 | Small craft - Waste systems - Part 1: Waste water retention (ISO 8099-1:2018) ISO 8099-1:2018 specifies requirements for the design, construction and installation of systems for temporary retention of sewage for subsequent disposal. It applies to small craft with a length of hull (LH) of up to 24 m. ISO 8099-1:2018 does not address waste water treatment systems.
SR EN ISO 18541-6:2018 | Road vehicles - Standardized access to automotive repair and maintenance information (RMI) - Part 6: L-Category vehicle specific RMI use cases and requirements (ISO 18541-6:2018) ISO 18541-6:2018 contains all elements (definitions, use cases, technical requirements, functional user interfaces requirements and conformance test cases) applicable for the standardized access to repair and maintenance information for two-wheeled and three-wheeled vehicles and quadricycles (L-category vehicles) The development of this document has been based on ISO 18541-1, ISO 18541-2, ISO 18541-3 and ISO 18541-4. This document constitutes an adaptation of standardized access to RMI prescriptions for passenger cars to L-category vehicles keeping the objectives and principles of the mandate M/421 from the European commission. ISO 18541-6:2018 references the usage of a Digital Annex of standardized search terms for RMI. The provision of such a Digital Annex will follow the process described in ISO 18542. CEN will nominate a Registration Authority according to ISO 18542 for the creation and maintenance of an appropriate Digital Annex.
SR EN 1646-1:2018 | Leisure accommodation vehicles - Motor caravans - Part 1: Habitation requirements relating to health and safety This document specifies requirements intended to ensure the safety and health of persons when they use motor caravans for temporary or seasonal habitation. It also specifies the corresponding test methods. Specific requirements of this document apply to motor caravans where the overall length multiplied by the overall width does not exceed 13,5 m2 plan area. Requirements applicable to road safety are not included in the scope of this document. This document is applicable exclusively to motor caravans as defined in EN 13878.
SR EN IEC 62271-110:2018/AC:2018 | High-voltage switchgear and controlgear - Part 110: Inductive load switching
SR EN 62366-1:2015/AC:2018 | Medical devices - Part 1: Application of usability engineering to medical devices
SR EN 61481-1:2015/AC:2018 | Live working - Phase comparators - Part 1: Capacitive type to be used for voltages exceeding 1 kV a.c.
SR EN 61300-3-50:2014/AC:2018 | Fibre optic interconnecting devices and passive components - Basic test and measurement procedures - Part 3-50: Examinations and measurements - Crosstalk for optical spatial switches
SR EN 736-1:2018 | Valves - Terminology - Part 1: Definition of types of valves This European Standard specifies the denominations of valves to provide a uniform and systematic terminology for all types of valves.
SR EN 16719:2018 | Transport platforms 1.1 Temporarily-installed, guided powered platforms with rack and pinion drive, which have an open carrier and hold-to-run controls operated by authorized, trained operators on the carrier. Used for transporting authorised passengers and materials vertically (or along the path 15° maximum of the vertical), at limited speed (max 0,2 m/s), with a minimum offset distance of 500 mm and serving fixed levels on a building or structure for construction related activities including renovation and maintenance. This European Standard does not include a) hydraulic drives for transport platforms, b) wire rope drives for transport platforms, c) chain drives for transport platforms, d) use as a Mast Climbing Work Platform (see EN 1495), e) use as a Goods Hoist (see EN 12158-1), f) use as a Passenger/Goods Hoist (see EN 12159). 1.2 This European Standard identifies hazards as listed in Clause 4 which arise during the various phases in the life of such equipment and describes methods for the elimination or reduction of these hazards when used as intended by the manufacturer. 1.3 This Euro
SR EN 12480:2018 | Gas meters - Rotary displacement gas meters This European Standard specifies ranges, construction, performances, output characteristics and testing of rotary displacement gas meters (hereinafter referred to as RD meters or simply meters) for gas volume measurement. This European Standard applies to rotary displacement gas meters used to measure the volume of fuel gases of at least the 1st, 2nd and 3rd gas families, the composition of which is specified in EN 437:2003+A1:2009, at a maximum working pressure up to and including 20 bar over an ambient and gas temperature range of at least -10 °C to +40 °C. This European Standard applies to meters that are installed in locations with vibration and shocks of low significance (class M1) and in - closed locations (indoor or outdoor with protection as specified by the manufacturer) with condensing or with non-condensing humidity or, if specified by the manufacturer, - open locations (outdoor without any covering) with condensing humidity or with non-condensing humidity, and in locations with electromagnetic disturbances (class E1 and E2). The standards apply to mechanical meters
SR EN ISO 5395-3:2014/A2:2018 | Garden equipment - Safety requirements for combustion-engine-powered lawnmowers - Part 3: Ride-on lawnmowers with seated operator - Amendment 2: Cutting means enclosure guards (ISO 5395-3:2013/Amd 2:2017) Acest amendament se utilizează împreună cu SR EN ISO 5395-3:2014 care precizează cerințele de securitate și verificarea acestora pentru cositori de gazon rotative și cositori de gazon cilindrice echipate cu motor cu ardere internă și operator așezat (numite în continuare ”cositori de gazon”), și echipate cu: organe de tăiere metalice și/sau organe de tăiere nemetalice cu unul sau mai multe elemente de tăiere pivotante, montate în general pe o unitate de comandă circulară, unde aceste elemente de tăiere utilizează forța centrifugă pentru a realiza tăierea și au o energie cinetică de 10 J sau mai mult, pentru fiecare element tăietor.
SR EN ISO 6412-3:2018 | Technical product documentation - Simplified representation of pipelines - Part 3: Terminal features of ventilation and drainage systems (ISO 6412-3:2017) ISO 6412-3:2017 specifies simplified representations used in technical drawings for terminal features of ventilation and drains in pipeline systems.
SR EN ISO 6412-2:2018 | Technical product documentation - Simplified representation of pipelines - Part 2: Isometric projection (ISO 6412-2:2017) ISO 6412-2:2017 specifies supplementary rules, in addition to the general rules given in ISO 6412-1, applicable to isometric representation. Isometric representation is used where it is necessary to show the essential features clearly in three dimensions.
SR EN ISO 6412-1:2018 | Technical product documentation - Simplified representation of pipelines - Part 1: General rules and orthogonal representation (ISO 6412-1:2017) ISO 6412-1:2017 specifies rules and conventions for the execution of simplified drawings for the representation of all kinds of pipes and pipelines made of all sorts of materials (rigid and flexible). ISO 6412-1:2017 is used whenever it is necessary to represent pipes or pipelines in a simplified manner. For the purposes of this document, the figures illustrate the text only and should not be considered as design examples. NOTE This document can also be used for the representation of similar installations, such as ventilation or air-conditioning systems; in such cases, the term "duct", etc. is substituted for the term "pipe".
SR EN ISO 18311:2018 | Soil quality - Method for testing effects of soil contaminants on the feeding activity of soil dwelling organisms - Bait-lamina test (ISO 18311:2016) ISO 18311:2016 specifies a technique for determining the effects of anthropogenic impacts (e.g. substances) in the context of the prevailing environmental conditions on the feeding activity of soil organisms in the field. In addition, the use of this method for monitoring the biological quality of soil is described (see Annex A). The breakdown of organic matter by soil invertebrates and microorganisms is a crucial process that determines important soil functions such as nutrient availability for plants and the maintenance of soil fertility. In addition, decomposing plant litter provides habitats and food for a wide range of organisms, thus supporting biodiversity and ecosystem services [33][34]. ISO 18311:2016 is applicable to all soils in which soil organisms are active. The use of the bait-lamina test is independent from whether there is a litter layer or not. The sampling design of field studies in general is specified in ISO 23611-6 (see also Reference [20]). The design can vary according to the aim of the study as well as conditions (e.g. soil properties, contamination, e
SR EN ISO 17601:2018 | Soil quality - Estimation of abundance of selected microbial gene sequences by quantitative PCR from DNA directly extracted from soil (ISO 17601:2016) ISO 17601:2016 specifies the crucial steps of a quantitative real-time polymerase chain reaction (qPCR) method to measure the abundance of selected microbial gene sequences from soil DNA extract which provides an estimation of selected microbial groups. It is noteworthy that the number of genes is not necessarily directly linked to the number of organisms that are measured. For example, the number of ribosomal operon is ranging from one copy to 20 copies in different bacterial phyla. Therefore, the number of 16S rRNA sequences quantified from soil DNA extracts does not give an exact estimate of the number of soil bacteria. Furthermore, the number of sequences is not necessarily linked to living microorganisms and can comprise sequences amplified from dead microorganisms.
SR EN ISO 11363-1:2018 | Gas cylinders - 17E and 25E taper threads for connection of valves to gas cylinders - Part 1: Specifications (ISO 11363-1:2018) ISO 11363-1:2018 specifies dimensions and tolerances for taper screw threads of nominal diameter 17,4 mm (designated as 17E) and 25,8 mm (designated as 25E) used for the connection of valves to gas cylinders. ISO 11363-1:2018 does not cover the connection requirements for - mechanical strength, - gas tightness, and - capability of repeated assembly and dismounting operations. Gauge inspection is covered by ISO 11363-2.
SR EN 13158:2018 | Protective clothing - Protective jackets, body and shoulder protectors for equestrian use, for horse riders and those working with horses, and for horse drivers - Requirements and test methods This European Standard specifies the requirements and test methods for the coverage, sizing, adaptability and adjustability, restraint, ergonomics, construction, innocuousness, and performance under impact to be provided by protective jackets, body and shoulder protectors to be worn by children, youths and adults of either sex while riding horses, working with horses, driving horses or being a passenger in a horse driven vehicle. These protectors are intended to provide some protection against impacts due to falls from horses and vehicles, and impacts while on the ground due to a fall, or while working with a horse. Impacts may be against the ground or objects such as trees or vehicles, or impacts may be due to kicks or being trodden on. The protectors covered by this Standard are not intended to provide complete protection against injuries in accidents involving severe torsion, flexion or extension. Requirements for marking and the provision of information are given.
SR EN 62561-4:2018 | Lightning protection system components (LPSC) - Part 4: Requirements for conductor fasteners IEC 62561-4:2017 deals with the requirements and tests for metallic and non-metallic conductor fasteners that are used to retain and support the air-termination, down-conductor and earth-termination systems. This document does not cover the fixing of conductor fasteners to the fabric of structures due to the vast number and types used in modern day construction. LPSC can also be suitable for use in hazardous atmospheres. There are therefore additional requirements when installing the components in such conditions. This second edition cancels and replaces the first edition, published in 2010. This edition constitutes a technical revision. This edition includes the following significant technical changes with respect to the previous edition: - new detailed flow chart of the tests; - in Annexes A and B, composite fasteners have been added.
SR EN 62561-5:2018 | Lightning protection system components (LPSC) - Part 5: Requirements for earth electrode inspection housings and earth electrode seals IEC 62561-5:2017 specifies the requirements and tests for earth electrode inspection housings (earth housing) installed in the earth and for earth electrode seals. Lightning protection system components (LPSC) can also be suitable for use in hazardous atmospheres. There are therefore additional requirements when installing the components under such conditions. This second edition cancels and replaces the first edition, published in 2011. This edition constitutes a technical revision. This edition includes the following major technical changes with respect to the previous edition. - Testing requirements have been added for the sealing of earth electrode installed in or through watertight concrete.
SR EN ISO 17892-7:2018 | Geotechnical investigation and testing - Laboratory testing of soil - Part 7: Unconfined compression test (ISO 17892-7:2017) ISO 17892-7:2017 specifies a method for the unconfined compression test. ISO 17892-7:2017 is applicable to the determination of the unconfined compressive strength for a homogeneous specimen of undisturbed, re-compacted, remoulded or reconstituted soil under compression loading within the scope of geotechnical investigations. This test method is useful to estimate the undrained shear strength of soil. It is noted that drainage is not prevented during this test. The estimated value for undrained shear strength is, therefore, only valid for soils of low permeability, which behave sufficiently undrained during the test. NOTE This document fulfils the requirements of unconfined compression tests for geotechnical investigation and testing in accordance with EN 1997-1 and EN 1997-2.
SR EN 16954:2018 | Agglomerated stone - Slabs and cut-to-size products for flooring and stairs (internal and external) This draft European Standard specifies characteristics and appropriate test methods for slabs and cut to size products (cut to size slabs, special pieces, treads and risers) of agglomerated stones, which are made for use as flooring and stairs in pedestrian areas for internal and external uses including those in enclosed public transport premises. It also provides for the assessment and verification of constancy of performance (AVCP) and marking of the products to the requirements of this draft European Standard. This draft European Standard covers tactility but only for products the intended use of which requires this performance. This draft European Standard does not cover visibility requirements. Rough slabs are excluded from the scope of this draft European Standard. Products covered by the standards EN 15285, EN 13198, EN 13748 1 and EN 13748 2 are also excluded from the scope of the present European Standard.
SR EN ISO 14689:2018 | Geotechnical investigation and testing - Identification, description and classification of rock (ISO 14689:2017) ISO 14689:2017 specifies the rules for the identification and description of rock material and mass on the basis of mineralogical composition, genetic aspects, structure, grain size, discontinuities and other parameters. It also provides rules for the description of other characteristics as well as for their designation. ISO 14689:2017 applies to the description of rock for geotechnics and engineering geology in civil engineering. The description is carried out on cores and other samples of rock and on exposures of rock masses. Rock mass classification systems using one or more descriptive parameters to suggest likely rock mass behaviour are beyond the scope of this document (see Bibliography). NOTE Identification and classification of soil for engineering purposes are covered in ISO 14688-1 and ISO 14688-2. Identification and description of materials intermediate between soil and rock are carried out using the procedures in ISO 14688-1, ISO 14688-2 and this document, as appropriate.
SR EN ISO 14688-2:2018 | Geotechnical investigation and testing - Identification and classification of soil - Part 2: Principles for a classification (ISO 14688-2:2017) ISO 14688-2:2017 specifies the basic principles for classification of those material characteristics most commonly used for soils for engineering purposes. It is intended to be read in conjunction with ISO 14688-1, which gives rules for the identification and description of soils. The relevant characteristics could vary and therefore, for particular projects or materials, more detailed subdivisions of the descriptive and classification terms could be appropriate. Due to differences in local geological conditions, practices to enhance relevant classification criteria are used. The classification principles established in this document allow soils to be classified into groups of similar composition and geotechnical properties, based on the results of field and laboratory tests with respect to their suitability for geotechnical engineering purposes. ISO 14688-2:2017 is applicable to natural soil in situ, natural soil reworked artificially and synthetic materials. A more detailed classification specific to use in earthworks is given in EN 16907-2. NOTE 1 Identification and descrip
SR EN ISO 14688-1:2018 | Geotechnical investigation and testing - Identification and classification of soil - Part 1: Identification and description (ISO 14688-1:2017) ISO 14688-1:2017 specifies the rules for the identification and description of soils and is intended to be read in conjunction with ISO 14688-2, which outlines the basis of classification of those material characteristics most commonly used for soils for engineering purposes. The relevant characteristics could vary and therefore, for particular projects or materials, more detailed subdivisions of the descriptive and classification terms could be appropriate. ISO 14688-1:2017 specifies procedures for the identification and description of soils based on a flexible system for use by experienced persons, covering both material and mass characteristics by visual and manual techniques. Details are given of the individual characteristics for identifying soils and the descriptive terms in regular use, including those related to the results of hand tests carried out in the field as part of the descriptive process. ISO 14688-1:2017 is applicable to the description of soils for engineering purposes which can be those laid by natural processes, those laid by man or comprise synthetic mate
SR EN 15129:2018 | Anti-seismic devices ATENTIONARE: Informațiile privind legătura cu Regulamentul 305/2011 pot fi obținute dând dublu click pe indicativul standardului! This European Standard covers the design of devices that are provided in structures, with the aim of modifying their response to the seismic action. It specifies functional requirements and general design rules of the devices for the seismic and non-seismic design situations, material characteristics, manufacturing and testing requirements, as well as assessment and verification of constancy of performance, installation and maintenance requirements. This European Standard covers the types of devices and combinations thereof as defined in 3.4. NOTE Additional information concerning the scope of this European Standard is given in Annex A.
SR EN 301 068-6 V1.2.1:2018 | Broadband Integrated Services Digital Network (B-ISDN); Digital Subscriber Signalling System No. two (DSS2) protocol; Connection characteristics; ATM transfer capability and traffic parameter indication; Part 6: Abstract Test Suite (ATS) and partial Protocol Implementation eXtra Information for Testing (PIXIT) proforma specification for the network
SR EN 301 068-5 V1.2.1:2018 | Broadband Integrated Services Digital Network (B-ISDN); Digital Subscriber Signalling System No. two (DSS2) protocol; Connection characteristics; ATM transfer capability and traffic parameter indication; Part 5: Test Suite Structure and Test Purposes (TSS&TP) specification for the network
SR EN 301 068-4 V1.2.1:2018 | Broadband Integrated Services Digital Network (B-ISDN); Digital Subscriber Signalling System No. two (DSS2) protocol; Connection characteristics; ATM transfer capability and traffic parameter indication; Part 4: Abstract Test Suite (ATS) and partial Protocol Implementation eXtra Information for Testing (PIXIT) proforma specification for the user
SR EN 301 068-3 V1.2.1:2018 | Broadband Integrated Services Digital Network (B-ISDN); Digital Subscriber Signalling System No. two (DSS2) protocol; Connection characteristics; ATM transfer capability and traffic parameter indication; Part 3: Test Suite Structure and Test Purposes (TSS&TP) specification for the user
SR EN 301 068-2 V1.2.1:2018 | Broadband Integrated Services Digital Network (B-ISDN); Digital Subscriber Signalling System No. two (DSS2) protocol; Connection characteristics; ATM transfer capability and traffic parameter indication; Part 2: Protocol Implementation Conformance Statement (PICS) proforma specification
SR EN 301 068-1 V1.3.1:2018 | Broadband Integrated Services Digital Network (B-ISDN); Digital Subscriber Signalling System No. two (DSS2) protocol; Connection characteristics; ATM transfer capability and traffic parameter indication; Part 1: Protocol specification [ITU-T Recommendations Q.2961.1 (1995), Q.2961.2 (1997), Q.2961.3 (1997), Q.2961.4 (1997) and Q.2961.6 (1997), modified]
SR EN 301 067-2 V1.1.3:2018 | Broadband Integrated Services Digital Network (B-ISDN); Digital Subscriber Signalling System No. two (DSS2) protocol; Connection characteristics; Negotiation during call/connection establishment phase; Part 2: Protocol Implementation Conformance Statement (PICS) proforma specification
SR EN 301 067-1 V1.1.3:2018 | Broadband Integrated Services Digital Network (B-ISDN); Digital Subscriber Signalling System No. two (DSS2) protocol; Connection characteristics; Negotiation during call/connection establishment phase; Part 1: Protocol specification [ITU-T Recommendation Q.2962 (1996), modified]
SR EN 301 065-5 V1.2.1:2018 | Integrated Services Digital network (ISDN); Digital Subscriber Signalling System No. one (DSS1) protocol; Completion of Calls on No Reply (CCNR) supplementary service; Part 5: Test Suite Structure and Test Purposes (TSS&TP) specification for the network
SR EN 301 065-4 V1.2.1:2018 | Integrated Services Digital network (ISDN); Digital Subscriber Signalling System No. one (DSS1) protocol; Completion of Calls on No Reply (CCNR) supplementary service; Part 4: Abstract Test Suite (ATS) and partial Protocol Implementation eXtra Information for Testing (PIXIT) proforma specification for the user
SR EN 301 065-3 V1.1.3:2018 | Integrated Services Digital Network (ISDN); Completion of Calls on No Reply (CCNR) supplementary service; Digital Subscriber Signalling System No. one (DSS1) protocol; Part 2: Protocol Implementation Conformance Statement (PICS) proforma specification
SR EN 301 065-2 V1.2.2:2018 | Integrated Services Digital Network (ISDN); Completion of Calls on No Reply (CCNR) supplementary service; Digital Subscriber Signalling System No. one (DSS1) protocol; Part 2: Protocol Implementation Conformance Statement (PICS) proforma specification
SR EN 301 065-1 V1.2.2:2018 | Integrated Services Digital Network (ISDN); Completion of Calls on No Reply (CCNR) supplementary service; Digital Subscriber Signalling System No. one (DSS1) protocol; Part 1: Protocol specification
SR EN 301 064-1 V1.1.2:2018 | Telecommunications Management Network (TMN); Information models and protocols for the management and control of the Asynchronous Transfer Mode (ATM) switching network element; Part 1: Q3 interface specification
SR EN 303 146-3 V1.3.1:2018 | Reconfigurable Radio Systems (RRS); Mobile Device (MD) information models and protocols; Part 3: Unified Radio Application Interface (URAI)
SR EN 303 146-1 V1.3.1:2018 | Reconfigurable Radio Systems (RRS); Mobile Device (MD) information models and protocols; Part 1: Multiradio Interface (MURI)
SR EN 300 220-2 V3.2.1:2018 | Short Range Devices (SRD) operating in the frequency range 25 MHz to 1 000 MHz; Part 2: Harmonised Standard for access to radio spectrum for non specific radio equipment Prezentul document specifică caracteristicile tehnice și metodele de măsurare pentru tipurile de echipamente din categoria dispozitivelor cu rază mică de acțiune nespecifică. Prezentul document se referă la echipamentele destinate utilizării fixe, portabile, mobile sau nomade, inclusiv: 1) echipamente radio de sine stătătoare; 2) dispozitive radio plug-in destinate utilizării cu sau în cadrul unei varietăți de sisteme gazdă; 3) dispozitive radio plug-in destinate utilizării în cadrul echipamentelor combinate.
SR EN IEC 62148-1:2018 | Fibre optic active components and devices - Package and interface standards - Part 1: General and guidance IEC 62148-1:2017(E) aims to assure interchangeability in physical interfaces between fibre optic active components and devices supplied by different manufacturers, but it does not guarantee operation between such devices. This second edition cancels and replaces the first edition, published in 2002, and constitutes a technical revision. This edition includes the following significant technical change with respect to the previous edition: addition of a free space optical coupling interface in Clause 5. Keywords: physical interfaces between fibre optic components
SR EN IEC 60793-1-47:2018 | Optical fibres - Part 1-47: Measurement methods and test procedures - Macrobending loss <span style="color:red">NEW!</span>IEC 60793-1-47:2017 is available as <a href="https://webstore.iec.ch/publication/61673">IEC 60793-1-47:2017 RLV</a> which contains the International Standard and its Redline version, showing all changes of the technical content compared to the previous edition.</br></br> IEC 60793-1-47:2017 establishes uniform requirements for measuring the macrobending loss of single-mode fibres (class B) at 1 550 nm or 1 625 nm, category A1 multimode fibres at 850 nm or 1 300 nm, and category A3 and A4 multimode fibres at 650 nm, 850 nm or 1 300 nm, thereby assisting in the inspection of fibres and cables for commercial purposes. This document gives two methods for measuring macrobending sensitivity: - Method A – Fibre winding, pertains to class B single-mode fibres and category A1 multimode fibres. - Method B – Quarter circle bends, pertains to category A3 and A4 multimode fibres. For both of these methods, the macrobending loss can be measured utilizing general fibre attenuation techniques, for example the power monitoring technique (see Annex A) or
SR EN ISO 15797:2018 | Textiles - Industrial washing and finishing procedures for testing of workwear (ISO 15797:2017) ISO 15797:2017 specifies test procedures and equipment which can be used in the evaluation of workwear (including, where appropriate, for some PPE garments) intended to be industrially laundered. They serve as a basis for testing relevant properties such as dimensional stability, colour characteristics, creasing, seam puckering, pilling and visual aspects in general. ISO 15797:2017 does not provide instructions and specifications for the procedures and equipment to be used by industrial launderers. As it is often not practical to reproduce industrial laundry processes (washing and drying/finishing) in a laboratory setting, this document provides an approach using defined intermediate scale equipment and exacting test procedures which can be used for the evaluation of workwear intended to be laundered industrially. As ISO 15797:2017 reflects a simulation of real-life industrial laundry conditions, in some cases, testing of the workwear in the actual industrial laundering equipment and processes intended to be used is advisable when finally determining product and process compat
SR EN ISO 12138:2018 | Textiles - Domestic laundering procedures for textile fabrics prior to flammability testing (ISO 12138:2017) ISO 12138:2017 specifies methods for repeated domestic laundering at selected wash temperatures prior to assessing flammability behaviour of textile materials. The washing machines and procedures specified are based on those given in ISO 6330:2012, but specific requirements are provided for water hardness and volumes, detergent type and quantity, machine loading and degree of agitation.
SR EN 50134-2:2018 | Alarm systems - Social alarm systems - Part 2: Trigger devices This European Standard specifies the requirements for manually and automatically activated trigger devices transmitting a triggering signal. This European Standard specifies the requirements and tests for trigger devices forming part of a social alarm system. This European Standard applies to all trigger devices that transmit a triggering signal to a local unit or controller using wired or wire-free interconnections methods.
SR EN 62606:2015/A1:2018 | General requirements for arc fault detection devices IEC 62606:2013 applies to arc fault detection devices (AFDD) for household and similar uses in a.c. circuits. An AFDD is designed by the manufacturer: - either as a single device having opening means able to open the protected circuit in specified conditions; or - as a single device integrating a protective device; or - as a separate unit, according to Annex D assembled on site with a declared protective device.
SR EN 60669-1:2018 | Switches for household and similar fixed electrical installations - Part 1: General requirements <span style="color:red">NEW!</span>IEC 60669-1:2017 is available as <a href="https://webstore.iec.ch/publication/60004">IEC 60669-1:2017 RLV which contains the International Standard and its Redline version, showing all changes of the technical content compared to the previous edition.</br></br>This part of IEC 60669 applies to manually operated general purpose functional switches, for alternating current (AC) only with a rated voltage not exceeding 440 V with a rated current not exceeding 63 A, intended for household and similar fixed electrical installations, either indoors or outdoors. For switches provided with screwless terminals, the rated current is limited to 16 A. This fourth edition cancels and replaces the third edition published in 1998, Amendment 1:1999 and Amendment 2:2006. This edition constitutes a technical revision. This edition includes the following significant technical changes with respect to the previous edition: a) change of the scope for motor load switches; b) deletion of some dated normative references; c) changes to the de
SR EN IEC 62271-110:2018 | High-voltage switchgear and controlgear - Part 110: Inductive load switching <span style="color:red">NEW!</span>IEC 62271-110:2017 is available as <a href="https://webstore.iec.ch/publication/61607">IEC 62271-110:2017 RLV</a> which contains the International Standard and its Redline version, showing all changes of the technical content compared to the previous edition.</br></br>IEC 62271-110:2017 is applicable to AC switching devices designed for indoor or outdoor installation, for operation at frequencies of 50 Hz and 60 Hz on systems having voltages above 1?000 V and applied for inductive current switching. It is applicable to switching devices (including circuit-breakers in accordance with IEC 62271-100) that are used to switch high-voltage motor currents and shunt reactor currents and also to high-voltage contactors used to switch high-voltage motor currents as covered by IEC 62271-106. This fourth edition cancels and replaces the third edition published in 2012 and constitutes a technical revision. This edition includes the following significant technical changes with respect to the previous edition: - all switching devices are now covered, not o
SR EN IEC 62677-2:2018 | Heat shrinkable low and medium voltage moulded shapes - Part 2 Methods of test IEC 62677-2:2017 gives methods of test for heat shrinkable low and medium voltage moulded shapes in a range of configurations and materials suitable for insulation, environmental sealing, mechanical protection and strain relief for connector/cable terminations and multi-way transitions. The tests specified are designed to control the quality of the moulded shapes but it is recognized that they are designed to be used in low and medium voltage cable accessories and as such electrical performance will be proven as part of the assembly. Examples of this are described in EN 50393, HD 629.1 and IEC 60502-4.
SR EN IEC 62677-1:2018 | Heat shrinkable low and medium voltage moulded shapes - Part 1: General requirements IEC 62677-1:2017 is applicable to heat shrinkable low and medium voltage moulded shapes in a range of configurations and materials suitable for insulation, environmental sealing, mechanical protection, electrical conductance, anti-tracking and strain relief for power cable terminations, joints and stop ends. It specifies the test methods and material requirements. The most commonly available shapes are as shown in the Annex A. Materials which conform to this document meet established levels of performance. However, the selection of a material by a user for a specific application will be based on the actual requirements necessary for adequate performance in that application and will not be based on this document alone. These moulded shapes are designed to be used in low and medium voltage cable accessories and as such electrical performance will be proven as part of the assembly. Examples of this are described in EN 50393, HD 629.1 and IEC 60502-4.
SR EN 60893-3-6:2004/A2:2018 | Insulating materials - Industrial rigid laminated sheets based on thermosetting resins for electrical purposes - Part 3-6: Specifications for individual materials - Requirements for rigid laminated sheets based on silicone resins
SR ISO/IEC TS 17021-10:2018 | Conformity assessment -- Requirements for bodies providing audit and certification of management systems -- Part 10: Competence requirements for auditing and certification of occupational health and safety management systems Acest document specifică cerinţe suplimentare referitoare la competenţa personalului implicat în procesul de audit şi certificare pentru sistemul de management al sănătăţii şi securităţii în muncă şi completează cerinţele existente în ISO/IEC 17021-1. Se definesc trei tipuri de personal şi funcţii de certificare: - auditori; - personal care analizează rapoartele de audit şi ia decizii referitoare la certificare; - alt tip de personal.
SR EN 50341-2-8:2018 | Overhead electrical lines exceeding AC 1 kV - Part 2-8: National Normative Aspects (NNA) for France (based on EN 50341-1:2012) (ncpt) FR.1 Scope of Part 1 and Part 2-8 Part 1 and the present Part 2-8 apply to new overhead lines as defined in 1.1/FR.2 "Definition of a new overhead line". (ncpt) FR.2 Definition of a new overhead line A new overhead line denotes any new overhead electrical line exceeding AC 1 kV built on new foundations and: - flanked by two substations or two terminal towers preceding said substations. or - flanked by a substation or a terminal tower at one end and in a branch situation (including branch tower) or tapping situation at the other end. (ncpt) FR.3 Application to existing overhead lines This standard does not apply to existing overhead lines exceeding AC 1 kV in France. (ncpt) FR.4 Application to overhead lines for which technical studies are underway Any decision to apply the requirements of the present standard to new overhead line projects for which technical studies are underway shall be stipulated in the Project Specification. (ncpt) FR.5 Application to overhead lines under construction The requirements of the present standard do not apply to overhead lines under c
SR EN 62554:2012/A1:2018 | Sample preparation for measurement of mercury level in fluorescent lamps
SR EN 60901:2002/A6:2018 | Single-capped fluorescent lamps - Performance specifications
SR EN IEC 60810:2018 | Lamps, light sources and led packages for road vehicles - Performance requirements <span style="color:red">NEW!</span>IEC 60810:2017 is available as <a href="https://webstore.iec.ch/publication/61553">IEC 60810:2017 RLV</a> which contains the International Standard and its Redline version, showing all changes of the technical content compared to the previous edition.</br></br>IEC 60810:2017 is applicable to filament lamps, discharge lamps, LED light sources and LED packages to be used in road vehicles, i.e. in headlamps, fog-lamps, signalling lamps and interior lighting. It is especially applicable to those lamps and light sources which are listed in IEC 60809. This fifth edition cancels and replaces the fourth edition published in 2014 and Amendment 1:2017. This edition constitutes a technical revision. This edition includes the following significant technical changes with respect to the previous edition: - update and clarification of the title and scope; - introduction of new LED light sources; - introduction of requirements for LED light sources; - introduction of guidelines on LED package robustness validation for LED packages.
SR EN IEC 62688:2018 | Concentrator photovoltaic (CPV) modules and assemblies - Safety qualification IEC 62688:2017(E) describes the fundamental construction and testing requirements for Concentrator Photovoltaic (CPV) modules and assemblies in order to provide safe electrical and mechanical operation during their expected lifetime. Specific topics are provided to assess the prevention of electrical shock, fire hazards, and personal injury due to mechanical and environmental stresses. This document attempts to define the basic requirements for various application classes of concentrator photovoltaic modules and assemblies, but does not encompass all national and regional codes. This document is designed so that its test sequence can coordinate with those of IEC 62108, so that a single set of samples may be used to perform both the safety and performance evaluation of a CPV module and assembly.
SR EN IEC 60519-12:2018 | Safety in installations for electroheating and electromagnetic processing - Part 12: Particular requirements for infrared electroheating IEC 60519-12:2016 specifies safety requirements for industrial electroheating equipment and installations in which infrared radiation – usually generated by infrared emitters – is significantly dominating over heat convection or heat conduction as means of energy transfer to the workload. A further limitation of the scope is that the infrared emitters have a maximum spectral emission at longer wavelengths than 780 nm in air or vacuum, and are emitting wideband continuous spectra such as by thermal radiation or high pressure arcs. This second edition cancels and replaces the first edition published in 2013. This edition constitutes a technical revision. This edition includes the following significant technical changes with respect to the previous edition: a. the structure has been redrafted according to IEC 60519-1:2015; b. terms/definitions, normative references and bibliography have been updated and completed; c. all requirements and content from IEC 60519-12:2013 that have been included in IEC 60519-1:2015 have been removed to avoid an
SR EN 50637:2018 | Medical electrical equipment - Particular requirements for the basic safety and essential performance of medical beds for children 201.1 Scope, object and related standards Clause 1 of EN 60601-1:2006, Medical electrical equipment - Part 1: General requirements for basic safety and essential performance, applies, except as follows: 201.1.1 * Scope Replacement: This Standard applies to the BASIC SAFETY and ESSENTIAL PERFORMANCE of MEDICAL BEDS, hereafter referred to as MEDICAL BEDS as defined in 201.3.218, intended for CHILDREN as defined in 201.3.207, and ADULTS with atypical anatomy (ADULTS ranging outside the definition for ADULTS in 201.3.201). This standard applies to medical beds with nonadjustable and electrical / mechanical adjustable functions. This Standard applies to MEDICAL BEDS with an internal length of up to 180 cm suitable to a body length of 155 cm. NOTE 1 The limitation of 180 cm is in order to minimize the foreseeable misuse, of a parent sharing the bed with the child or that the bed will be used by an ADULT. If a manufacturer wishes to make a bed that can be used by both a child and an ADULT, e.g. length of 180 cm or more, then it will fulfil both EN 60601-2-52 and this particular stand
SR EN 15759-2:2018 | Conservation of cultural heritage - Indoor climate - Part 2: Ventilation management for the protection of cultural heritage buildings and collections This European Standard gives guidelines for ventilation management in order to improve the preservation conditions of cultural heritage buildings and their collections. At the same time, it is aimed to create an indoor environment for a sustainable use of these buildings and their collections. This standard is a complement to existing general standards for ventilation that are focused on human comfort. This European Standard is the second part of a standard on indoor climate in cultural heritage buildings, i.e. EN 15759 1:2011. It should be used together with the first part when considering selection of heating strategies and heating systems for cultural heritage buildings, or buildings housing collections. It may be also used when considering other issues, e.g. assessment of buildings, interiors and contents, or improvements for the energy performance. This European Standard deals with indoor climate conditions, ventilation strategies and generic technical solutions for their implementation but not with the technical equipment itself.
SR EN ISO 8596:2018 | Ophthalmic optics - Visual acuity testing -- Standard and clinical optotypes and their presentation (ISO 8596:2017) ISO 8596:2017 specifies a range of Landolt ring optotypes and describes a method for measuring distance visual acuity under photopic conditions for the purposes of certification or licensing. ISO 8596:2017 is neither intended as a standard for clinical measurements nor for the certification of blindness or partial sight. Other optotypes used for clinical investigations are described in Annex A for information.
SR EN 6041:2018 | Aerospace series - Non-metallic materials - Test method - Analysis of non-metallic materials (uncured) by Differential Scanning Calorimetry (DSC) This test method defines the procedure for the determination of the curing-characteristic and glass transition temperature of non-metallic materials (e.g. preimpregnated and neat resin systems, adhesives) for aerospace use by Differential Scanning Calorimetry (DSC). The results obtained by this method may be useful for: - derivation of the optimum cure cycle (only together with other test methods e.g. Tg determination) - assessment of the condition of the resin - assessment of the ageing behavior of the resin This European Standard does not give any directions necessary to meet the health and safety requirements. It is the responsibility of the user of this European Standard to adopt appropriate health and safety precautions.
SR EN 4691-2:2018 | Aerospace series - Tie rod with integrated bolts - Part 2: Overview construction kit This European Standard presents the construction kit of rod assemblies for aerospace applications with two adjustable ends with integrated bolts for interior and sub structure in the temperature range -55 °C to 85 °C.
SR EN 2667-2:2018 | Aerospace series - Non-metallic materials - Foaming structural adhesives - Test methods - Part 2: Compressive tube shear This European Standard defines the test method for determining the bond strength of structural foaming adhesive films or pastes by means of the tube test method. This test method is suitable for determining bond strength in relation to the density after curing of the adhesive foam by means of compressive tube shear specimens. It preferably applies to high expansion ratios, i.e. ? 50 % measured according to the method EN 2667-3.
SR EN 12013:2018 | Plastics and rubber machines - Internal mixers - Safety requirements This European Standard deals with all significant hazards, hazardous situations or hazardous events relevant to the design and construction of internal mixers during all phases of the machine life cycle (see EN ISO 12100:2010, 5.4), irrespective of their size and of the control modes of the feeding door and discharge door, for production and laboratory applications, when the machines are used as intended and under the conditions of misuse which are reasonably foreseeable by the manufacturer (see Annex A). An internal mixer for production and a tandem mixer with manual feeding begins at the feeding door and ends at the lower edge of the material discharge opening. An internal mixer for production and a tandem mixer with automatic feeding begins at the conveyor, which is an integral part of the machine, and ends at the lower edge of the material discharge opening. A laboratory internal mixer begins at the feeding door and ends at the material container, which is an integral part of the mixer. With regard to noise emission measurement and declaration, only laboratory mixers are
SR EN ISO 16283-1:2014/A1:2018 | Acoustics - Field measurement of sound insulation in buildings and of building elements - Part 1: Airborne sound insulation - Amendment 1 (ISO 16283-1:2014/Amd 1:2017) Acest amendament reprezintă versiunea română a textului în limba franceză al amendamentului european EN ISO 16283-1:2014/A1:2017. Acest amendament se utilizează împreună cu standardul SR EN ISO 16283-1:2014.
SR EN 62054-21:2005/A1:2017/AC:2018 | Electricity metering (AC) - Tariff and load control - Part 21: Particular requirements for time switches
SR EN 62054-11:2005/A1:2017/AC:2018 | Electricity metering (a.c.) - Tariff and load control - Part 11: Particular requirements for electronic ripple control receivers
SR EN 62052-21:2005/A1:2017/AC:2018 | Electricity metering equipment (AC) - General requirements, tests and test conditions - Part 21: Tariff and load control equipment
SR EN 1451-1:2018/AC:2018 | Plastics piping systems for soil and waste discharge (low and high temperature) within the building structure - Polypropylene (PP) - Part 1: Specifications for pipes, fittings and the system
SR EN ISO 17836:2018 | Thermal spraying - Determination of the deposition efficiency for thermal spraying (ISO 17836:2017) ISO 17836:2017 specifies a test procedure to determine the deposition efficiency for thermal spraying. It provides a reliable comparison method between different spray processes and different feed stock. It is applicable for all thermal spray processes (see ISO 14917) and all wire, rod, cord and powder spray materials. It is applicable when data concerning the deposition efficiency of a spray process in connection with a defined spray material are required.
SR EN ISO 7393-2:2018 | Water quality - Determination of free chlorine and total chlorine - Part 2: Colorimetric method using N,N-dialkyl-1,4-phenylenediamine, for routine control purposes (ISO 7393-2:2017) ISO 7393-2:2017 specifies a method for the determination of free chlorine and total chlorine in water, readily applicable to lab- and field-testing. It is based on measurement of the absorption, the red DPD colour complex in a photometer or the colour intensity by visual comparison of the colour with a scale of standards that is regularly calibrated. This method is appropriate for drinking water and other waters, where additional halogens like bromine, iodine and other oxidizing agents are present in almost negligible amounts. Seawater and waters containing bromides and iodides comprise a group for which special procedures are to be carried out. This method is in practice applicable to concentrations, in terms of chlorine (Cl2), from, for example, 0,000 4 mmol/l to 0,07 mmol/l (e.g. 0,03 mg/l to 5 mg/l) total chlorine. For higher concentrations, the test portion is diluted. Commonly, the method is applied as a field method with mobile photometers and commercially available ready-for-use reagents (liquid reagents, powders and tablets). It is essential that those reagents comply
SR EN 17034:2018 | Chemicals used for treatment of water intended for human consumption - Aluminium chloride anhydrous, aluminium chloride basic, dialuminium chloride pentahydroxide and aluminium chloride hydroxide sulfate This document is applicable to aluminium chloride anhydrous, aluminium chloride basic, dialuminium chloride pentahydroxide and aluminium chloride hydroxide sulfate used for treatment of water intended for human consumption. It describes the characteristics and specifies the requirements of aluminium chloride basic, polyaluminium chloride hydroxide and polyaluminium chloride hydroxide sulfate and refers to the corresponding analytical methods. It gives information for their use in water treatment. It also gives the usable rules relating to safe handling and use of these aluminium salts (see Annex B).
SR EN 1634-1+A1:2018 | Fire resistance and smoke control tests for door and shutter assemblies, openable windows and elements of building hardware - Part 1: Fire resistance test for door and shutter assemblies and openable windows This European Standard specifies a method for determining the fire resistance of door and shutter assemblies and openable windows designed for installation within openings incorporated in vertical separating elements, such as: a) hinged and pivoted doors; b) horizontally sliding and vertically sliding doors including articulated sliding doors and sectional doors; c) folding doors, sliding folding doors /shutters; d) tilting doors; e) rolling shutter doors; f) openable windows; g) operable fabric curtains. This European Standard is used in conjunction with EN 1363-1. The testing of fire dampers is covered by EN 1366-2. The testing of closures for conveyor systems is covered by EN 1366-7. By prior agreement with the test sponsor, additional information may be gained for individual elements of building hardware in order to fulfil the performance criteria identified in EN 1634-2. Based on the observations recorded during the test, the results may be presented in a separate report which should be in accordance with the requirements of EN 1634-2. Doors tested in accordance with this
SR EN 1364-2:2018 | Fire resistance tests for non-loadbearing elements - Part 2: Ceilings This part of EN 1364 specifies a method for determining the fire resistance of ceilings, which in themselves possess fire resistance independent of any building element above them. This European Standard is used in conjunction with EN 1363-1. The method is applicable to ceilings, which are either suspended by hangers or fixed directly to a supporting frame or construction, and to self-supporting ceilings. Within this test method, the ceiling is exposed to fire, with the exposure being applied either: a) from below the ceiling, or b) from above the ceiling to simulate fire within the cavity above the ceiling. The contribution to fire resistance which a suspended ceiling might provide as a protective membrane to loadbearing elements is determined using the procedure given in EN 13381-1. The fire resistance of loadbearing floors in conjunction with a suspended ceiling can also be assessed by using tests according to EN 1365-2.
SR EN 50569:2014/A1:2018 | Household and similar electrical appliances - Safety - Particular requirements for commercial electric spin extractors Modification 2nd sentence of 2nd paragraph to read: spin extractors which are declared for commercial use in an area open to the public and operated by lay persons e.g. in laundrettes, 5th paragraph to read: This European Standard does not apply to: a) industrial laundry machinery with a drum volume > 150 l (EN ISO 10472-2), b) spin extractors intended
SR EN ISO 23900-3:2018 | Pigments and extenders - Methods of dispersion and assessment of dispersibility in plastics - Part 3: Determination of colouristic properties and ease of dispersion of black and colour pigments in polyethylene by two-roll milling (ISO 23900-3:2015) ISO 23900-3:2015 specifies a method of determining in polyethylene (PE) the colouristic properties of a test pigment relative to a standard, and the ease of dispersion DHPE of pigments from the differences in colour strength on dispersing colouring materials under various conditions. Method A is appropriate for use with organic powder pigments and carbon black pigments in powder form, many of which are subject to compaction (reagglomeration under pressure), for inorganic pigments in powder form and for pigment preparations in powder or flake form. Method B is appropriate for testing pigments and pigment preparations in granular form and for inorganic pigments in any form.
SR EN ISO 23900-2:2018 | Pigments and extenders - Methods of dispersion and assessment of dispersibility in plastics - Part 2: Determination of colouristic properties and ease of dispersion in plasticized polyvinyl chloride by two-roll milling (ISO 23900-2:2015) ISO 23900-2:2015 specifies a method of determining the colouristic properties of a test pigment relative to a standard, and the ease of dispersion DHPVC-P of pigments from the differences in colour strength on dispersing colouring materials under various conditions in plasticized polyvinyl chloride (PVC-P) compounds. The method is appropriate for use with organic and inorganic black and colour pigments and for pigment preparations.
SR EN ISO 23900-1:2018 | Pigments and extenders - Methods of dispersion and assessment of dispersibility in plastics - Part 1: General introduction (ISO 23900-1:2015) ISO 23900-1:2015 provides an introduction to the various parts of ISO 23900 which describe methods for dispersing pigments and extenders in plastics materials in order to determine their dispersion characteristics and colouristic properties. Methods of assessing dispersion characteristics are described in the subsequent parts of ISO 23900. The various procedures described permit comparison to be made between similar pigments (for example between a test sample and an agreed reference pigment). The results provide an indication of relative dispersibility under practical conditions of use, provided that the test procedure and plastics material selected are appropriate.
SR EN 15773:2018 | Industrial application of powder organic coatings to hot dip galvanized or sherardized steel articles [duplex systems] - Specifications, recommendations and guidelines This European Standard specifies the agreements to be made between the client, the galvanizer / sherardizer, the chemical suppliers and the applicators of the pre-treatment and the powder organic coating systems (if they are not one and the same). It also specifies the quality of the galvanized or sherardized articles to which the powder organic coatings are to be applied and for the pre-treatment and powder organic coatings intended for application to the galvanized or sherardized articles. This standard applies to the application of hot dip galvanized, sherardized and powder organic coatings by controlled industrial processes to articles consisting of or manufactured from steel. The standard applies to hot dip galvanized products, galvanized in accordance with EN ISO 1461 and EN 10240 or products sherardized in accordance with EN ISO 17668, as well as parts of these products manufactured from continuously galvanized sheet and strip galvanized in accordance with EN 10346, which, after the galvanizing and/or assembly, or sherardizing, will have a powder organic coating system
SR EN ISO 6270-2:2018 | Paints and varnishes - Determination of resistance to humidity - Part 2: Condensation (in-cabinet exposure with heated water reservoir) (ISO 6270-2:2017) ISO 6270-2:2017 specifies the general conditions and procedures which need to be observed when testing coated test specimens in constant condensation-water atmospheres or in alternating condensation-water atmospheres, in order to ensure that the results of tests carried out in different laboratories are reproducible. NOTE The shape and preparation of the test specimens, the duration of the test and the assessment of the test results are not covered in this document.
SR EN ISO 6270-1:2018 | Paints and varnishes - Determination of resistance to humidity - Part 1: Condensation (single-sided exposure) (ISO 6270-1:2017) ISO 6270-1:2017 specifies a method for determining the resistance of paint films, paint systems and related products to conditions of condensation in accordance with the requirements of coating or product specifications. The method is applicable to coatings, both on porous substrates such as wood, plaster and plasterboard and on non-porous substrates such as metal. It provides an indication of the performance likely to be obtained under severe conditions of exposure where continuous condensation occurs on the surface. The procedure can reveal failures of the coating (including blistering, staining, softening, wrinkling and embrittlement) and deterioration of the substrate. NOTE The shape and preparation of the test specimens, the duration of the test and the assessment of the test results are not covered by this document.
SR EN ISO 10582:2018 | Resilient floor coverings - Heterogeneous poly(vinyl chloride) floor covering - Specifications (ISO 10582:2017) ISO 10582:2017 specifies the characteristics of non-cushioned, heterogeneous floor coverings, consisting of poly(vinyl chloride) (PVC), supplied in either tile or plank or roll form. Products can contain a transparent, non-PVC factory finish. To encourage the consumer to make an informed choice, this document includes a classification system (see ISO 10874) based on the intensity of use, which shows where these floor coverings give satisfactory service. It also specifies requirements for marking.
SR EN 17098-2:2018 | Plastics - Barrier films for agricultural and horticultural soil disinfection by fumigation - Part 2: Method for film permeability determination using a static technique This document specifies a method for determining the gas permeability of films using a static technique. This document is applicable to thermoplastic barrier films for agricultural and horticultural soil disinfection using the fumigation technique.
SR EN 17098-1:2018 | Plastics - Barrier films for agricultural and horticultural soil disinfection by fumigation - Part 1: Specifications for barrier films This document specifies the requirements relating to the dimensional, mechanical and physical-chemical characteristics of thermoplastic barrier films designed for agricultural and horticultural soil disinfection by means of fumigation. This document specifies also the test methods for verifying these requirements, except the method for determining film permeability using a static technique, which is specified in EN 17098 2. This document defines also guidance for installation, use and disposal of barrier films. This document is applicable to films used during soil disinfection by fumigation (class 1), and to films used during soil disinfection subsequently kept in situ as mulch films (class 2). On the date of publication of this document, the barrier films are multi-layer films.
SR EN 17033:2018 | Plastics - Biodegradable mulch films for use in agriculture and horticulture - Requirements and test methods This document specifies the requirements for biodegradable films, manufactured from thermoplastic materials, to be used for mulch applications in agriculture and horticulture. This document is applicable to films intended to biodegrade in soil without creating any adverse impact on the environment. It also specifies the test methods to assess these requirements as well as requirements for the packaging, identification and marking of films. For information, it defines a classification of biodegradable mulch films according to their service life on soil and gives a good practice guide for the use of the films. NOTE Films intended to be removed after use and not incorporated in the soil are not in the scope of this standard. They are in the scope of EN 13655 [1].
SR EN 14932:2018 | Plastics - Thermoplastic stretch films for wrapping silage bales This European Standard specifies the requirements for dimensional, mechanical, oxygen transmission rate and optical characteristics of stretch thermoplastic films for wrapping bales used for ensilaging of forage. It specifies a classification for solar reflectance of the films. This European Standard specifies also test methods to check these requirements. It specifies also test methods for the determination of the airtightness and oxygen permeability determined on a wrapped artificial bale. This European Standard is applicable to white, black or coloured films based on polyolefin materials. It covers the width range from 250 mm up to 1 000 mm. The performances of the stretch films in conformance with this European Standard are based on the use of at least six layers of films, pre-stretched at a ratio between 60 % and 70 % for round bales and a ratio of 55 % and 65 % for wrapping square bales. This European Standard also gives guidance for storage of rolls and instructions for wrapping, storage of wrapped bales and for disposal of films.
SR EN 514:2018 | Plastics - Poly(vinyl chloride) (PVC) based profiles - Determination of the strength of welded corners and T-joints This European Standard specifies a tensile bending method and a compression bending method for determining the failure stress of welded corners and welded T-joints made from unplasticized poly(vinyl chloride) (PVC-U) profiles. It is applicable to PVC based profiles used for the fabrication of windows and doors.
SR EN 479:2018 | Plastics - Poly(vinyl chloride) (PVC) based profiles - Determination of heat reversion This European Standard specifies a method for determining the heat reversion of unplasticized poly(vinyl chloride) (PVC-U) profiles at 100 °C in air. It is also applicable to PVC-based profiles at specified temperatures/other test conditions.
SR EN 478:2018 | Plastics - Poly(vinyl chloride) (PVC) based profiles - Determination of the appearance after exposure at 150 °C This European Standard specifies a method for determining the effect of heat on unplasticized poly(vinyl chloride) (PVC-U) profiles, to be carried out in air at 150 °C. It is also applicable to PVC-based profiles at specified temperatures/test conditions.
SR EN 477:2018 | Plastics - Poly(vinyl chloride) (PVC) based profiles - Determination of the resistance to impact of profiles by falling mass This European Standard specifies a method for determining the resistance to impact by a falling mass at -10 °C of unplasticized poly(vinyl chloride) (PVC-U) profiles. It is also applicable to PVC-based profiles at specified temperatures/test conditions.
SR EN ISO 21533:2018 | Dentistry - Reprocessable cartridge syringes for intraligamentary injections (ISO 21533:2018) ISO 21533:2018 specifies requirements and test methods for reprocessable cartridge syringes intended for intraligamentary injections. ISO 21533:2018 specifies requirements for cartridge syringes with ISO metric thread sizes, and only intended for intraligamentary injections. However, attention is drawn to the existence of a variety of syringes with imperial thread sizes (see Annex A).
SR EN ISO 19448:2018 | Dentistry - Analysis of Fluoride Concentration in Aqueous Solutions by use of Fluoride-Ion Selective Electrode (ISO 19448:2018) ISO 19448:2018 specifies test methods for the quantification of fluoride concentrations in dental products including dentifrices, gels, oral rinses, fluoride releasing varnishes, and other fluoride containing products. The methods are based on fluoride ion-selective electrode technology for the analysis of fluoride in aqueous samples derived from dental products.
SR EN ISO 11737-1:2018 | Sterilization of health care products - Microbiological methods - Part 1: Determination of a population of microorganisms on products (ISO 11737-1:2018) ISO 11737-1:2018 specifies requirements and provides guidance on the enumeration and microbial characterization of the population of viable microorganisms on or in a health care product, component, raw material or package. NOTE 1 The nature and extent of microbial characterization is dependent on the intended use of bioburden data. NOTE 2 See Annex A for guidance on Clauses 1 to 9. ISO 11737-1:2018 does not apply to the enumeration or identification of viral, prion or protozoan contaminants. This includes the removal and detection of the causative agents of spongiform encephalopathies, such as scrapie, bovine spongiform encephalopathy and Creutzfeldt-Jakob disease. NOTE 3 Guidance on inactivating viruses and prions can be found in ISO 22442-3, ICH Q5A(R1) and ISO 13022. ISO 11737-1:2018 does not apply to the microbiological monitoring of the environment in which health care products are manufactured.
SR EN ISO 10399:2018 | Sensory analysis - Methodology - Duo-trio test (ISO 10399:2017) ISO 10399:2017 specifies a procedure for determining whether a perceptible sensory difference or similarity exists between samples of two products. The method is a forced-choice procedure. The method is applicable whether a difference exists in a single sensory attribute or in several attributes. The method is statistically less efficient than the triangle test (described in ISO 4120) but is easier to perform by the assessors. The method is applicable even when the nature of the difference is unknown (i.e. it determines neither the size nor the direction of difference between samples, nor is there any indication of the attribute(s) responsible for the difference). The method is applicable only if the products are fairly homogeneous. The method is effective for a) determining that either a perceptible difference results (duo-trio testing for difference), or a perceptible difference does not result (duo-trio testing for similarity) when, for example, a change is made in ingredients, processing, packaging, handling or storage, and b) for selecting, training and monitoring asses
SR EN 17053:2018 | Animal feeding stuffs: Methods of sampling and analysis - Determination of trace elements, heavy metals and other elements in feed by ICP-MS (multi-method) This European Standard specifies a method for the determination of trace elements, heavy metals and other elements in animal feed by inductively coupled plasma mass spectrometry (ICP-MS). The method is used to determine As, Cd, Co, Cu, Fe, Hg, Mn, Mo, Pb, Se, Tl, U and Zn in the extraction solution after pressurized digestion. For the determination of extractable lead in minerals and feeds containing phyllosilicates (e.g. kaolinite clay) wet digestion with nitric acid should be used. The method described is suitable for use in quadrupole instruments equipped either with or without additional technology to reduce molecular ion interferences (e.g. collision or reaction technologies) as well as in high-resolution sector-field systems. The method was fully statistically tested and evaluated in a collaborative trial comprising eight animal feeding stuff samples for the elements As, Cd, Co, Cu, Fe, Hg, Mn, Mo, Pb, Se, Tl, U and Zn. For elements with a HORRAT value higher than 2 (e.g. mercury, see Annex A) the method is more applicable as a screening method and not for confirmatory p
SR ISO 31000:2018 | Risk management -- Guidelines Prezentul document furnizează linii directoare pentru managementul riscului cu care se confruntă organizaţiile. Aplicarea acestor linii directoare poate fi adaptată oricărei organizaţii şi contextului acesteia. Prezentul document oferă o abordare comună pentru gestionarea oricărui tip de risc şi nu este specific unei anumite industrii sau sector. Prezentul document poate fi utilizat pe toată durata de viaţă a organizaţiei şi poate fi aplicat oricărei activităţi, inclusiv luării deciziilor la toate nivelurile.
Safety of toys - Part 8: Activity toys for domestic use This European Standard specifies requirements and test methods for activity toys for domestic use often attached to or incorporating a crossbeam, and similar toys intended for children under 14 years to play on or in and often intended to bear the mass of one or more children. This European Standard also specifies requirements for: - separately sold accessories for, and components of activity toys; - separately sold swing elements that are ready for use on or in combination with an activity toy; - construction packages for activity toys including components used to build activity toys according to a scheduled building instruction. The scope of this European Standard excludes: - playground equipment intended for public use dealt with in the EN 1176 series; - bow-mounted rocking activity toys such as rocking horses and similar toys, which are covered by specific requirements in EN 71 1; - toy pools with maximum depth of water over 400 mm measured, between the overflow level and the deepest point within the pool; NOTE 1 For information regarding the classification of pools as toy
SR EN 131-3:2018 | Ladders - Part 3: Marking and user instructions This European Standard advises on the safe use of ladders covered by the scope of EN 131 1 and fulfilling the requirements of EN 131 1, EN 131 2 and, for single or multiple hinged-joint ladders, EN 131 4, for telescopic ladders EN 131 6 and for mobile platform ladders EN 131 7.
SR EN 748+A1:2018 | Playing field equipment - Football goals - Functional and safety requirements, test methods This document specifies the functional requirements for 4 types and 2 sizes (see Clause 3) and the safety requirements (see Clause 4) for football goals. It is applicable to football goals for training and competition in outdoor sports facilities and indoor arenas. The following football goals are excluded: a) EN 16579: goals with a size of 5,00 m × 2,00 m and 7,32 m × 2,44 m and with a total weight of ? 10 kg and ? 42 kg (total weight includes net, net fixing and any permanently attached anchoring or stabilizing system); b) EN 16664: (lightweight goals).
SR EN 61400-25-5:2018 | Wind energy generation systems - Part 25-5: Communications for monitoring and control of wind power plants - Compliance testing IEC 61400-25-5:2017 specifies standard techniques for testing of compliance of implementations, as well as specific measurement techniques to be applied when declaring performance parameters. The use of these techniques will enhance the ability of users to purchase systems that integrate easily, operate correctly, and support the applications as intended. This part of IEC 61400-25 defines: the methods and abstract test cases for compliance testing of server and client devices used in wind power plants; the metrics to be measured in said devices according to the communication requirements specified in IEC 61400-25 (all parts). This new edition includes the following significant technical changes with respect to the previous edition: - harmonization with structure and test cases in IEC 61850-10:2012; - reduction of overlap between standards and simplification by increased referencing to the IEC 61850 standard series.
SR EN 50380:2018 | Marking and documentation requirements for Photovoltaic Modules This European Standard describes marking, including nameplate and documentation requirements for non-concentrating photovoltaic modules. This European Standard provides mandatory information that needs to be included in the product documentation or affixed to the product to ensure safe and proper use. Best practices are included in this document giving guidance on additional information, for example module’s performance at different irradiance levels. Markings, including nameplates, are permanently affixed information on the PV modules, which indelibly states the rating and other information as required by the relevant standard for safe use and maintenance. While, documentation information is a technical description separate from the photovoltaic module. This European Standard is based on IEC and EN standards defining marking, nameplate and documentation requirements for PV modules.
SR EN 50321-1:2018 | Live working - Footwear for electrical protection - Insulating footwear and overboots This European Standard specifies the requirements and testing for PPE footwear used as electrical insulating footwear and overboots that provide protection of the worker against electric shock and used for working live or close to live parts on installations up to 36 000 V AC or 25 000 V DC. The products designed and manufactured according to this standard contribute to the safety of the users provided they are used by skilled persons, in accordance with safe methods of work and the instructions for use. Antistatic, electrical shock resistant and conductive footwear are not covered by this standard. NOTE Part 2 Electrical Shock Resistant Footwear and Part 3 Conductive Footwear for Live Working are in development.
SR EN 1436:2018 | Road marking materials - Road marking performance for road users and test methods This European Standard specifies the performance for road users of white and yellow road markings, as expressed by their reflection in daylight or under road lighting, retroreflection in vehicle headlamp illumination, colour and skid resistance. Furthermore, the standard specifies test methods and conditions.
SR EN 1648-2:2018 | Leisure accommodation vehicles - 12 V direct current extra low voltage electrical installations - Part 2: Motor caravans This European Standard specifies safety, health and functional requirements for 12 V direct current (DC) extra low voltage (ELV) electrical installations for habitation aspects of motor caravans. It applies only to installations which are electrically connected with the electrical installation of the base vehicle or which can be electrically connected with it by means of change-over devices. This European Standard also specifies the ELV output requirements of low voltage (LV) equipment that may be used to provide an ELV supply but it does not specify safety, technical and functional requirements for LV appliances and installations. Requirements for LV installations are specified in HD 60364 7 721.
SR EN 1648-1:2018 | Leisure accommodation vehicles - 12 V direct current extra low voltage electrical installations - Part 1: Caravans This European Standard specifies safety, health and functional requirements for 12 V direct current (DC) extra low voltage (ELV) electrical installations for habitation aspects of caravans. It covers the design and integration of the caravan system with the towing vehicle system. It does not apply to commercial trailers; nor does it include requirements for ELV road lighting and signalling lamps and their installations, except for safety requirements for the routing of cables in LPG storage compartments. This European Standard also specifies the ELV output requirements of low voltage (LV) equipment that may be used to provide an ELV supply but it does not specify safety, technical and functional requirements for LV appliances and installations. Requirements for LV installations are specified in HD 60364 7 721.
SR EN 303 560 V1.1.1:2018 | Digital Video Broadcasting (DVB); TTML subtitling systems
SR EN 301 062-1 V1.2.3:2018 | Integrated Services Digital Network (ISDN); Signalling System No.7; Support of Virtual Private Network (VPN) applications with Private network Q reference point Signalling System number 1 (PSS1) information flows; Part 1: Protocol specification [ITU-T Recommendations Q.765.1 and Q.699.1, modified]
SR EN 301 060-6 V1.1.4:2018 | Integrated Services Digital Network (ISDN); Digital Subscriber Signalling System No. one (DSS1) protocol; Basic call control; Enhancement at the b service entry point for Virtual Private Network (VPN) applications; Part 6: Abstract Test Suite (ATS) and partial Protocol Implementation eXtra Information for Testing (PIXIT) proforma specification for the network
SR EN 301 060-5 V1.1.3:2018 | Integrated Services Digital Network (ISDN); Digital Subscriber Signalling System No. one (DSS1) protocol; Basic call control; Enhancement at the b service entry point for Virtual Private Network (VPN) applications; Part 5: Test Suite Structure and Test Purposes (TSS&TP) specification for the network
SR EN 301 060-4 V1.1.4:2018 | Integrated Services Digital Network (ISDN); Digital Subscriber Signalling System No. one (DSS1) protocol; Basic call control; Enhancement at the b service entry point for Virtual Private Network (VPN) applications; Part 4: Abstract Test Suite (ATS) and partial Protocol Implementation eXtra Information for Testing (PIXIT) proforma specification for the user
SR EN 301 060-3 V1.1.3:2018 | Integrated Services Digital Network (ISDN); Digital Subscriber Signalling System No. one (DSS1) protocol; Basic call control; Enhancement at the b service entry point for Virtual Private Network (VPN) applications; Part 3: Test Suite Structure and Test Purposes (TSS&TP) specification for the user
SR EN 301 060-2 V1.1.3:2018 | Integrated Services Digital Network (ISDN); Digital Subscriber Signalling System No. one (DSS1) protocol; Basic call control; Enhancement at the b service entry point for Virtual Private Network (VPN) applications; Part 2: Protocol Implementation Conformance Statement (PICS) proforma specification
SR EN 301 060-1 V1.2.2:2018 | Integrated Services Digital Network (ISDN); Digital Subscriber Signalling System No. one (DSS1) protocol; Basic call control; Enhancement at the b service entry point for Virtual Private Network (VPN) applications; Part 1: Protocol specification
SR EN 301 049 V1.1.1:2018 | Private Integrated Services Network (PISN); Specification, functional models and information flows; Circuit-mode multi-rate bearer services [ISO/IEC 11584 (1996) modified]
SR EN 301 048 V1.1.1:2018 | Private Integrated Services Network (PISN); Inter-exchange signalling protocol; Transit counter additional network feature [ISO/IEC 15056 (1997) modified]
SR EN 301 047 V1.1.1:2018 | Private Integrated Services Network (PISN); Specification, functional models and information flows; Transit counter additional network feature [ISO/IEC 15055(1997) modified]
SR EN 301 039 V1.2.1:2018 | Private Integrated Services Network (PISN); Mapping functions for the employment of 64 kbit/s circuit mode connections with 16 kbit/s sub-multiplexing [ISO/IEC 17310 (2002) modified]
SR EN 301 029-9 V1.1.2:2018 | Broadband Integrated Services Digital Network (B-ISDN); Signalling System No.7; B-ISDN User Part (B-ISUP); Part 9: Network generated session identifier [ITU-T Recommendation Q.2726.3 (1996)]
SR EN 301 029-7 V1.1.3:2018 | Broadband Integrated Services Digital Network (B-ISDN); Signalling System No.7; B-ISDN User Part (B-ISUP); Part 7: ATM end system address [ITU-T Recommendation Q.2726.1 (1996)]
SR EN 301 029-10 V1.1.3:2018 | Broadband Integrated Services Digital Network (B-ISDN); Signalling System No.7; B-ISDN User Part (B-ISUP); Part 10: Support of frame relay [ITU-T Recommendation Q.2727 (1996)]
SR EN 60350-2:2018 | Household electric cooking appliances - Part 2: Hobs - Methods for measuring performance IEC 60350-2:2017(E) defines methods for measuring the performance of electric hobs for household use. Appliances covered by this document can be built-in or designed to be placed on a work surface. The hob can also be a part of a cooking range. This document does not apply to portable appliances for cooking, grilling and similar functions (see IEC 61817). This document defines the main performance characteristics of hobs which are of interest to the user and specifies methods for measuring these characteristics. This document does not specify a classification or ranking for performance. This edition includes the following significant technical changes with respect to the previous edition: a) terms and definitions revised and new definitions added (see 3); b) following the new market trend, requirements related to so-called flexible and free induction zones - in this document named as cooking areas - are added; c) specification for standardized and alternative cookware is introduced (see 5.6); d) measurement procedure reflecting a household-like cooking process for mea
SR EN 303 095 V1.3.1:2018 | Reconfigurable Radio Systems (RRS); Radio reconfiguration related architecture for Mobile Devices (MD)
SR EN 302 969 V1.3.1:2018 | Reconfigurable Radio Systems (RRS); Radio Reconfiguration related requirements for Mobile Devices
SR EN 301 040 V2.1.1:2018 | Terrestrial Trunked Radio (TETRA);Security;Lawful Interception (LI) interface
SR EN IEC 62909-1:2018 | Bi-directional grid-connected power converters - Part 1: General requirements IEC 62909-1:2017 specifies general aspects of bi-directional grid-connected power converters (GCPC), consisting of a grid-side inverter with two or more types of DC-port interfaces on the application side with system voltages not exceeding 1 000 V AC or 1 500 V DC. In special cases, a GCPC will have only one DC-port interface, which is connected to a bidirectional energy-storage device. This document includes terminology, specifications, performance, safety, system architecture, and test-case definitions. The "system architecture" defines interaction between the inverter and converters. Requirements which are common, general, and independent of special characteristics of individual generators and bi-directional storages are defined. This document does not cover uninterruptible power supply (UPS) systems, which fall under the scope of IEC 62040 (all parts). Requirements for internal and external digital communication might be necessary; the interface requirements including communication with distributed energy resources are provided in a future part of IEC 62909. All
SR EN 62501:2010/A2:2018 | Voltage sourced converter (VSC) valves for high-voltage direct current (HVDC) power transmission - Electrical testing
SR EN 1309-3:2018 | Round and sawn timber - Methods of measurements - Part 3: Features and biological degradations This European Standard specifies the methodology for measurement of features - in relation to wood structure, biological agencies and other damage - taken into account in the visual grading: a) for appearance - of sawn, processed and round timber; b) for serviceability - of sawn and processed timber (identified in EN 1611-1 as the integrity of the timber). When the standard is applied the methodology of measurement used shall be stated. It is not applicable to structural timber for which strength grading in accordance with EN 14081-1 is required. This standard applies to hardwood and softwood sawn timber, both square edged and un-edged, to processed timber and to round timber. It does not apply to tropical timber.
SR EN 1116:2018 | Furniture - Kitchen furniture - Coordinating sizes for kitchen furniture and kitchen appliances This European Standard specifies co-ordinating sizes for kitchen units, worktops, recess panelling, furniture fronts and decorative panels as well as for kitchen appliances (white goods and ovens) and further installation elements, e. g. sinks (abbreviated as "appliances"). It specifies dimensions for the height, the width, the depth and the space to integrate appliances in kitchen units. This European Standard does not apply to kitchens used commercially (e. g. in hotels, restaurants).
SR EN ISO 17633:2018 | Welding consumables - Tubular cored electrodes and rods for gas shielded and non-gas shielded metal arc welding of stainless and heat-resisting steels - Classification (ISO 17633:2017) ISO 17633:2017 specifies requirements for classification of tubular flux and metal cored electrodes and rods, based on the all-weld metal chemical composition, the type of core, shielding gas, welding position and the all-weld metal mechanical properties, in the as-welded or heat-treated conditions, for gas shielded and non-gas shielded metal arc welding of stainless and heat-resisting steels. ISO 17633:2017 is a combined standard providing for classification utilizing a system based upon nominal composition or utilizing a system based upon alloy type. a) Clauses, subclauses, and tables which carry the suffix letter "A" are applicable only to products classified using the system based upon nominal composition. b) Clauses, subclauses, and tables which carry the suffix letter "B" are applicable only to products classified using the system based upon alloy type. c) Clauses, subclauses, and tables which do not have either the suffix letter "A" or the suffix letter "B" are applicable to all products classified in accordance with this document. ISO 17633:2017 does not use pulsed cur
SR EN ISO 15653:2018 | Metallic materials - Method of test for the determination of quasistatic fracture toughness of welds (ISO 15653:2018) ISO 15653:2018 specifies methods for determining fracture toughness in terms of stress intensity factor (K), crack tip opening displacement or CTOD (?) and experimental equivalent of the J-integral for welds in metallic materials (J). ISO 15653:2018 complements ISO 12135, which covers all aspects of fracture toughness testing of parent metal and which needs to be used in conjunction with this document. This document describes methods for determining point values of fracture toughness. It should not be considered a way of obtaining a valid R-curve (resistance-to-crack-extension curve). However, the specimen preparation methods described in this document could be usefully employed when determining R-curves for welds. The methods use fatigue precracked specimens which have been notched, after welding, in a specific target area in the weld. Methods are described to evaluate the suitability of a weld for notch placement within the target area, which is either within the weld metal or within the weld heat-affected zone (HAZ), and then, where appropriate, to evaluate the effectivenes
SR EN ISO 14114:2018 | Gas welding equipment - Acetylene manifold systems for welding, cutting and allied processes - General requirements (ISO 14114:2017) ISO 14114:2017 applies to acetylene cylinder manifold systems extending from the cylinder valve or the bundle outlet connections to the outlet connection of the main shut-off valve. It specifies requirements for design, materials and testing of cylinder manifold systems for the supply of acetylene for use in welding, cutting and allied processes. ISO 14114:2017 applies to acetylene cylinder manifold systems in which acetylene single cylinders or acetylene bundles are coupled for collective gas withdrawal. NOTE National regulations exist regarding limitation of the amount of single cylinders/bundles of acetylene on a single location (e.g. in warehouse or connected to a manifold system). ISO 14114:2017 also covers a test procedure for decomposition blockers.
SR EN ISO 13918:2018 | Welding - Studs and ceramic ferrules for arc stud welding (ISO 13918:2017) ISO 13918:2017 specifies the following: - requirements for studs and ceramic ferrules for arc stud welding; - dimensions, materials and mechanical properties.
SR EN ISO 4674-1:2017/C91:2018 | Rubber- or plastics-coated fabrics - Determination of tear resistance - Part 1: Constant rate of tear methods (ISO 4674-1:2016) Această erată prezintă titlul corectat al standardului.
SR EN IEC 61938:2018 | Multimedia systems - Guide to the recommended characteristics of analogue interfaces to achieve interoperability <span style="color:red">NEW!</span>IEC 61938:2018 is available as <a href="https://webstore.iec.ch/publication/62457">IEC 61938:2018 RLV</a> which contains the International Standard and its Redline version, showing all changes of the technical content compared to the previous edition.</br></br>IEC 61938:2018 gives guidance on current practice for the characteristics of multimedia analogue interfaces to achieve interoperability between equipment from different manufacturers. It is not a performance standard. Recommendations for interfaces for equipment used in vehicles, and for analogue video interfaces for broadcast and similar equipment, are not given. Refer to IEC 60958 for the interconnection of digital signals. This third edition cancels and replaces the second edition published in 2013. This edition constitutes a technical revision. This edition includes the following significant technical changes with respect to the previous edition: a) electric tolerance is standardized; b) recommended value of output source impedance is adjusted; c) value of 6 Ohms is additionally
SR EN 50566:2018 | Product standard to demonstrate the compliance of wireless communication devices with the basic restrictions and exposure limit values related to human exposure to electromagnetic fields in the frequency range from 30 MHz to 6 GHz: hand-held and body mounted devices in close proximity to the human body This product standard applies to wireless communication devices used at distances up to and including 200 mm from the human body, i.e. when held in the hand or in front of the face, mounted on the body, combined with other transmitting or non-transmitting devices or accessories (e.g. belt-clip, camera or Bluetooth add-on), or integrated into garments. The applicable frequency range is from 30 MHz to 6 GHz. The objective of this standard is to demonstrate the compliance of such devices with the basic restrictions and exposure limit values related to human exposure to radio frequency electromagnetic fields. For devices used next to the ear the applicable product standard is EN 50360:2017 [1]. For low power devices the applicable product standard is EN 50663:2017 [2].
SR EN 50401:2018 | Product standard to demonstrate the compliance of base station equipment with radiofrequency electromagnetic field exposure limits (110 MHz - 100 GHz), when put into service This product standard is related to human exposure to radiofrequency electromagnetic fields transmitted by base station equipment in the frequency range 110 MHz to 100 GHz. The object is to assess the compliance of such equipment with the general public basic restrictions (directly or indirectly via compliance with reference levels) and the workers’ exposure limits values (directly or indirectly via compliance with action levels), when it is put into service in its operational environment.
Product standard to demonstrate the compliance of base station equipment with radiofrequency electromagnetic field exposure limits (110 MHz - 100 GHz), when placed on the market This product standard is related to human exposure to radiofrequency electromagnetic fields transmitted by base station equipment in the frequency range 110 MHz to 100 GHz. The object is to assess the compliance of such equipment with the general public basic restrictions (directly or indirectly via compliance with reference levels) and the workers’ exposure limit values (directly or indirectly via compliance with action levels), when it is placed on the market. For low power devices the applicable product standard is EN 50663:2017.
SR EN 50360:2018 | Product standard to demonstrate the compliance of wireless communication devices, with the basic restrictions and exposure limit values related to human exposure to electromagnetic fields in the frequency range from 300 MHz to 6 GHz: devices used next to the ear This product standard applies to wireless communication devices used in close proximity to the human ear (e.g. mobile phones, wireless headsets). The applicable frequency range is from 300 MHz to 6 GHz. The objective of this standard is to demonstrate the compliance of such devices with the basic restrictions and exposure limit values related to human exposure to radio frequency electromagnetic fields. For devices used next to the body or in front of the face the applicable product standard is EN 50566:2017. For low power devices the applicable product standard is EN 50663:2017.
SR EN IEC 63044-3:2018 | Home and Building Electronic Systems (HBES) and Building Automation and Control Systems (BACS) - Part 3: Electrical safety requirements IEC 63044-3:2017 provides the electrical safety requirements related to the HBES/BACS network in addition to the product safety standards for HBES/BACS devices. It also applies to devices used within an HBES/BACS network for which no specific HBES/BACS product safety standard exists. In addition, it defines safety requirements for the interface of equipment intended to be connected to an HBES/BACS network. It does not apply to interfaces to other networks. NOTE An example of other networks is a dedicated ICT network covered by IEC 62949. This document is applicable to <ul> <li> operator stations and other human–system interface devices,</li> <li> devices for management functions,</li> <li> control devices, automation stations and application-specific controllers,</li> <li> field devices and their interfaces, and</li> <li> cabling and interconnection of devices</li> </ul> used within a dedicated HBES/BACS network. This document covers the following requirements and compliance criteria: <ul> <li> protection from hazards in the device;</l
SR EN 62884-2:2018 | Measurement techniques of piezoelectric, dielectric and electrostatic oscillators - Part 2: Phase jitter measurement method IEC 62884-2:2017(E) specifies the methods for the measurement and evaluation of the phase jitter measurement of piezoelectric, dielectric and electrostatic oscillators, including dielectric resonator oscillators (DROs) and oscillators using a thin-film bulk acoustic resonator (FBAR) (hereinafter referred to as an "Oscillator") and gives guidance for phase jitter that allows the accurate measurement of RMS jitter. In the measurement method, phase noise measurement equipment or a phase noise measurement system is used. NOTE Dielectric resonator oscillators (DROs) and oscillators using FBAR are under consideration. <p class="PARAGRAPH"> <o:p></o:p>
SR EN 4533-004:2018 | Aerospace series - Fibre optic systems - Handbook - Part 004: Repair, maintenance, cleaning and inspection The handbook gives guidelines related to ‘Fault analysis and repair’ as well as ‘maintenance and inspection’ of fibre optic links. The first deals with what to do when something goes wrong – how to go from a fault notification to locating the fault, and finally, repairing it. The second covers the recommended procedures for upkeep and maintaining harness health over the lifetime of its installation.
SR EN 3475-605:2018 | Aerospace series - Cables, electrical, aircraft use - Test methods - Part 605: Wet short circuit test This European Standard specifies a method for appraising the behaviour of cable insulation subjected to an electric arc initiated and maintained by a contaminating fluid. This European Standard shall be used together with EN 3475-100. The primary aim of this test is: - to produce, in a controlled fashion, continuous failure effects which are representative of those which may occur in service when a typical cable bundle is damaged and subjected to aqueous fluid contamination such that electrical arcing occurs between cables; - to examine the aptitude of the insulation to track to propagate electric arc to the electrical origin. Originally defined for 115 Vac network, this test also proposes conditions for 230 Vac network. Unless otherwise specified in product standard, only 115 Vac conditions shall be satisfied. Six (6) levels of prospective fault current have been specified for concerned cable sizes (see Clause 7). It is generally agreed that larger sizes need not be assessed since the short-circuit phenomenon becomes dominant at low line impedances. Unless otherwise specified
SR EN 3475-604:2018 | Aerospace series - Cables, electrical, aircraft use - Test methods - Part 604: Resistance to dry arc propagation This European standard specifies a method for appraising the behaviour of cable insulation when an electric arc is initiated and maintained by two powered cables rubbing against a blade. This European Standard shall be used together with EN 3475 100. The primary aim of this test is: — to produce, in a controlled fashion, continuous failure effects which are representative of those which may occur in service when a typical cable bundle is damaged by abrasion such that electrical arcing occurs, both between cables and between cables and conductive structure, and — to examine the aptitude of the insulation to track, to propagate electric arc to the electrical origin. Originally defined for 115 Vac network, this test also proposes conditions for 230 Vac network. Unless otherwise specified in product standard, only 115 Vac conditions shall be satisfied. Six levels of prospective fault current have been specified for concerned cable sizes (see Clause 7). It is generally agreed that larger sizes need not be assessed since the short-circuit phenomenon becomes dominant at low line impe
SR EN 3475-603:2018 | Aerospace series - Cables, electrical, aircraft use - Test methods - Part 603: Resistance to wet arc tracking This European standard specifies a method of assessing the behaviour of cable insulation subject to an electric arc initiated and maintained by contaminating fluid along the surface of the insulation. This standard shall be used together with EN 3475-100. The primary aim of this test is: ? to produce, in a controlled fashion, continuous failure effects, which are representative of those, which may occur in service when a typical cable bundle is damaged and subjected to aqueous fluid contamination. Electrical arcing occurs along the surface of the insulation between damage sites on adjacent cables; and ? to examine the aptitude of the insulation to track, to propagate electric arc to the electrical origin. Originally defined for 115 Vac network, this test also proposes conditions for 230 Vac network. Unless otherwise specified in product standard, only 115 Vac conditions shall be satisfied. Six levels of prospective fault current have been specified for concerned cable sizes (see Clause 7). It is agreed that sizes larger than 051 need not be assessed since the short-circuit ph
SR EN 60079-7:2016/A1:2018 | Explosive atmospheres - Part 7: Equipment protection by increased safety "e" Acest amendament modifică paragraful 5.2.4 şi tabelul 20 şi adaugă anexa ZZ.
SR EN 14460:2018 | Explosion resistant equipment This European Standard specifies requirements for explosion resistant equipment which will be able to withstand an internal explosion without rupturing and will not give rise to dangerous effects to the surroundings. It is applicable to equipment (vessels and systems) where explosions are considered to be an exceptional load case. There are two types of explosion resistant equipment: explosion pressure resistant and explosion pressure shock-resistant equipment (see Figure 1). (...) Explosion pressure resistant equipment is designed to withstand the explosion pressure without permanent deformation and will not give rise to dangerous effects to the surroundings. Since the design and calculation methods for explosion pressure resistant equipment are similar to those described in EN 13445-1 to -6 "Unfired pressure vessels" they are not repeated in this standard. For explosion pressure shock resistant equipment permanent deformation is allowed provided the equipment will not give rise to dangerous effects to the surroundings. This design has been developed especially for explosion
Cranes - General Design - Part 3-1: Limit States and proof competence of steel structure Acest standard trebuie utilizat împreună cu EN 13001-1 şi EN 13001-2 pentru specificarea condiţiilor, cerinţelor şi metodelor generale care permit prin calcul şi verificare teoretică să fie evitate pericolele mecanice datorate instalaţiilor de ridicat.
SR EN ISO 3175-3:2018 | Textiles - Professional care, drycleaning and wetcleaning of fabrics and garments - Part 3: Procedure for testing performance when cleaning and finishing using hydrocarbon solvents (ISO 3175-3:2017) ISO 3175-3:2017 specifies drycleaning procedures for hydrocarbon solvents, using commercial drycleaning machines, for fabrics and garments. It comprises procedures for normal and sensitive materials (see 3.3 and 3.4). Localized staining and stain removal fall outside the scope of this document.
SR EN ISO 3175-2:2018 | Textiles - Professional care, drycleaning and wetcleaning of fabrics and garments - Part 2: Procedure for testing performance when cleaning and finishing using tetrachloroethene (ISO 3175-2:2017) ISO 3175-2:2017 specifies drycleaning procedures for tetrachloroethene (perchloroethylene), using commercial drycleaning machines, for fabrics and garments. It comprises procedures for normal and sensitive materials. Localized staining and stain removal fall outside the scope of this document.
SR EN ISO 3175-1:2018 | Textiles - Professional care, drycleaning and wetcleaning of fabrics and garments - Part 1: Assessment of performance after cleaning and finishing (ISO 3175-1:2017) ISO 3175-1:2017 specifies a method for assessing textile articles which have been tested according to ISO 3175-2 to ISO 3175-4. Fabric and garment properties, which can change on drycleaning or wetcleaning and finishing, are identified and methods for assessing change using existing International Standards are given as appropriate. Other properties which are also important, but for which there are no International Standards providing methods of assessment, are indicated in Annex A (normative), together with advice on how to proceed on their assessment.
SR EN IEC 62820-2:2018 | Building intercom systems - Part 2: Requirements for advanced security building intercom systems (ASBIS) IEC 62820-2:2017 specifies the technical requirements for the composition, function, performance and testing methods of Advanced Security Building Intercom Systems. This document is applicable for intercom systems used for any advanced security communication in buildings. Advanced security building intercom systems (ASBIS) are used for rapid emergency and danger messages verification by voice communication, warning of a danger, rapid notification of the responsible emergency services/intervention services and for sending instructions on how to proceed. The requirement for a suitable concept is prior risk assessment and a definition of the protection target.
SR EN 50398-1:2018 | Alarm systems - Combined and integrated alarm systems - Part 1: General requirements This European Standard specifies the requirements for integrating alarm applications with other systems, which may or may not be alarm applications. This document defines requirements and procedures for essential testing of the specific aspects of the functionality and integrity, related to the integration of the equipment or systems, in order to complement the individual alarm application standards.
SR EN 62841-2-1:2018 | Electric motor-operated hand-held tools, transportable tools and lawn and garden machinery - Safety - Part 2-1: Particular requirements for hand-held drills and impact drills IEC 62841-2-1:2017 applies to hand-held drills and impact drills, including diamond core drills. This standard also applies to drills that can be used for driving screws by attaching screwdriver bits.The rated voltage is not more than 250 V for single-phase a.c. or d.c. tools, and 480 V for three-phase a.c. tools. The rated input is not more than 3 700 W. The limits for the applicability of this standard for battery tools are given in K.1 and L.1. This standard deals with the hazards presented by tools which are encountered by all persons in the normal use and reasonably foreseeable misuse of the tools. Hand-held electric tools, which can be mounted on a support or working stand for use as fixed tools without any alteration of the tool itself, are within the scope of this standard and such combination of a hand-held tool and a support is considered to be a transportable tool and thus covered by the relevant Part 3. This standard does not apply to rotary hammers, even if they can be used as a drill. This Part 2-1 is to be used in conjunction with the first edition of IEC 6284
SR EN 60335-2-86:2004/A12:2018 | Household and similar electrical appliances - Safety - Part 2-86: Particular requirements for electric fishing machines Acest amendament adaugă Anexa ZB care cuprinde Divergența A.
SR EN 60335-2-89:2010/A2:2018 | Household and similar electrical appliances - Safety - Part 2-89: Particular requirements for commercial refrigerating appliances with an incorporated or remote refrigerant condensing unit or compressor Acest amendament elimină înlocuirea din IEC 60335-2-89:2010/A2:2015 și modifică NOTA 104.
SR EN 50645:2018 | Ecodesign requirements for small power transformers This European Standard gives Ecodesign requirements for small power transformers complying with the EN 61558 series and in relation to Commission Regulation (EU) N° 548/2014 implementing the European Directive 2009/125/EC. This European Standard is applicable to transformers with 50 Hz AC input and output with a rated power of 1 kVA or more and a voltage lower than 1 kV, except those excluded in the regulation. For transformers with a voltage between 1 kV and 1,1 kV, this standard may be used as a guide.
SR EN 50562:2018 | Railway applications - Fixed installations - Process, protective measures and demonstration of safety for electric traction systems This European Standard defines the process, protective measures and demonstration of safety in accordance with EN 50126 for the conventional electric traction system of railways applications. The standard can also apply to guided mass transport systems and trolleybus systems. All these systems can be elevated, at-grade and underground. Other systems including those listed below were not assessed. For similar technology and similar hazardous scenarios the safety considerations of this standard can be applied as a guideline where applicable. – underground mine traction systems, – cranes, transportable platforms and similar transportation equipment on rails, temporary structures (e.g. exhibition structures) in so far as these are not supplied directly or via transformers from the contact line system and are not endangered by the traction power supply system, – suspended cable cars, – funicular railways, – magnetic levitated systems, – railways with inductive power with inductive contactless transmission of the energy from the electric traction power supply system to the electrica
SR EN 50126-2:2018 | Railway Applications - The Specification and Demonstration of Reliability, Availability, Maintainability and Safety (RAMS) - Part 2: Systems Approach to Safety This part 2 of EN 50126 - considers the safety-related generic aspects of the RAMS life-cycle; - defines methods and tools which are independent of the actual technology of the systems and subsystems; - provides: - the user of the standard with the understanding of the system approach to safety which is a key concept of EN 50126; - methods to derive the safety requirements and their safety integrity requirements for the system and to apportion them to the subsystems; - methods to derive the safety integrity levels (SIL) for the safety-related electronic functions. NOTE This standard does not allow the allocation of safety integrity levels to non-electronic functions. - provides guidance and methods for the following areas: - safety process; - safety demonstration and acceptance; - organisation and independence of roles; - risk assessment; - specification of safety requirements; - apportionment of functional safety requirements; - design and implementation. - provides the user of this standard with the methods to assure safety with respect to the system under consideration and
SR EN 50126-1:2018 | Railway Applications - The Specification and Demonstration of Reliability, Availability, Maintainability and Safety (RAMS) - Part 1: Generic RAMS Process This part 1 of EN 50126 - considers RAMS, understood as reliability, availability, maintainability and safety and their interaction; - considers the generic aspects of the RAMS life cycle. The guidance in this part can still be used in the application of specific standards; - defines: - a process, based on the system life cycle and tasks within it, for managing RAMS; - a systematic process, tailorable to the type and size of the system under consideration, for specifying requirements for RAMS and demonstrating that these requirements are achieved; - addresses railway specifics; - enables conflicts between RAMS elements to be controlled and managed effectively; - does not define: - RAMS targets, quantities, requirements or solutions for specific railway applications; - rules or processes pertaining to the certification of railway products against the requirements of this standard; - an approval process for the railway stakeholders. This part 1 of EN 50126 is applicable to railway application fields, namely Command, Control and Signalling, Rolling Stock and Fixed Installations,
SR EN ISO 17450-4:2018 | Geometrical product specifications (GPS) - Basic concepts - Part 4: Geometrical characteristics for quantifying GPS deviations (ISO 17450-4:2017) ISO 17450-4:2017 specifies general rules for quantifying GPS deviations for individual GPS characteristics. NOTE GPS deviations can be local or global. A GPS characteristic defined from local GPS deviations is a parameter that transforms the set of local deviations into a global characteristic using a quantifying function (for more details, see Table 1).
SR EN 1793-3:1998/C91:2018 | Road traffic noise reducing devices. Test method for determining the acoustic performance. Part 3: Normalized traffic noise spectrum Această erată corectează titlul standardului de pe pagina europeană.
SR EN ISO 20623:2018 | Petroleum and related products - Determination of the extreme-pressure and anti-wear properties of lubricants - Four-ball method (European conditions) (ISO 20623:2017) Acest document specifică metodele de măsurare a proprietăţilor de extremă presiune (EP) şi antiuzură ale lubrifianţilor lichizi (categoriile C, D, F, G, H, M, P din ISO 6743-99), unsorilor lubrifiante (ISO 6743-9, categoria X) şi altor lubrifianţi consistenţi.
SR EN 17057:2018 | Automotive fuels and fat and oil derivates - Determination of saturated monoglycerides content in Fatty Acid Methyl Esters (FAME) - Method by GC-FID This document specifies a method to determine the saturated monoglyceride content in Fatty Acid Methyl Esters (FAME). This method only identifies and quantifies the following saturated monoglycerides: 1-C16:0, 2-C16:0 and 1-C18:0. The total saturated monoglyceride content is calculated by the summation of the contents of these three saturated monoglycerides. The precision has been established for FAMEs having saturated monoglycerides in the (200 to 1 500) mg/kg range. This method is not suitable for FAME produced from or containing coconut and palm kernel oil derivatives because of overlapping of various peaks. NOTE This Standard determines only three saturated monoglycerides, i.e. 1-C16:0, 2-C16:0 and 1-C18:0. FAMEs can contain also other saturated monoglycerides such as 1-C17:0, but these are generally much lower than the three targeted saturated monoglycerides and are therefore not included in the Standard's scope. WARNING - The use of this standard can involve hazardous materials, operations and equipment. This standard does not purport to address all of the safety problem
SR EN 16965:2018 | Fertilizers - Determination of cobalt, copper, iron, manganese and zinc using flame atomic absorption spectrometry (FAAS) This European Standard specifies a method for the determination of cobalt, copper, iron, manganese and zinc in fertilizer extracts using flame atomic absorption spectrometry (FAAS). This method is applicable to water and aqua regia fertilizer extracts obtained according to EN 16962 and/or EN 16964. NOTE In most cases, the presence of small quantities of organic matter will not affect determinations by FAAS and it is not necessary to apply organic matter removal.
SR EN 16964:2018 | Fertilizers - Extraction of total micro-nutrients in fertilizers using aqua regia This European Standard specifies a method for the total extraction of boron, cobalt, copper, iron, manganese, molybdenum and zinc with aqua regia from mineral fertilizers containing one or more micro-nutrients. The extracts can be analysed according to EN 16963, EN 16965, prEN 17041, prEN 17042 and prEN 17043. This method is also suitable for the extraction of cadmium, chromium, nickel and lead to be determined according to EN 16319; the extraction of mercury to be determined according to EN 16320 and the extraction of arsenic to be determined according to EN 16317.
SR EN 16963:2018 | Fertilizers - Determination of boron, cobalt, copper, iron, manganese, molybdenum and zinc using ICP-AES This European Standard specifies a method for the determination of boron, cobalt, copper, iron, manganese, molybdenum and zinc in fertilizer extracts using inductively coupled plasma-atomic emission spectrometry (ICP-AES). This method is applicable to water and aqua regia fertilizer extracts prepared according to EN 16962 and/or EN 16964. NOTE In most cases, the presence of small quantities of organic matter will not affect determinations by ICP-AES and it is not necessary to apply organic matter removal.
SR EN 16962:2018 | Fertilizers - Extraction of water soluble micro-nutrients in fertilizers and removal of organic compounds from fertilizer extracts This European Standard specifies a method for the extraction of water soluble forms of boron, cobalt, copper, iron, manganese, molybdenum and zinc from mineral fertilizers containing one or more micro-nutrients and the procedure for removal of organic compounds from the water extracts. The extracts can be analysed according to EN 16963, EN 16965, prEN 17041, prEN 17042, prEN 17043 and CEN/TS 17060.
SR EN ISO 10426-1:2010/AC:2018 | Petroleum and natural gas industries - Cements and materials for well cementing - Part 1: Specification - Technical Corrigendum 2 (ISO 10426-1:2009/Cor 2:2012) ISO 10426-1:2009 specifies requirements and gives recommendations for six classes of well cements, including their chemical and physical requirements and procedures for physical testing. ISO 10426-1:2009 is applicable to well cement classes A, B, C and D, which are the products obtained by grinding Portland cement clinker and, if needed, calcium sulfate as an interground additive. Processing additives can be used in the manufacture of cement of these classes. Suitable set-modifying agents can be interground or blended during manufacture of class D cement. ISO 10426-1:2009 is also applicable to well cement classes G and H, which are the products obtained by grinding clinker with no additives other than one or more forms of calcium sulfate, water or chemical additives as required for chromium (VI) reduction.
SR EN 62056-8-5:2018/AC:2018 | Electricity metering data exchange - The DLMS/COSEM suite - Part 8-5: Narrow-band OFDM G3-PLC communication profile for neighbourhood networks
SR EN 50090-3-4:2018/AC:2018 | Home and Building Electronic Systems (HBES) - Part 3-4: Secure Application Layer, Secure Service, Secure configuration and security Resources
SR EN ISO 3210:2018 | Anodizing of aluminium and its alloys - Assessment of quality of sealed anodic oxidation coatings by measurement of the loss of mass after immersion in acid solution(s) (ISO 3210:2017) ISO 3210:2017 specifies methods of assessing the quality of sealed anodic oxidation coatings on aluminium and its alloys by measurement of the loss of mass after immersion in acid solution(s). It consists of the following two methods. - Method 1: Assessment of quality of sealed anodic oxidation coatings by measurement of the loss of mass after immersion in a phosphoric acid based solution without prior acid treatment. - Method 2: Assessment of quality of sealed anodic oxidation coatings by measurement of the loss of mass after immersion in a phosphoric acid based solution with prior acid treatment. Method 1 is applicable to anodic oxidation coatings intended for decorative or protective purposes or where resistance to staining is important. Method 2 is applicable to anodic oxidation coatings intended for outdoor architectural purposes. For less severe applications, Method 1 can be more suitable. The methods are not applicable to the following: - hard-type anodic oxidation coatings which normally are not sealed; - anodic oxidation coatings that have been sealed only in dichroma
SR EN ISO 19225:2018 | Underground mining machines - Mobile extracting machines at the face - Safety requirements for shearer loaders and plough systems (ISO 19225:2017) ISO 19225:2017 specifies safety requirements to minimize the hazards listed in Clause 4 that can occur during the assembly, use, maintenance, repair, decommissioning, disassembly and disposal of shearer loaders and plough systems when used as intended and under conditions of misuse which are reasonably foreseeable by the manufacturer, in underground mining. ISO 19225:2017 does not cover any hazards resulting from explosive atmospheres. Requirements for explosive atmospheres can be found in ISO/IEC 80079-38. ISO 19225:2017 is not applicable to machines that are manufactured before the date of its publication.
SR EN ISO 14457:2018 | Dentistry - Handpieces and motors (ISO 14457:2017) ISO 14457:2017 specifies requirements and test methods for handpieces and motors used in dentistry for treatment of patients and having patient contact, regardless of their construction. It also specifies requirements for manufacturer's information, marking and packaging. ISO 14457:2017 is applicable to the following: a) straight and angle handpieces; b) high-speed air turbine handpieces; c) air motors; d) electrical motors; e) prophy handpieces. ISO 14457:2017 is not applicable to the following: - intraoral camera handpieces; - powered polymerization handpieces; - air-powered scalers; - electrical-powered scalers; - powder jet handpieces; - multifunction handpieces (syringes). NOTE See Annex A for clarification of handpieces and motor types covered by ISO 14457:2017.
SR EN ISO 10993-16:2018 | Biological evaluation of medical devices - Part 16: Toxicokinetic study design for degradation products and leachables (ISO 10993-16:2017) ISO 10993-16:2017 provides principles on designing and performing toxicokinetic studies relevant to medical devices. Annex A describes the considerations for inclusion of toxicokinetic studies in the biological evaluation of medical devices.
SR EN ISO 6571:2009/A1:2018 | Spices, condiments and herbs - Determination of volatile oil content (hydrodistillation method) - Amendment 1 (ISO 6571:2008/Amd 1:2017)
SR EN 12014-2:2018 | Foodstuffs - Determination of nitrate and/or nitrite content - Part 2: HPLC/IC method for the determination of nitrate content of vegetables and vegetable products This European Standard specifies a high-performance liquid chromatographic (HPLC) and an ion chromatographic (IC) method for determination of the nitrate level in vegetables and vegetable products. This method is applicable for samples with a content of 25 mg/kg or greater. It has been validated on naturally contaminated and spiked samples as beetroot juice with nitrate mass fractions of 194 mg/kg and 691 mg/kg, pureed carrots with nitrate mass fractions of 26 mg/kg and 222 mg/kg and with iceberg lettuce with nitrate mass fractions of 623 mg/kg and 3 542 mg/kg.
SR EN ISO 4254-7:2018 | Agricultural machinery - Safety - Part 7: Combine harvesters, forage harvesters, cotton harvesters and sugar cane harversters (ISO 4254-7:2017) ISO 4254-7:2017, when used together with ISO 4254-1, specifies the safety requirements and their verification for the design and construction of combine harvesters, forage harvesters, cotton harvesters and sugar cane harvesters. It describes methods for the elimination or reduction of hazards arising from the intended use of these machines by one person (the operator) in the course of normal operation and service. In addition, it specifies the type of information on safe working practices to be provided by the manufacturer. When provisions of ISO 4254-7:2017 are different from those which are stated in ISO 4254-1, the provisions of ISO 4254-7:2017 take precedence over the provisions of ISO 4254-1 for machines that have been designed and built according to the provisions of ISO 4254-7:2017. ISO 4254-7:2017, taken together with ISO 4254-1, deals with all the significant hazards (as listed in Table A.1), hazardous situations and events relevant to combine harvesters, forage harvesters, cotton harvesters and sugar cane harvesters, when they are used as intended and under the condi
SR EN ISO 14253-1:2018 | Geometrical product specifications (GPS) - Inspection by measurement of workpieces and measuring equipment - Part 1: Decision rules for verifying conformity or nonconformity with specifications (ISO 14253-1:2017) ISO 14253-1:2017 establishes the rules for verifying the conformity or nonconformity with a given tolerance for a characteristic of a workpiece (or a population of workpieces) or with a given maximum permissible errors for a metrological characteristic of a measuring equipment, including when the measured value falls close to the specification limits, taking measurement uncertainty into account. ISO 14253-1:2017 applies to specifications defined in general GPS standards (see ISO 14638), i.e. standards prepared by ISO/TC 213, including: - workpiece specifications and population specifications (usually given as an upper specification limit or a lower specification limit or both); - measuring equipment specifications (usually given as maximum permissible errors). ISO 14253-1:2017 only applies for characteristics and maximum permissible errors expressed as quantity values.
SR EN ISO 19340:2018 | Water quality - Determination of dissolved perchlorate - Method using ion chromatography (IC) (ISO 19340:2017) ISO 19340:2017 specifies a method for the determination of dissolved perchlorate in water (e.g. drinking water, mineral water, raw water, surface water, partially treated water or swimming pool water, waste water from drinking/swimming pool water treatment plants). Appropriate pre-treatment of the sample (e.g. matrix elimination) allows a direct determination of perchlorate ? 1 µg/l. The working range is restricted by the ion-exchange capacity of the separator column. Dilution of the sample to the working range can be necessary.
SR EN ISO 13916:2018 | Welding - Measurement of preheating temperature, interpass temperature and preheat maintenance temperature (ISO 13916:2017) ISO 13916:2017 specifies requirements for the measurement of preheating temperature, interpass temperature and preheat maintenance temperature for fusion welding. ISO 13916:2017 can also be applied as appropriate in the case of other welding processes. ISO 13916:2017 does not cover the measurement of post weld heat treatment temperatures.
SR EN ISO 9017:2018 | Destructive tests on welds in metallic materials - Fracture test (ISO 9017:2017) ISO 9017:2017 specifies the sizes of test specimen and the procedures for carrying out fracture tests in order to obtain information about types, sizes and distribution of internal imperfections such as porosities, cracks, lack of fusion, lack of penetration and solid inclusions on the fracture surface. ISO 9017:2017 applies to metallic materials in all forms of product with joints made by any fusion welding process with a thickness greater or equal to 2 mm.
SR EN ISO 11666:2018 | Non-destructive testing of welds - Ultrasonic testing - Acceptance levels (ISO 11666:2018) ISO 11666:2018 specifies two ultrasonic acceptance levels known as acceptance level 2 (AL 2) and acceptance level 3 (AL 3) for full penetration welded joints in ferritic steels, which correspond to ISO 5817:2014, quality levels B and C. An acceptance level corresponding to ISO 5817:2014, quality level D is not included in this document, as ultrasonic testing is generally not requested for this weld quality. These acceptance levels are applicable to testing carried out in accordance with ISO 17640. ISO 11666:2018 applies to the testing of full penetration ferritic steel welds, with thicknesses from 8 mm to 100 mm. It can also be used for other types of welds, materials and thicknesses, provided the tests have been performed with necessary consideration of the geometry and acoustic properties of the component, and an adequate sensitivity can be employed to enable the acceptance levels of this document to be applied. The nominal frequency of probes used in this document is between 2 MHz and 5 MHz, unless attenuation or requirements for higher resolution call for other frequencies
SR EN 63005-1:2018 | Event video data recorder for road vehicle accidents - Part 1: Basic requirements IEC 63005-1:2017(E) describes basic requirements for event video data recorders (EVDRs) for road vehicle accidents, used for identifying and analysing causes of accidents based on video from a front-mounted camera and other information obtained before and after such events. In addition to video from a front-mounted camera and vehicle behaviour, these products can record side and/or rear video data for enhanced functionalities in determining causes of accidents and analysing collision events.
SR EN ISO 11616:2018 | Health informatics - Identification of medicinal products - Data elements and structures for the Unique Identification and Exchange of regulated Pharmaceutical Product Information (ISO 11616:2017) ISO 11616:2017 is intended to provide specific levels of information relevant to the identification of a Medicinal Product or group of Medicinal Products. It defines the data elements, structures and relationships between data elements that are required for the exchange of regulated information, in order to uniquely identify pharmaceutical products. This identification is to be applied throughout the product lifecycle to support pharmacovigilance, regulatory and other activities worldwide. In addition, ISO 11616:2017 is essential to ensure that pharmaceutical product information is assembled in a structured format with transmission between a diverse set of stakeholders for both regulatory and clinical (e.g. e-prescribing, clinical decision support) purposes. This ensures interoperability and compatibility for both the sender and the recipient. ISO 11616:2017 is not intended to be a scientific classification for pharmaceutical products. Rather, it is a formal association of particular data elements categorised in prescribed combinations and uniquely identified when levelling de
SR EN ISO 11615:2018 | Health informatics - Identification of medicinal products - Data elements and structures for the unique identification and exchange of regulated medicinal product information (ISO 11615:2017) ISO 11615:2017 establishes definitions and concepts and describes data elements and their structural relationships, which are required for the unique identification and the detailed description of Medicinal Products. Taken together, the standards listed in the Introduction define, characterise and uniquely identify regulated Medicinal Products for human use during their entire life cycle, i.e. from development to authorisation, post-marketing and renewal or withdrawal from the market, where applicable. Furthermore, to support successful information exchange in relation to the unique identification and characterisation of Medicinal Products, the use of other normative IDMP messaging standards is included, which are to be applied in the context of ISO 11615:2017.
SR EN 62232:2018 | Determination of RF field strength, power density and SAR in the vicinity of radiocommunication base stations for the purpose of evaluating human exposure IEC 62232:2017(E) provides methods for the determination of radio-frequency (RF) field strength and specific absorption rate (SAR) in the vicinity of radiocommunication base stations (RBS) for the purpose of evaluating human exposure. This document: - considers intentionally radiating RBS which transmit on one or more antennas using one or more frequencies in the range 110 MHz to 100 GHz; - considers the impact of ambient sources on RF exposure at least in the 100 kHz to 300 GHz frequency range; - specifies the methods to be used for RF exposure evaluation for compliance assessment applications, namely: - product compliance - determination of compliance boundary information for an RBS product before it is placed on the market; - product installation compliance - determination of the total RF exposure levels in accessible areas from an RBS product and other relevant sources before the product is put into service; - in-situ RF exposure assessment – measurement of in-situ RF exposure levels in the vicinity of an RBS installation after the product has been taken int
SR EN 50090-3-4:2018 | Home and Building Electronic Systems (HBES) - Part 3-4: Secure Application Layer, Secure Service, Secure configuration and security Resources This European Standard defines security for HBES communication. It is based on ISO/IEC 24767-2, Home network security / Secure Communication Protocol Middleware (SCPM). Having a secure HBES solution has several advantages. - It makes the HBES RF Communication Medium more secure: HBES RF Radio Frames in plain communication can easily be traced (by sniffer for example). - It allows for secure applications. Secure communication is interesting in shutter - and door control and anti-intrusion security, in order to prevent intrusive commands (burglars...). It is also interesting in metering to protect for example electrical consumption data. This document does not define any type of application.
SR EN 419212-2:2018 | Application Interface for Secure Elements for Electronic Identification, Authentication and Trusted Services - Part 2: Signature and Seal Services This part specifies mechanisms for SEs to be used as qualified signature creation devices covering: • Signature creation and mobile signature creation • User verification • Password based authentication The specified mechanisms are suitable for other purposes like services in the context of EU Regulation 910/2014 of the European Parliament and the Council of 23 July 2014 on electronic identification and trust services for electronic transactions in the internal market and repealing Directive 1999/93/EC. The particular case of seal is also covered by the specification. The differences between seal and signature are exposed in Annex B. Annex B also explains how the mechanisms for SEs as qualified signature creation devices can be used for SEs as qualified seal creation devices. Mobile signature is an alternative to the classical signature case which is performed by a secure element. Mobile signature is encouraged by the large widespread of mobile devices and the qualification authorized by the eIDAS Regulation. The particular case of remote signature (or server signing) is cover
SR EN 61000-4-5:2015/A1:2018 | Electromagnetic compatibility (EMC) - Part 4-5: Testing and measurement techniques - Surge immunity test
SR EN 62453-309:2018 | Field device tool (FDT) interface specification - Part 309: Communication profile integration - IEC 61784 CPF 9 IEC 62453-309:2016 provides information for integrating the HART® technology into the FDT standard (IEC 62453-2). It specifies communication and other services. This second edition cancels and replaces the first edition published in 2009, and constitutes a technical revision. The main changes are provided in order to provide improved support for updates of the HART protocol (see 6.7 and the updated datatypes in Clauses 9, 10, and 12) and to support introduction of the technology according to IEC 62453-42. This publication is to be read in conjunction with <a href="https://webstore.iec.ch/publication/7041">IEC 62453-2:2009</a>.
SR EN 62453-302:2018 | Field device tool (FDT) interface specification - Part 302: Communication profile integration - IEC 61784 CPF 2 IEC 62453-302:2016 provides information for integrating the CIP technology into the FDT interface specification (IEC 62453-2). It specifies communication and other services. This second edition cancels and replaces the first edition published in 2009. This edition constitutes a technical revision. The main changes are provided in order to provide improved support for Ethernet IP (see Clauses 9, 10, and 12), additional implementation hints (see Annex A) and to support introduction of the technology according to IEC TR 62453-42. This publication is to be read in conjunction with <a href='https://webstore.iec.ch/publication/7041'>IEC 62453-2:2009.
SR EN 62453-301:2010/A1:2018 | Field device tool (FDT) interface specification - Part 301: Communication profile integration - IEC 61784 CPF 1
SR EN 61511-1:2017/A1:2018 | Functional safety - Safety instrumented systems for the process industry sector - Normative (uon) - Part 1: Framework, definitions, system, hardware and software requirements
SR EN ISO 16001:2018 | Earth-moving machinery - Object detection systems and visibility aids - Performance requirements and tests (ISO 16001:2017) ISO 16001:2017 specifies general requirements and describes methods for evaluating and testing the performance of object detection systems (ODSs) and visibility aids (VAs) used on earth-moving machines. It covers the following aspects: - detection or visibility or both of objects including people in the detection zone; - visual, audible, or both warnings to the operator and if appropriate to the persons in the detection zone; - operational reliability of the system; - compatibility and environmental specifications of the system. It is applicable to machines as defined in ISO 6165. An ODS, VA or both can be used to augment the operator's direct vision (see ISO 5006) or indirect vision using mirrors (see ISO 14401). In addition, an ODS, VA or both can be used to provide additional means of object detection or view, for example, where ergonomic considerations limit the effectiveness of direct vision and to avoid repeated turning of the head and upper body.
SR EN 13399:2018 | Bitumen and bituminous binders - Determination of storage stability of modified bitumen This European Standard specifies a method for measuring the storage stability at high temperatures. NOTE Modified bitumen and, in particular, polymer-modified bitumen, which consist of mainly bitumen and at least one additional agent, are known to display phase separation under certain conditions. WARNING - The use of this European Standard can involve hazardous materials, operations and equipment. This European Standard does not purport to address all of the safety problems associated with its use. It is the responsibility of the user of this European Standard to establish appropriate safety and health practices and determine the applicability of regulatory limitations prior to use.
SR EN 13398:2018 | Bitumen and bituminous binders - Determination of the elastic recovery of modified bitumen This European Standard specifies a method for the determination of the elastic recovery of bituminous binders in a ductilometer at the test temperature (typically 25°C or 10°C; other temperatures can be used). It is especially applicable to bituminous binders modified with thermoplastic elastomers, but can also be used with other bituminous binders which generate only small recovery. WARNING - The use of this European Standard may involve hazardous materials, operations and equipment. This European Standard does not purport to address all of the safety problems associated with its use. It is the responsibility of the user of this European Standard to establish appropriate safety and health practices and determine the applicability of regulatory limitations prior to use.
SR EN 12697-10:2018 | Bituminous mixtures - Test methods - Part 10: Compactability This European Standard describes three test methods for characterizing the compactability of a bituminous mix, by the relation between its density or void content and the compaction energy applied to it, using an impact (Marshall) compactor, gyratory compactor, or a vibratory compactor. This European Standard applies to bituminous mixtures, both those prepared in laboratory and those resulting sampled from plant produced mixtures. The results of the test method serve to supplement the results of mixture design.
SR EN 4533-003:2018 | Aerospace series - Fibre optic systems - Handbook - Part 003: Looming and installation practices This handbook considers best practice during initial design and how the practices chosen affect through life support of the installation. Looming and installation practices are a critical aspect of any aircraft electrical/avionics installation. In order to provide a reliable and efficient system it is important that the fibre optic installation is designed for reliability and maintainability. This document provides technical advice and assistance to designers and engineers on the incorporation of fibre optic harnesses into an airframe, while, wherever possible, maintaining maximum compliance with current aircraft electrical harness procedures. All topics that are related to Installation of optical cables are addressed in EN 3197. These rules are applicable for fibre optic cables and connectors defined by EN specifications.
SR EN 4533-002:2018 | Aerospace series - Fibre optic systems - Handbook - Part 002: Test and measurement This handbook examines the requirements to enable accurate measurement of fibre optic links from start of life and during the life cycle of the system from installation and through-service. Part 2 will explain the issues associated with optical link measurement and provide techniques to address these issues. This document discusses the measurement of key parameters associated with the passive layer (i.e. transmission of light through an optical harness). It does not discuss systems tests e.g. bit error rates.
SR EN IEC 62969-1:2018 | Semiconductor devices - Semiconductor interface for automotive vehicles - Part 1: General requirements of power interface for automotive vehicle sensors IEC 62969-1:2017(E) provides general requirements for performance evaluations and environmental conditions for the power interface of automotive vehicle sensors. For performance evaluations, various electrical performances such as voltage drop from power source to automotive sensors, AC noises and voltage level are included. For environmental conditions, various test conditions such as temperature, humidity and vibration are included. In addition, terms, definitions, symbols and configurations are covered in this part.
SR EN 60747-16-4:2005/A2:2018 | Semiconductor devices - Part 16-4: Microwave integrated circuits - Switches
SR EN 60747-16-3:2003/A2:2018 | Semiconductor devices - Part 16-3: Microwave integrated circuits - Frequency converters
SR EN ISO 18674-3:2018 | Geotechnical investigation and testing - Geotechnical monitoring by field instrumentation - Part 3: Measurement of displacements across a line: Inclinometers (ISO 18674-3:2017) ISO 18674-3:2017 specifies the measurement of displacements across a line by means of inclinometers carried out for geotechnical monitoring. General rules of performance monitoring of the ground, of structures interacting with the ground, of geotechnical fills and of geotechnical works are presented in ISO 18674-1. ISO 18674-3:2017 also refers to deflectometers (see Annex B) to supplement inclinometers for the determination of horizontal displacements across horizontal measuring lines. NOTE In general, there are two independent displacement components acting across measuring lines. Inclinometers allow the determination of the two components for vertical measuring lines. For horizontal lines, inclinometers are limited to the determination of the vertical component only. If applied in conjunction with ISO 18674-2, ISO 18674-3:2017 allows the determination of displacements acting in any direction. ISO 18674-3:2017 is applicable to: - checking geotechnical designs in connection with the Observational Design procedure; - monitoring of geotechnical structures prior to, during and af
SR EN 1993-4-2:2007/A1:2018 | Eurocode 3 - Design of steel structures - Part 4-2: Tanks Acest amendament modifică standardul SR EN 1993-4-2:2007 la Preambul, 1.1, 1.2, 1.5, 1.7.2, 1.7.3, 1.7.4, 2.2, 2.7, 3.5.1, 3.5.2, 4.1.3, 4.2.2.1, 4.3, 5.3, 5.4.6.3, 5.4.7, 6, 7.1.2, 7.3, 7.4.3, 8, 9, 10, 11, 11.2.1, 11.3.2, A.1.
SR EN 1993-4-1:2007/A1:2018 | Eurocode 3 - Design of steel structures - Part 4-1: Silos Acest amendament modifică standardul SR EN 1993-4-1:2007 la Preambul, 1.2, 1.6.1, 1.6.2, 2.7, 2.9.1, 2.9.2.2, 2.10, 4.2.2.1, 4.2.2.3, 4.4, 5.3.2.4, 5.3.2.5, 5.3.2.6, 5.3.3.3, 5.3.4.1, 5.3.4.2, 5.3.4.3.3, 5.3.4.3.4, 6.3.1, 6.3.2.5, 6.3.2.7, 6.4.1, 8.2.2, 8.3.4.3, 8.5.3, 9.4.1, 9.4.2, 9.5.1.
SR EN ISO 4259-2:2018 | Petroleum and related products - Precision of measurement methods and results - Part 2: Interpretation and application of precision data in relation to methods of test (ISO 4259-2:2017) ISO 4259-2:2017 specifies the methodology for the application of precision estimates of a test method derived from ISO 4259-1. In particular, it defines the procedures for setting the property specification limits based upon test method precision where the property is determined using a specific test method, and in determining the specification conformance status when there are conflicting results between supplier and receiver. Other applications of this test method precision are briefly described in principle without the associated procedures. The procedures in ISO 4259-2:2017 have been designed specifically for petroleum and petroleum-related products, which are normally homogeneous. However, the procedures described in ISO 4259-2:2017 can also be applied to other types of homogeneous products. Careful investigations are necessary before applying ISO 4259-2:2017 to products for which the assumption of homogeneity can be questioned.
SR EN ISO 4259-1:2018 | Petroleum and related products - Precision of measurement methods and results - Part 1: Determination of precision data in relation to methods of test (ISO 4259-1:2017) ISO 4259-1:2017 specifies the methodology for the design of an Interlaboratory Study (ILS) and calculation of precision estimates of a test method specified by the study. In particular, it defines the relevant statistical terms (Clause 3), the procedures to be adopted in the planning of ILS to determine the precision of a test method (Clause 4), and the method of calculating the precision from the results of such a study (Clauses 5 and 6). The procedures in ISO 4259-1:2017 have been designed specifically for petroleum and petroleum related products, which are normally considered as homogeneous. However, the procedures described in ISO 4259-1:2017 can also be applied to other types of homogeneous products. Careful investigations are necessary before applying ISO 4259-1:2017 to products for which the assumption of homogeneity can be questioned.
SR EN ISO 19399:2018 | Paints and varnishes - Wedge-cut method for determination of film thickness (scribe and drill method) (ISO 19399:2016) ISO 19399:2016 specifies a destructive method for determination of the dry film thickness, in which damage to the coat caused in a definite manner is evaluated microscopically. The method is suitable for almost all coat-substrate combinations and also allows determination of the single film thicknesses of coating systems. The method cannot be applied or can only be applied with restrictions in case of - too soft and/or elastic coatings (no recognizable scribe or drill hole can be observed), - hard (cannot be scribed/drilled) or too soft and/or elastic substrates, - too low visual contrast between the coating and substrate, and - film thicknesses that are larger than the depth of field of the measuring microscope.
SR EN ISO 12944-8:2018 | Paints and varnishes - Corrosion protection of steel structures by protective paint systems - Part 8: Development of specifications for new work and maintenance (ISO 12944-8:2017) ISO 12944-8:2017 covers the development of specifications for corrosion protection of steel structures using protective paint systems. It relates to new work and maintenance in the workshop or on site and is also applicable to the corrosion protection of individual components. ISO 12944-8:2017 covers the corrosion protection of steel structures exposed to different corrosion stresses by environments such as indoors, open-air and immersion in water or burial in soil, as well as special stresses, due for example, to medium or high temperatures. The need for different durability ranges is considered. Steel surfaces that have been hot-dip-galvanized, metal-sprayed, zinc-electroplated or sherardized, and previously painted steel surfaces, are also covered by ISO 12944-8:2017. In ISO 12944-8:2017, reference areas for assessing the quality of the corrosion protection work and the performance of the protective paint systems used are dealt with. ISO 12944-8:2017 provides detailed flow charts for planning new work and maintenance, which are taken into account when writing a specificatio
SR EN ISO 12944-7:2018 | Paints and varnishes - Corrosion protection of steel structures by protective paint systems - Part 7: Execution and supervision of paint work (ISO 12944-7:2017) ISO 12944-7:2017 deals with the execution and supervision of paint work on steel structures in the workshop or on site. ISO 12944-7:2017 does not apply to - the preparation of surfaces to be painted (see ISO 12944-4) and the supervision of such work, - the application of metallic coatings, and - pre-treatment methods, such as phosphating and chromating, and paint application methods, such as dipping, powder coating or coil coating.
SR EN ISO 12944-4:2018 | Paints and varnishes - Corrosion protection of steel structures by protective paint systems - Part 4: Types of surface and surface preparation (ISO 12944-4:2017) ISO 12944-4:2017 covers the following types of surfaces of steel structures consisting of carbon or low-alloy steel, and their preparation: - uncoated surfaces; - surfaces thermally sprayed with zinc, aluminium or their alloys; - hot-dip-galvanized surfaces; - zinc-electroplated surfaces; - sherardized surfaces; - surfaces painted with prefabrication primer; - other painted surfaces. ISO 12944-4:2017 defines a number of surface preparation grades but does not specify any requirements for the condition of the substrate prior to surface preparation. Highly polished surfaces and work-hardened surfaces are not covered by ISO 12944-4:2017.
SR EN ISO 12944-3:2018 | Paints and varnishes - Corrosion protection of steel structures by protective paint systems - Part 3: Design considerations (ISO 12944-3:2017) ISO 12944-3:2017 deals with the basic criteria for the design of steel structures to be coated by protective paint systems in order to avoid premature corrosion and degradation of the coating or the structure. It gives examples of appropriate and inappropriate design, indicating how problems of application, inspection and maintenance of paint systems can be avoided. Design measures which facilitate handling and transport of the steel structures are also considered.
SR EN ISO 12944-2:2018 | Paints and varnishes - Corrosion protection of steel structures by protective paint systems - Part 2: Classification of environments (ISO 12944-2:2017) ISO 12944-2:2017 deals with the classification of the principal environments to which steel structures are exposed, and the corrosivity of these environments. ISO 12944-2:2017 - defines atmospheric-corrosivity categories, based on mass loss (or thickness loss) by standard specimens, and describes typical natural atmospheric environments to which steel structures are exposed, giving advice on the estimation of the corrosivity, - describes different categories of environment for structures immersed in water or buried in soil, and - gives information on some special corrosion stresses that can cause a significant increase in corrosion rate or place higher demands on the performance of the protective paint system. The corrosion stresses associated with a particular environment or corrosivity category represent one essential parameter governing the selection of protective paint systems.
SR EN ISO 12944-1:2018 | Paints and varnishes - Corrosion protection of steel structures by protective paint systems - Part 1: General introduction (ISO 12944-1:2017) ISO 12944-1:2017 defines the overall scope of ISO 12944 (all parts). It gives some basic terms and definitions and a general introduction to the other parts of ISO 12944. Furthermore, it includes a general statement on health, safety and environmental protection, and guidelines for using ISO 12944 (all parts) for a given project.
SR EN ISO 11126-10:2018 | Preparation of steel substrates before application of paints and related products - Specifications for non-metallic blast-cleaning abrasives - Part 10: Almandite garnet (ISO 11126-10:2017)
SR EN ISO 2812-4:2018 | Paints and varnishes - Determination of resistance to liquids - Part 4: Spotting methods (ISO 2812-4:2017) ISO 2812-4:2017 specifies spotting methods for determining the resistance of an individual-layer or multi-layer system of coating materials to the effects of liquids or paste-like products. These methods enable the testers to determine the effects of the test substance on the coating and, if necessary, to assess the damage to the substrate.
SR EN ISO 2812-1:2018 | Paints and varnishes - Determination of resistance to liquids - Part 1: Immersion in liquids other than water (ISO 2812-1:2017) ISO 2812-1:2017 specifies general methods for determining the resistance of an individual-layer or multi-layer system of coating materials to the effects of liquids, other than water, or paste-like products (included implicitly in test liquids mentioned in the text). These methods enable the testers to determine the effects of the test liquid on the coating and, if necessary, to assess the damage to the substrate.
SR EN ISO 27830:2018 | Metallic and other inorganic coatings - Requirements for the designation of metallic and inorganic coatings (ISO 27830:2017) ISO 27830:2017 specifies the technical requirements of metallic and other inorganic coatings in order to develop consistent technical standards and establishes a standard format for designating the coatings. It applies to International Standards for electrodeposited, autocatalytic and vapour-deposited coatings. Detailed technical requirements for individual coatings are not given in this document, but can be found in the International Standards listed in the Bibliography. ISO 27830:2017 does not apply to thermally sprayed and porcelain enamel coatings.
SR EN ISO 18830:2018 | Plastics - Determination of aerobic biodegradation of non-floating plastic materials in a seawater/sandy sediment interface - Method by measuring the oxygen demand in closed respirometer (ISO 18830:2016) ISO 18830:2016 specifies a test method to determine the degree and rate of aerobic biodegradation of plastic materials when settled on marine sandy sediment at the interface between seawater and the seafloor, by measuring the oxygen demand in a closed respirometer. Measurement of aerobic biodegradation can also be obtained by monitoring the carbon dioxide evolution. This is not in the scope of this International Standard but of ISO 19679. This test method is a simulation under laboratory conditions of the habitat found in different seawater/sediment-areas in the sea, e.g. in a benthic zone where sunlight reaches the ocean floor (photic zone) that, in marine science, is called sublittoral zone The determination of biodegradation of plastic materials buried in marine sediment is outside the scope of this International Standard. The conditions described in this International Standard may not always correspond to the optimum conditions for the maximum degree of biodegradation to occur.
SR EN ISO 15985:2018 | Plastics - Determination of the ultimate anaerobic biodegradation under high-solids anaerobic-digestion conditions - Method by analysis of released biogas (ISO 15985:2014) ISO 15985:2014 specifies a method for the evaluation of the ultimate anaerobic biodegradability of plastics based on organic compounds under high-solids anaerobic-digestion conditions by measurement of evolved biogas at the end of the test. This method is designed to simulate typical anaerobic digestion conditions for the organic fraction of mixed municipal solid waste. The test material is exposed in a laboratory test to a methanogenic inoculum derived from anaerobic digesters operating only on pretreated household waste. The anaerobic decomposition takes place under high-solids (more than 20 % total solids) and static non-mixed conditions. The test method is designed to yield the percentage of carbon in the test material and its rate of conversion to evolved carbon dioxide and methane (biogas).
SR EN ISO 14853:2018 | Plastics - Determination of the ultimate anaerobic biodegradation of plastic materials in an aqueous system - Method by measurement of biogas production (ISO 14853:2016) ISO 14853:2016 specifies a method for the determination of the ultimate anaerobic biodegradability of plastics by anaerobic microorganisms. The conditions described in ISO 14853 do not necessarily correspond to the optimum conditions for the maximum degree of biodegradation to occur. The test calls for exposure of the test material to sludge for a period of up to 90 d, which is longer than the normal sludge retention time (25 to 30 d) in anaerobic digesters, although digesters at industrial sites can have much longer retention times. The method applies to the following materials: - natural and/or synthetic polymers, copolymers or mixtures thereof; - plastic materials which contain additives such as plasticizers, colorants or other compounds; - water-soluble polymers; - materials which, under the test conditions, do not inhibit the microorganisms present in the inoculum. Inhibitory effects can be determined using an inhibition control or by another appropriate method (see e.g. ISO 13641). If the test material is inhibitory to the inoculum, a lower test concentration, another in
SR EN ISO 10210:2018 | Plastics - Methods for the preparation of samples for biodegradation testing of plastic materials (ISO 10210:2012) ISO 10210:2012 describes methods for the preparation of test samples used in the determination of the ultimate aerobic and anaerobic biodegradability of plastic materials in an aqueous medium, soil, controlled compost or anaerobic digesting sludge. The methods described are designed to provide dimensional consistency of test samples, resulting in improved reproducibility of test results during the determination of the ultimate biodegradability of the product. These methods apply to the following materials: natural and/or synthetic polymers, copolymers or mixtures of these; plastic materials that contain additives, such as plasticizers or colorants; plastic composite materials that contain organic or inorganic fillers; products made from the above materials.
SR EN ISO 1825:2018 | Rubber hoses and hose assemblies for aircraft ground fuelling and defuelling - Specification (ISO 1825:2017) ISO 1825:2017 specifies the dimensions and construction of, and requirements for, four types of hose and hose assembly for use in all operations associated with the ground fuelling and defuelling of aircraft. All four types are designed for: a) use with petroleum fuels having an aromatic-hydrocarbon content not exceeding 30 % by volume; b) operation within the temperature range of -30 °C to +65 °C and such that they will be undamaged by climatic conditions of -40 °C to +70 °C when stored in static conditions; c) operation at up to 2,0 MPa (20 bar) maximum working pressure, including surges of pressure which the hose can be subjected to in service. NOTE 1 Type C hoses are intended for general pressure applications on all vehicles used for plane fuelling. They can also be used for vehicle/rail car loading and discharge where excessive vacuum does not occur. NOTE 2 Type F hoses can be used for plane delivery applications on vehicles that are also used for defuelling at high flow rates where type C hoses are not suitable. NOTE 3 Type E and F hoses can also be used for vehicle/rail
SR EN 438-9:2018 | High-pressure decorative laminates (HPL) - Sheets based on thermosetting resins (usually called laminates) - Part 9: Classification and specifications for alternative core laminates This European Standard specifies performance requirements for high-pressure decorative laminates (HPL) intended for interior use, the core compositions of which are not covered by EN 438-3 [1] to EN 438-6 [4] and EN 438-8 [5]. The core composition types (coloured core and metal reinforced core) are defined in this part of EN 438. EN 438-2 specifies the test methods relevant to this part of EN 438.
SR EN ISO 294-5:2018 | Plastics - Injection moulding of test specimens of thermoplastic materials - Part 5: Preparation of standard specimens for investigating anisotropy (ISO 294-5:2017) ISO 294-5:2017 specifies a mould (designated the type F ISO mould) for the injection moulding of plates with a preferred size of 80 mm × 120 mm and a minimum size of 80 mm × ?90 mm and with a preferred thickness of 2 mm for single-point and multi-point data acquisition. It has been found to provide the maximum anisotropic properties, with only a slight sensitivity to the rate of injection. Whenever possible, a two cavity mould is intended to be used. For the design of plastic parts, this will provide upper and lower bounds for the tensile properties. Matching the plate thickness to a given part thickness is not a suitable criterion because of the effect of mould filling rate and part geometry on anisotropy. Investigation of the anisotropy of materials is a special procedure intended to provide guidance in the design of mouldings for end-use applications and is not intended as a quality control tool. In the injection moulding of thermoplastic materials, the flow of molten polymer can influence the orientation of fillers such as fibreglass or the orientation of polymer chains,
SR EN 13368-3:2018 | Fertilizers - Determination of chelating agents in fertilizers by chromatography - Part 3: Determination of [S,S]-EDDS by ion pair chromatography This European Standard specifies a method for the chromatographic determination of the chelating agent [S,S]-EDDS in fertilizers. The method allows the identification and the determination of the total concentration of the water-soluble fraction of this chelating agent. It does not allow distinguishing between the free form and the metal bound form of the chelating agent. This method is applicable to EC fertilizers containing chelates of one or more of the following micro-nutrients: cobalt, copper, iron, manganese and zinc, covered by Regulation (EC) No 2003/2003 [4]. It is applicable to a mass fraction of the metal chelated of at least 0,35 %. NOTE 1 The substance EDDS (ethylenediamine-N,N'-disuccinic acid) exists as several different stereo isomeric forms. [S,S] (with CAS Number 20846–91–7), [R,R] and [R,S] optical isomers are possible. [S,S] and [R,R] are mirror images with equal chemical characteristics. However only the [S,S] isomer is biodegradable. When both are present, they form the racemic mixture. The [R,S] isomer (the meso isomer) is only slowly biodegradable. Only
SR EN ISO/IEC 17011:2018 | Conformity assessment - Requirements for accreditation bodies accrediting conformity assessment bodies (ISO/IEC 17011:2017) ISO/IEC 17011:2017 specifies requirements for the competence, consistent operation and impartiality of accreditation bodies assessing and accrediting conformity assessment bodies.
SR EN ISO 11363-2:2018 | Gas cylinders - 17E and 25E taper threads for connection of valves to gas cylinders - Part 2: Inspection gauges (ISO 11363-2:2017) ISO 11363-2:2017 specifies types, dimensions and principles of use of gauges, to be used in conjunction with the taper threads specified in ISO 11363-1 (i.e. 17E and 25E threads). It provides examples of calculations for thread gauge dimensions on the large end diameter (Annex A) and draws attention to the limitations of the gauging system specified (Annex B).
SR EN 14225-3:2018 | Diving suits - Part 3: Actively heated or cooled suit systems and components - Requirements and test methods This European Standard specifies the construction and performance of actively heated suits and actively cooled suits or components thereof, for wear by divers for underwater activities where the user is breathing underwater. Marking, labelling, information meant to be provided at the point of sale and instructions for use are also specified. Laboratory and practical performance tests are specified.
SR EN 14225-2:2018 | Diving suits - Part 2: Dry suits - Requirements and test methods This European Standard specifies the construction and performance of dry suits for wear by divers for underwater activities where the user is breathing underwater. Marking, labelling, information meant to be provided at the point of sale and instructions for use are also specified. Laboratory and practical performance tests are specified.
SR EN 14225-1:2018 | Diving suits - Part 1: Wet suits - Requirements and test methods This European Standard specifies the construction and performance requirements (including thermal) of wet suits for wear by divers for underwater activities where the user is breathing underwater. Marking, labelling, information meant to be provided at the point of sale, and instructions for use are also specified. Laboratory and practical performance tests are specified. Short sleeve jackets, short-leg trousers, under- and overgarments, and separate accessories such as gloves, hoods and boots are not within the scope of this document. NOTE Suits and shorties for snorkelling including underwater activities are not covered by this standard.
SR EN 13634:2018 | Protective footwear for motorcycle riders - Requirements and test methods This European Standard applies to protective footwear for motorcycle riders for use while riding motorcycles for on or off road activities. It specifies the requirements for protection, ergonomic characteristics, innocuousness, mechanical properties, marking and information for users. It also specifies the appropriate test methods.
SR EN 353-1+A1:2018 | Personal fall protection equipment - Guided type fall arresters including an anchor line - Part 1: Guided type fall arresters including a rigid anchor line This European Standard specifies the requirements, test methods, marking, information supplied by the manufacturer and packaging for guided type fall arresters including a rigid anchor line. This anchor line is usually attached to or integrated in ladders or rungs adequately fixed to suitable structures. Guided type fall arresters including a rigid anchor line conforming to this European Standard are components of one of the fall arrest systems covered by EN 363. This European Standard applies to rigid anchor lines which are intended to be installed vertically and/or with a combination of forward-leaning angle and/or sideways leaning angle between the true vertical and the vertical +15° (see Figure 2). Multi-user applications, i.e. rigid anchor lines that allow more than one user to be attached at any one time, are not addressed in this document.
SR EN ISO 20957-8:2018 | Stationary training equipment - Part 8: Steppers, stairclimbers and climbers - Additional specific safety requirements and test methods (ISO 20957-8:2017) ISO 20957-8.2017 specifies safety requirements for stepper, stairclimber and climber machines (hereafter called training equipment) performed from either a standing or sitting position. The requirements are in addition to the general safety requirements of ISO 20957-1, with which ISO 20957-8.2017 is intended to be read in conjunction. ISO 20957-8.2017 is applicable to stationary training equipment type stepper, stairclimber and climber training equipment, within classes S and H. Additional requirements are provided for accuracy class A.
SR EN ISO 20957-10:2018 | Stationary training equipment - Part 10: Exercise bicycles with a fixed wheel or without freewheel - Additional specific safety requirements and test methods (ISO 20957-10:2017) ISO 20957-10:2017 specifies safety requirements for exercise bicycles with a fixed wheel or without freewheel that have an inertia of >0,6 kg·m2. The requirements are in addition to the general safety requirements of ISO 20957-1, with which ISO 20957-10:2017 is intended to be read in conjunction. Any attachment provided with the exercise bicycle with a fixed wheel or without freewheel for the performance of additional exercises is subject to the requirements of ISO 20957-1.
SR EN ISO 20380:2018 | Public swimming pools - Computer vision systems for the detection of drowning accidents in swimming pools - Safety requirements and test methods (ISO 20380:2017) ISO 20380:2017 describes the minimum operational, performance and safety requirements and test methods for computer vision systems used to detect drowning accidents. ISO 20380:2017 does not apply to the systems used in domestic swimming pools and pool basins with a surface area of less than 150 m2.
SR EN 62282-3-201:2018 | Fuel cell technologies - Part 3-201: Stationary fuel cell power systems - Performance test methods for small fuel cell power systems IEC 62282-3-201:2017 provides test methods for the electrical, thermal and environmental performance of small stationary fuel cell power systems that meet the following criteria: - rated electric power output of less than 10 kW; - grid-connected/independent operation or stand-alone operation with single-phase AC output or 3-phase AC output not exceeding 1 000 V, or DC output not exceeding 1?500 V; - maximum allowable working pressure of less than 0,1 MPa (gauge) for the fuel and oxidant passages; - gaseous fuel (natural gas, liquefied petroleum gas, propane, butane, hydrogen, etc.) or liquid fuel (kerosene, methanol, etc.); - air as oxidant. This document describes type tests and their test methods only. This document covers fuel cell power systems whose primary purpose is the production of electric power. This new edition includes the following significant technical changes with respect to the previous edition: revision of test set-up, revision of measurement instruments, introduction of ramp-up test, introduction of rated operation cycle efficiency, introduction of el
SR EN 62351-7:2018 | Power systems management and associated information exchange - Data and communications security - Part 7: Network and System Management (NSM) data object models IEC 62351-7:2017 defines network and system management (NSM) data object models that are specific to power system operations. These NSM data objects will be used to monitor the health of networks and systems, to detect possible security intrusions, and to manage the performance and reliability of the information infrastructure. The goal is to define a set of abstract objects that will allow the remote monitoring of the health and condition of IEDs (Intelligent Electronic Devices), RTUs (Remote Terminal Units), DERs (Distributed Energy Resources) systems and other systems that are important to power system operations. This new edition constitutes a technical revision and includes the following significant technical changes with respect to IEC TS 62351-7 (2010): NSM object data model reviewed and enriched; UML model adopted for NSM objects description; SNMP protocol MIBs translation included as Code Components. The Code Components included in this IEC standard are also available as electronic machine readable file at: <a href="http://www.iec.ch/tc57/supportdocuments/IEC_62351-
SR EN 60081:2003/A6:2018 | Double-capped fluorescent lamps - Performance specifications Acest amendament se utilizează împreună cu standardul SR EN 60081:2003 și amendamentele acestuia SR EN 60081:2003/A1:2003, SR EN 60081:2003/A2:2004, SR EN 60081:2003/A3:2006, SR EN 60081:2003/A4:2010, SR EN 60081:2003/A5:2014 şi SR EN 60081:2003/A11:2019.
SR EN 62979:2018 | Photovoltaic module - Bypass diode - Thermal runaway test IEC 62979:2017(E) provides a method for evaluating whether a bypass diode as mounted in the module is susceptible to thermal runaway or if there is sufficient cooling for it to survive the transition from forward bias operation to reverse bias operation without overheating. This test methodology is particularly suited for testing of Schottky barrier diodes, which have the characteristic of increasing leakage current as a function of reverse bias voltage at high temperature, making them more susceptible to thermal runaway.
SR EN 62805-2:2018 | Method for measuring photovoltaic (PV) glass - Part 2: Measurement of transmittance and reflectance IEC 62805-2:2017 specifies methods for measuring the transmittance and reflectance of glass used in photovoltaic (PV) modules and provides instructions on how to calculate the effective hemispherical transmittance and reflectance of this glass. This document is applicable to PV glasses used in PV modules, including ultra-clear patterned glass, anti-reflective coated (AR) glass, transparent conductive oxide coated (TCO) glass and other kinds of PV glass used in PV modules. These test methods are designed to provide reproducible data appropriate for comparison of results among laboratories or at different times by the same laboratory and for comparison of data obtained on different PV glasses.
SR EN 62805-1:2018 | Method for measuring photovoltaic (PV) glass - Part 1: Measurement of total haze and spectral distribution of haze IEC 62805-1:2017 specifies a method for measurement and calculation of the total haze and the spectral distribution of haze of glass used in photovoltaic (PV) modules. This document is applicable to glass used in PV modules, including transparent conductive oxide coated (TCO) glass and other kinds of glass used in PV modules.
SR EN ISO 19085-6:2018 | Woodworking machines -- Safety -- Part 6: Single spindle vertical moulding machines ("toupies") ISO 19085-6:2017 gives the safety requirements and measures for stationary and displaceable hand-fed single spindle vertical moulding machines, hereinafter referred to as "machines", designed to cut wood and materials with similar physical characteristics to wood. NOTE 1 For the definitions of stationary and displaceable machines, see ISO 19085-1:2017, 3.4 and 3.5. It deals with all significant hazards, hazardous situations and events as listed in Clause 4, relevant to the machines when they are operated, adjusted and maintained as intended and under the conditions foreseen by the manufacturer including reasonably foreseeable misuse. Also, transport, assembly, dismantling, disabling and scrapping phases are taken into account. NOTE 2 For relevant but not significant hazards, e.g. sharp edges of the machine frame, see ISO 12100:2010.
SR EN ISO 287:2018 | Paper and board - Determination of moisture content of a lot - Oven-drying method (ISO 287:2017) ISO 287:2017 specifies an oven-drying method for the determination of the moisture content of a lot of paper and board. The procedure in Clause 8, describing how the test pieces are drawn from the lot, is performed at the time of sampling. ISO 287:2017 is applicable to every type of lot of paper and board, including corrugated board and solid board, provided that the paper or board does not contain any substances, other than water, that are volatile at the temperature specified in this document. NOTE For determination of the dry matter content of a sample of paper or board, e.g. for calculation of the dry mass of the sample, ISO 638[1] can be used.
SR EN ISO 14644-15:2018 | Cleanrooms and associated controlled environments - Part 15: Assessment of suitability for use of equipment and materials by airborne chemical concentration (ISO 14644-15:2017) ISO 14644-15:2017 provides requirements and guidelines for assessing the chemical airborne cleanliness of equipment and materials which are foreseen to be used in cleanrooms and associated controlled environments which are linked to the ISO standard for cleanliness classes by chemical concentration (see ISO 14644-8). The following are outside the scope of ISO 14644-15:2017: - health and safety requirements; - compatibility with cleaning agents and techniques; - cleanability; - biocontamination; - specific requirements of equipment and materials for processes and products; - design details of equipment.
SR EN 15004-10:2018 | Fixed firefighting systems - Gas extinguishing systems - Part 10: Physical properties and system design of gas extinguishing systems for IG-541 (ISO 14520-15:2015, modified) 1.1 This part of EN 15004 contains specific requirements for gaseous fire-extinguishing systems, with respect to the IG-541 extinguishant. It includes details of physical properties, specification, usage and safety aspects. 1.2 This part of EN 15004 covers systems operating at nominal pressures of 150 bar, 200 bar and 300 bar at 15 °C. This does not preclude the use of other systems, although design data for other pressures are not available at this time.
SR EN 15004-9:2018 | Fixed firefighting system - Gas extinguishing systems - Part 9: Physical properties and system design of gas extinguishing systems for IG-55 extinguishant (ISO 14520-14:2015, modified) 1.1 This part of EN 15004 contains specific requirements for gaseous fire-extinguishing systems, with respect to the IG-55 extinguishant. It includes details of physical properties, specification, usage and safety aspects. 1.2 This part of EN 15004 covers systems operating at nominal pressures of 150 bar at 15 °C, 200 bar at 15 °C and 300 bar at 15 °C. This does not preclude the use of other systems, although design data for other pressures are not available at this time.
SR EN 15004-8:2018 | Fixed firefighting systems - Gas extinguishing systems - Part 8: Physical properties and system design of gas extinguishing systems for IG-100 extinguishant (ISO 14520-13:2015, modified) 1.1 This part of EN 15004 contains specific requirements for gaseous fire-extinguishing systems, with respect to the IG-100 extinguishant. It includes details of physical properties, specification, usage and safety aspects. 1.2 This part of EN 15004 covers systems operating at nominal pressures of 200 bar at 15 °C and 300 bar at 15 °C. This does not preclude the use of other systems, although design data for other pressures are not available at this time.
SR EN 15004-7:2018 | Fixed firefighting systems - Gas extinguishing systems - Part 7: Physical properties and system design of gas extinguishing systems for IG-01 extinguishant (ISO 14520-12:2015, modified) 1.1 This part of EN 15004 contains specific requirements for gaseous fire-extinguishing systems, with respect to the IG-01 extinguishant. It includes details of physical properties, specification, usage and safety aspects. 1.2 This part of EN 15004 covers systems operating at nominal pressures of 160 bar, 200 bar and 300 bar at 15 °C. This does not preclude the use of other systems, although design data for other pressures are not available at this time.
SR EN ISO 14889:2014/A1:2018 | Ophthalmic optics - Spectacle lenses - Fundamental requirements for uncut finished lenses - Amendment 1 (ISO 14889:2013/Amd 1:2017) Acest amendament modifică SR EN ISO 14889:2014 şi anume modifică referințele normative și paragrafele 4.1, 6.1.2 și 6.1.3 și furnizează informații suplimentare în preambulul european și în anexa ZA.
SR EN ISO 11986:2018 | Ophthalmic optics - Contact lenses and contact lens care products - Determination of preservative uptake and release (ISO 11986:2017) ISO 11986:2017 provides general procedures for the selection of methods, preparation of samples, and the conduct of testing for the uptake and release of preservatives from contact lenses. NOTE 1 Due to the manifest difficulties of reproducibility when coating contact lenses with mineral and organic deposits encountered during lens wear, these methods are only applicable to new and unused contact lenses. NOTE 2 Preservative depletion by a contact lens in the limited volume of a lens case could compromise disinfection performance. This document does not measure disinfection performance.
SR EN ISO 11981:2018 | Ophthalmic optics - Contact lenses and contact lens care products -Determination of physical compatibility of contact lens care products with contact lenses (ISO 11981:2017) ISO 11981:2017 describes the general procedure and performance criteria for assessing the physical compatibility of contact lens care products with contact lenses and for determining whether the observed changes are reversible.
SR EN 6064:2018 | Aerospace series - Analysis of non-metallic materials (cured) for the determination of the extent of cure by Differential Scanning Calorimetry (DSC) This test method defines the procedure for the estimation of the extent of cure of certain non-metallic materials (e.g. preimpregnated and neat resin systems, adhesives) for aerospace use. The extent of cure is estimated by Differential Scanning Calorimetry (DSC) measurements of uncured (reference) and cured materials. Additional evidence on the extent of cure may be gained by combining results from this method with those obtained by other techniques. This standard does not give any directions necessary to meet the health and safety requirements. It is the responsibility of the user of this standard to adopt appropriate health and safety precautions.
SR EN 2222:2018 | Aerospace series - Steel FE-PL31 - Hardened and tempered - Hand and die forgings This European Standard specifies the requirements relating to: Steel FE-PL31 Hardened and tempered Hand and die forgings for aerospace applications.
SR EN 2221:2018 | Aerospace series - Steel FE-PL31 - Hardened and tempered - Hollow bars - 3,5 mm ≤ a ≤ 55 mm This European Standard specifies the requirements relating to: Steel FE-PL31 Hardened and tempered Hollow bars 3,5 mm? a ? 55 mm for aerospace applications.
SR EN 2174:2018 | Aerospace series - Heat resisting alloy FE-PA2602 (X4NiCrTiMoV26-15) - Solution treated and precipitation treated - Forgings - De ? 100 mm - Rm ? 850 MPa This European Standard specifies the requirements relating to: Heat resisting alloy FE-PA2602 (X4NiCrTiMoV26-15) Solution treated and precipitation treated Forgings De ? 100 mm Rm ? 850 MPa for aerospace applications.
SR EN 2137:2018 | Aerospace series - Steel FE-PL75 - 1 100 MPa ? Rm ? 1 250 MPa - Bars - De ? 100 mm This European Standard specifies the requirements relating to: Steel FE-PL75 1 100 MPa ? Rm ? 1 250 MPa Bars De ? 100 mm for aerospace applications.
SR EN 2135:2018 | Aerospace series - Steel FE-PL61 - Carburized, hardened and tempered - Bar - De ≤ 40 mm This European Standard specifies the requirements relating to: Steel FE-PL61 Carburized, hardened and tempered Bar De ? 40 mm for aerospace applications.
SR EN 2119:2018 | Aerospace series - Heat resisting alloy FE-PA2601 (X6NiCrTiMoV26-15) - Solution treated and precipitation treated - Wires for rivets - 2 mm ? D ? 10 mm - Rm ? 960 MPa This European Standard specifies the requirements relating to: Heat resisting alloy FE-PA2601 (X6NiCrTiMoV26-15) Solution treated and precipitation treated Wires for rivets 2 mm ? D ? 10 mm Rm ? 960 MPa for aerospace applications.
SR ISO 15489-1:2018 | Information and documentation -- Records management -- Part 1: Concepts and principles Această parte a ISO 15489 defineşte conceptele şi principiile pe baza cărora sunt dezvoltate abordările referitoare la crearea, captura şi managementul arhivistic al documentelor. Această parte a ISO 15489 se aplică la crearea, captura şi managementul arhivistic al documentelor indiferent de structură sau formă, în toate tipurile de organizaţii şi medii tehnologice, în decursul timpului.
SR ISO 2108:2018 | Information and documentation -- International Standard Book Number (ISBN) Acest standard internaţional stabileşte specificaţiile în ceea ce priveşte numărul internaţional standardizat pentru carte (ISBN) ca sistem internaţional unic de identificare pentru fiecare formă de produs sau ediţie a unei publicaţii monografice editate sau produse de un editor anume care este disponibilă publicului. Standardul specifică structura unui cod ISBN, regulile privind atribuirea şi utilizarea lui, metadatele care urmează să fie asociate atribuirii codului ISBN şi administrarea sistemului ISBN.
SR EN 60811-508:2012/A1:2018 | Electric and optical fibre cables - Test methods for non-metallic materials - Part 508: Mechanical tests - Pressure test at high temperature for insulation and sheaths Acest amendament modifică paragrafele 4.2, 4.3 şi 4.4 din SR EN 60811-508:2012.
SR EN 60811-201:2012/A1:2018 | Electric and optical fibre cables - Test methods for non-metallic materials - Part 201: General tests - Measurement of insulation thickness Acest amendament modifică paragrafele 4.1, 4.2 şi articolul 5 din SR EN 60811-201:2012.
SR EN 60811-410:2012/A1:2018 | Electric and optical fibre cables - Test methods for non-metallic materials - Part 410: Miscellaneous tests - Test method for copper-catalyzed oxidative degradation of polyolefin insulated conductors Acest amendament modifică paragrafele 4.1, 4.2, 4.4 şi figura 1din SR EN 60811-410:2012.
SR EN 60811-401:2012/A1:2018 | Electric and optical fibre cables - Test methods for non-metallic materials - Part 401: Miscellaneous tests - Thermal ageing methods - Ageing in an air oven Acest amendament modifică paragrafele 4.1, 4.2, 4.3 şi C.2 din SR EN 60811-401:2012.
SR EN 60811-511:2012/A1:2018 | Electric and optical fibre cables - Test methods for non-metallic materials - Part 511: Mechanical tests - Measurement of the melt flow index of polyethylene compounds Acest amendament modifică titlul părţii 511, articolele 1, 3, paragrafele 4.1, 4.2, 4.3, 4.4, 4.5, 4.6 şi 4.7 din SR EN 60811-511:2012.
SR EN 60811-509:2012/A1:2018 | Electric and optical fibre cables - Test methods for non-metallic materials - Part 509: Mechanical tests - Test for resistance of insulations and sheaths to cracking (heat shock test) Acest amendament modifică paragrafele 4.1, 4.3 şi 4.4 din SR EN 60811-509:2012.
SR EN 60811-202:2012/A1:2018 | Electric and optical fibre cables - Test methods for non-metallic materials - Part 202: General tests - Measurement of thickness of non-metallic sheath Acest amendament modifică paragrafele 4.1, 4.2, 4.4 şi figura 5 din SR EN 60811-202:2012.
SR EN 301 029-6 V1.1.2:2018 | Broadband Integrated Services Digital Network (B-ISDN); Signalling System No.7; B-ISDN User Part (B-ISUP); Part 6: Modification procedures [ITU-T Recommendation Q.2725.2 (1996)]
SR EN 301 029-5 V1.2.1:2018 | Broadband Integrated Services Digital Network (B-ISDN); Signalling System No.7; B-ISDN User Part (B-ISUP); Part 5: Support of negotiation during connection setup [ITU-T Recommendation Q.2725.1 (1996)]
SR EN 301 029-4 V1.2.1:2018 | Broadband Integrated Services Digital Network (B-ISDN); Signalling System No.7; B-ISDN User Part (B-ISUP); Part 4: Look-ahead without state change for the network node interface [ITU-T Recommendation Q.2724.1 (1996)]
SR EN 301 029-3 V1.2.3:2018 | Broadband Integrated Services Digital Network (B-ISDN); Signalling System No.7; B-ISDN User Part (B-ISUP); Part 3: Support of additional traffic parameters for Statistical Bit Rate (SBR), Available Bit Rate (ABR), ATM Block Transfer (ABT) and Quality of Service (QoS) [ITU-T Recommendations Q.2723.1 (1996), Q.2723.2 (1997), Q.2723.3 (1997) and Q.2723.4 (1997)
SR EN 301 029-2 V1.1.2:2018 | Broadband Integrated Services Digital Network (B-ISDN); Signalling System No.7; B-ISDN User Part (B-ISUP); Part 2: Network node interface specification for point-to-multipoint call/connection control [ITU-T Recommendation Q.2722.1 (1996)]
SR EN 301 029-1 V1.1.2:2018 | Broadband Integrated Services Digital Network (B-ISDN); Signalling System No.7; B-ISDN User Part (B-ISUP); Part 1: Overview of the B-ISDN network node interface signalling capability set 2, step 1 [ITU-T Recommendation Q.2721.1 (1996)]
SR EN 301 008 V1.1.2:2018 | Integrated Services Digital Network (ISDN); Signalling System No.7; Signalling Connection Control Part (SCCP); Interoperability test specification
SR EN 301 007-1 V1.1.3:2018 | Integrated Services Digital Network (ISDN); Signalling System No.7; Operations, Maintenance and Administration Part (OMAP); Part 1: Protocol specification
SR EN 301 006-1 V1.2.3:2018 | Q3 interface at the Local Exchange (LE) for line and circuit testing of analogue and Integrated Services Digital Network (ISDN) subscriber lines; Part 1: Q3 interface specification
SR EN 301 005-2 V1.1.5:2018 | V interfaces at the digital Service Node (SN); Interfaces at the VB5.1 reference point for the support of broadband or combined narrowband and broadband Access Networks (ANs); Part 2: Protocol Implementation Conformance Statement (PICS) proforma specification
SR EN 301 005-1 V1.1.4:2018 | V interfaces at the digital Service Node (SN); Interfaces at the VB5.1 reference point for the support of broadband or combined narrowband and broadband Access Networks (ANs); Part 1: Interface specification
SR EN 301 004-1 V1.1.3:2018 | Broadband Integrated Services Digital Network (B-ISDN); Signalling System No.7; Message Transfer Part (MTP) level 3 functions and messages to support international interconnection; Part 1: Protocol specification [ITU-T Recommendation Q.2210 (1996), modified]
SR EN 301 003-2 V1.1.3:2018 | Broadband Integrated Services Digital Network (B-ISDN); Digital Subscriber Signalling System No. two (DSS2) protocol; Connection characteristics; Peak cell rate modification by the connection owner; Part 2: Protocol Implementation Conformance Statement (PICS) proforma specification
SR EN 301 003-1 V1.1.3:2018 | Broadband Integrated Services Digital Network (B-ISDN); Digital Subscriber Signalling System No. two (DSS2) protocol; Connection characteristics; Peak cell rate modification by the connection owner; Part 3: Test Suite Structure and Test Purposes (TSS&TP) specification for the user
SR EN 301 002-6 V1.2.1:2018 | Integrated Services Digital Network (ISDN); Security tools (SET) procedures; Digital Subscriber Signalling System No. one (DSS1) protocol; Part 6: Abstract Test Suite (ATS) and partial Protocol Implementation eXtra Information for Testing (PIXIT) proforma specification for the network
SR EN 301 002-5 V1.2.1:2018 | Integrated Services Digital Network (ISDN); Security tools (SET) procedures; Digital Subscriber Signalling System No. one (DSS1) protocol; Part 5: Test Suite Structure and Test Purposes (TSS&TP) specification for the network
SR EN 62863:2018 | Methods of measuring performances of electric hair clippers or trimmers for household use IEC 62863:2017(E) applies to reciprocating electric hair clippers or trimmers for household use. This document deals with the methods of measuring performances of electric hair clippers or trimmers for household use with a rated voltage not greater than 250V. This document does not specify safety or performance requirements. This document does not apply to professional hair clippers or trimmers, animal shearers and animal clippers, or shavers. For shavers, refer to IEC 61254.
SR EN 303 316 V1.2.1:2018 | Broadband Direct Air-to-Ground Communications; Equipment operating in the 1 900 MHz to 1 920 MHz and 5 855 MHz to 5 875 MHz frequency bands; Beamforming antennas; Harmonised Standard for access to radio spectrum
SR EN 61577-2:2018 | Radiation protection instrumentation - Radon and radon decay product measuring instruments - Part 2: Specific requirements for 222Rn and 220Rn measuring instruments This part of IEC 61577 describes the specific requirements for instruments measuring the activity concentration of airborne 222Rn and 220Rn outdoors, in dwellings, and in workplaces including underground mines. This standard applies practically to all types of electronic measuring instruments that are based on either spot or continuous measurements. The activity concentration can be measured by pumping or by diffusing the air containing 222Rn and/or 220Rn into the sensitive volume of the detection unit or at a particular moment by taking an air sample (grab sampling).
SR EN 305 200-4-4 V1.1.1:2018 | Integrated broadband cable telecommunication networks (CABLE); Energy management; Operational infrastructures; Global KPIs; Part 4: Design assessments; Sub-part 4: Cable Access Networks
SR EN 301 021 V1.6.1:2018 | Fixed Radio Systems; Point-to-multipoint equipment; Time Division Multiple Access (TDMA); Point-to-multipoint digital radio systems in frequency bands in the range 3 GHz to 11 GHz
SR EN 60793-1-48:2018 | Optical fibres - Part 1-48: Measurement methods and test procedures - Polarization mode Dispersion Applies to three methods of measuring polarization mode dispersion (PMD). Establishes uniform requirements for measuring the PMD of single-mode optical fibre, thereby assisting in the inspection of fibres and cables for commercial purposes. In this edition, reference to IEC 61282-9 has resulted in the removal of Annexes E, F, G and H as well as the creation of a new Annex E.
SR EN 60793-1-33:2018 | Optical fibres - Part 1-33: Measurement methods and test procedures - Stress corrosion susceptibility IEC 60793-1-33:2017 contains descriptions of the five main test methods for the determination of stress corrosion susceptibility parameters. The object of this document is to establish uniform requirements for the mechanical characteristic of stress corrosion susceptibility for silica-based fibres. Dynamic fatigue and static fatigue tests are used to determine the (dynamic) <em>n</em><sub>d</sub> value and (static) <em>n</em><sub>s</sub> value of stress corrosion susceptibility parameters. Currently, only the <em>n</em><sub>d</sub>-value is assessed against specification. Measured values greater than 18 per this procedure reflect the <em>n</em><sub>d</sub>-value of silica, which is approximately 20. Higher values will not translate to demonstrable enhanced fatigue resistance. Silica fibre mechanical tests determine the fracture stress and fatigue properties under conditions that model the practical applications as closely as possible. The following test methods are used for determining stress corrosion susceptibility: A: Dynamic <em>n</em><sub>d</sub> value by axial tension;
SR EN ISO 105-B03:2018 | Textiles - Tests for colour fastness - Part B03: Colour fastness to weathering: Outdoor exposure (ISO 105-B03:2017) ISO 105-B03:2017 specifies a method intended for determining the resistance of the colour of textiles of all kinds except loose fibres to the action of weather as determined by outdoor exposure. NOTE General information on colour fastness to light is given in Annex A.
SR EN 15316-4-1:2018 | Energy performance of buildings - Method for calculation of system energy requirements and system efficiencies - Part 4-1: Space heating and DHW generation systems, combustion systems (boilers, biomass), Module M3-8-1, M8-8-1 This European Standard is part of a series of standards on the method for calculation of system energy requirements and system efficiencies of space heating systems and domestic hot water systems. This standard (EN 15316 4 1) specifies: - required inputs; - a calculation method; - resulting outputs; - a method to take into account the energy performance of heat generation devices based on fuel combustion; for space heating generation by combustion sub-systems (boilers, biomass), including control. This standard specifies methods for the calculation of: - thermal losses from the heating and the domestic hot water generation system; - recoverable thermal losses for space heating from the heating and the domestic hot water generation system; - auxiliary energy of the heating and the domestic hot water generation systems. This standard specifies the energy performance calculation of water based heat generation sub-systems including control based on combustion of fuels ("boilers"), operating with conventional fossil fuels as well as renewable fuels. This standard does not cover siz
SR CEN ISO/TR 52022-2:2018 | Energy performance of buildings - Thermal, solar and daylight properties of building components and elements - Part 2: Explanation and justification (ISO/TR 52022-2:2017) ISO/TR 52022-2:2017 contains information to support the correct understanding and use of ISO 10077-1, ISO 10077-2, ISO 12631, ISO 52022-1 and ISO 52022-3. This technical report does not contain any normative provision.
SR ISO 5208:2015/C91:2018 | Industrial valves -- Pressure testing of metallic valves Erata corectează o eroare redacţională.
SR CEN/TS 99001:2018 | Business support - Support services provided to small enterprises - Terminology, quality and performance This Technical Specification establishes the general elements of a business support service of appropriate quality. The service should be tailored to the expectations of enterprises. This Technical Specification specifies requirements on the business support service providers, as well as guidelines for enterprises, including self-employed persons. It focuses on the process of service provision rather than the nature or content of the service. It is not concerned with the internal organisation of either service providers or enterprises. This Technical Specification can serve as a common reference for both enterprises and support service providers. On the one hand, for service providers, it is intended to be: a reference tool for how to structure the services provided; a guideline for providing a service corresponding to actual needs and expectations; a guideline for improving the quality of the service. It clarifies the type of information exchanged between service provider and service receiver, i.e. the enterprise. On the other hand, it is intended to help the managers to d
SR EN IEC 62822-3:2018 | Electric welding equipment - Assessment of restrictions related to human exposure to electromagnetic fields (0 Hz to 300 Hz) - Part 3: Resistance welding equipment IEC 62822-3:2017 applies to equipment for resistance welding and allied processes designed for occupational use by professionals and for use by laymen. This document specifies procedures for the assessment of human exposure to magnetic fields produced by resistance welding equipment. It covers non-thermal biological effects in the frequency range from 0 Hz to 10 MHz and defines standardized test scenarios.
SR EN 60317-56:2018 | Specifications for particular types of winding wires - Part 56: Solderable fully insulated (FIW) zero-defect polyurethane enamelled round copper wire, class 180 <span lang="EN-GB"><o:p></o:p></span>IEC 60317-56:2017 specifies the requirements of solderable fully insulated (FIW) zero-defect enamelled round copper wire, class 180, with a single coating based on polyurethane resin, which may be modified providing it retains its chemical identity and satisfies all the required technical specifications. The range of nominal conductor diameters of the wires covered by this standard is as follows: Grade of FIW 4, 6, 8: 0,090 mm up to and including 0,900 mm. Nominal conductor diameters are specified in IEC 60317-0-7. This second edition cancels and replaces the first edition published in 2012. This edition constitutes a technical revision. This edition includes the following significant technical changes with respect to the previous edition: - Clause 1: revision of the scope, reducing the number of grades of FIW from 3 through 9 to 4, 6 and 8 only; - Clause 1: revision of the scope, reducing the wire diameter range from (0,040 to 1,600) mm to (0,090 to 0,900) mm; - addition of an informative annex for abrasion resistance requirements for g
SR EN 60317-0-7:2018 | Specifications for particular types of winding wires - Part 0-7: General requirements - Fully insulated (FIW) zero-defect enamelled round copper wire IEC 60317-0-7:2017 establishes general requirements for fully insulated (FIW) zero-defect enamelled round copper wires. The nominal conductor diameter range is given in the relevant technical specification. This second edition cancels and replaces the first edition published in 2012. This edition constitutes a technical revision. This edition includes the following significant technical changes with respect to the previous edition: - reduction in the number of grades of FIW from 3 through 9 to 4, 6 and 8 only; - reduction of the wire diameter range from (0,040 to 1,000) mm to (0,090 to 0,900) mm for several requirements; - revision of Clause 5 to delete the Table 2 resistance requirements; - revision of Clause 13 to clarify that breakdown is determined when a calculated minimum test voltage is reached, which can be less than 10 000 V; - expansion of Annex A to include requirements for FIW 3, 5, 7 and 9 and for all grades, wire diameters below 0,090 mm and above 0,900 mm. Keywords: insulated wires used for windings
SR EN 60947-5-1:2018 | Low-voltage switchgear and controlgear - Part 5-1: Control circuit devices and switching elements - Electromechanical control circuit devices IEC 60947-5-1:2016 is available as <a href="https://webstore.iec.ch/publication/24934">IEC 60947-5-1:2016 RLV which contains the International Standard and its Redline version, showing all changes of the technical content compared to the previous edition. IEC 60947-5-1:2016 applies to control circuit devices and switching elements intended for controlling, signalling, interlocking, etc., of switchgear and controlgear. It applies to control circuit devices having a rated voltage not exceeding 1 000 V a.c. (at a frequency not exceeding 1 000 Hz) or 600 V d.c. This fourth edition cancels and replaces the third edition published in 2003 and its Amendment 1:2009. This edition constitutes a technical revision. This edition includes the following significant technical changes with respect to the previous edition: a) update of normative references; b) update and restructuration of subclauses in 7.1; c) addition of material requirements and test; d) udpate of EMC requirements; e) clarification of requirements and update of 8.2; f) addition of
SR EN 60077-1:2018 | Railway applications - Electric equipment for rolling stock - Part 1: General service conditions and general rules Specifies the general service conditions and requirements for all electric equipment installed in power circuits, auxiliary circuits, control and indicating circuits etc., on rolling stock. Intends to harmonize as far as practicable all rules and requirements of a general nature applicable to electric equipment for rolling stock..
SR EN 62841-2-17:2018 | Electric motor-operated hand-held tools, transportable tools and lawn and garden machinery - Safety - Part 2-17: Particular requirements for hand-held routers IEC 62841-2-17:2017 applies to routers intended for cutting slots into or shaping the edge of various materials. The rated voltage is not more than 250 V for single-phase a.c. or d.c. tools, and 480 V for three-phase a.c. tools. The rated input is not more than 3 700 W. The limits for the applicability of this standard for battery tools are given in K.1 and L.1. This standard deals with the hazards presented by tools which are encountered by all persons in the normal use and reasonably foreseeable misuse of the tools. Hand-held electric tools, which can be mounted on a support or working stand for use as fixed tools without any alteration of the tool itself, are within the scope of this standard and such combination of a hand-held tool and a support is considered to be a transportable tool and thus covered by the relevant Part 3. This part of IEC 62841 does not apply to jointers. Routers that are primarily used for trimming the edge of materials are also known as trimmers. Routers that are used to cut various materials through the rotary action are also known as rotary cutt
SR EN 60153-4:2018 | Hollow metallic waveguides - Part 4: Relevant specifications for circular waveguides IEC 60153-4:2017 specifies straight hollow metallic tubing of circular waveguides for use as waveguides in electronic equipment. The aim of this recommendation is to specify for hollow metallic waveguides: a) the details necessary to ensure compatibility and, as far as essential, interchangeability; b) test methods; c) uniform requirements for the electrical and mechanical properties. This edition includes the following significant technical changes with respect to the previous edition: a) expand and revise the operation frequency range for waveguides; b) revise the allowance of aperture dimensions; c) revise the test method for aperture dimensions; d) revise the equation of attenuation.
SR EN 62056-8-5:2018 | Electricity metering data exchange - The DLMS/COSEM suite - Part 8-5: Narrow-band OFDM G3-PLC communication profile for neighbourhood networks IEC 62056-8-5:2017(E) specifies the IEC 62056 DLMS/COSEM communication profile for metering purposes based on the Recommendations ITU-T G.9901: Narrowband orthogonal frequency division multiplexing power line communication transceivers - Power spectral density specification and ITU-T G.9903:2014, Narrowband orthogonal frequency division multiplexing power line communication transceivers for G3-PLC networks, an Orthogonal Frequency Division Multiplexing (OFDM) Power Line Communications (PLC) protocol.
SR EN IEC 62056-6-2:2018 | Electricity metering data exchange - The DLMS/COSEM suite - Part 6-2: COSEM interface classes IEC 62056-6-2:2017 specifies a model of a meter as it is seen through its communication interface(s). Generic building blocks are defined using object-oriented methods, in the form of interface classes to model meters from simple up to very complex functionality. Annexes A to F (informative) provide additional information related to some interface classes. This third edition cancels and replaces the second edition of IEC 62056-6-2 published in 2016. It constitutes a technical revision. The significant technical changes with respect to the previous edition are listed in Annex F(Informative).
SR EN 62056-6-1:2018 | Electricity metering data exchange - The DLMS/COSEM suite - Part 6-1: Object Identification System (OBIS) IEC 62056-6-1:2017 specifies the overall structure of the OBject Identification System (OBIS) and the mapping of all commonly used data items in metering equipment to their identification codes. This third edition cancels and replaces the second edition of IEC 62056-6-1, published in 2015. It constitutes a technical revision. The main technical changes with respect to the previous edition are listed in Annex B (informative).
SR EN 62056-5-3:2018 | Electricity metering data exchange - The DLMS/COSEM suite - Part 5-3: DLMS/COSEM application layer IEC 62056-5-3:2017(E) specifies the DLMS/COSEM application layer in terms of structure, services and protocols for DLMS/COSEM clients and servers, and defines rules to specify the DLMS/COSEM communication profiles. It defines services for establishing and releasing application associations, and data communication services for accessing the methods and attributes of COSEM interface objects, defined in <span style="color: black;">IEC 62056-6-2 </span>using either logical name (LN) or short name (SN) referencing. This third edition cancels and replaces the second edition of IEC 62056-5-3, published in 2016. It constitutes a technical revision. The significant technical changes with respect to the previous edition are listed in Annex K (Informative).
SR EN ISO 787-4:2018 | General methods of test for pigments and extenders - Part 4: Determination of acidity or alkalinity of the aqueous extract (ISO 787-4:1981) The principle of the method consists in the hot extraction of the material by following the procedure specified in ISO 787/3, to the stage of obtaining a perfectly clear filtrate. The determination is carried out with indicator solution (method A). If the solution with the methyl red indicator is yellow (alkaline), titrate it with the hydrochloric acid solution to an orange end-point; if the solution with the methyl red indicator is red (acid), titrate it with the sodium or potassium hydroxide solution to an orange end-point. The other method (method B) is the potentiometric determination. Take 100 ml of the test solution, insert the electrodes of the pH measuring device and read the pH value.
SR EN ISO 787-1:2018 | General methods of test for pigments and extenders - Part 1: Comparison of colour of pigments (ISO 787-1:1982) Procedure for comparing the colour of a coloured pigment with that of an agreed sample. The procedures described in this document are acceptable but the method using an automatic muller is the reference method. The binder is not specified. It shall be agreed between the interested parties. If no binder is agreed, linseed oil, complying with the specification in ISO 150, should be used. - Replaces ISO/R 787/1:1968.
SR EN ISO 787-22:2018 | General methods of test for pigments and extenders - Part 22: Comparison of resistance to bleeding of pigments (ISO 787-22:1980) Specifies a method for comparing the resistance to bleeding with that of an agreed sample. The method has been established because it is essentially a practical test and as such is probably of greater general value than other methods.
SR EN 63080:2018 | Accessibility terms and definitions IEC 63080:2017(E) contains a list of currently used terminology to describe accessibility and terms that writers of standards need when writing and designing International Standards. It is important to standardize and define a recognized list of the terms already used and in existing ITU Recommendations and Resolutions, along with those in the UN Convention on the Rights of Persons with Disabilities (UNCRPD). Without such a list, there could be confusion not only on the part of writers and implementers of standards, but also by the public at large. It is also important to eliminate terminology that is no longer used, offensive, and demeaning to persons with disabilities (PWD) and others.
SR EN 63029:2018 | Audio, video and multimedia systems and equipment - Multimedia e-publishing and e-book technologies - Raster-graphics image-based e-books IEC 63029:2017 specifies the scanning scheme to develop raster-graphics image-based e-books from existing printed books. <p class="PARAGRAPH"> <o:p></o:p>
SR EN 60728-13-1:2018 | Cable networks for television signals, sound signals and interactive services - Part 13-1: Bandwidth expansion for broadcast signal over FTTH system IEC 60728-13-1:2017(E) is the precise description of an FTTH (fibre to the home) system for expanding broadband broadcast signal transmission from CATV services only, towards CATV plus broadcast satellite (BS) plus communication satellite (CS) services, additionally to other various signals such as data services. This second edition cancels and replaces the first edition published in 2012. This edition constitutes a technical revision. This edition includes the following significant technical changes with respect to the previous edition. - Transmission frequency was expanded in order to achieve satellite signal for 4 K video service. The transmission frequency over FTTH would be 3 300 MHz. - High signal modulation case like 16 APSK and 32 APSK was added in order to correspond to transmission for 4 K video service.
SR EN 13306:2018 | Maintenance - Maintenance terminology This European Standard specifies generic terms and definitions for the technical, administrative and managerial areas of maintenance. It is not intended to terms which are used for the maintenance of software only.
SR EN 60286-1:2018 | Packaging of components for automatic handling - Part 1: Tape packaging of components with axial leads on continuous tapes IEC 60286-1:2017(E) applies to the tape packaging of components with axial leads for use in electronic equipment. In general, the tape is applied to the component leads. It covers requirements for taping techniques used with equipment for the preforming of leads, automatic handling, insertion and other operations, and includes only those dimensions which are essential to the taping of components intended for the above-mentioned purposes. This edition includes the following significant changes with respect to the previous edition: a) a complete revision of the structure (detailed in Annex A) and reworked layout. <p class="PARAGRAPH"> <o:p></o:p>
SR EN 61000-4-12:2018 | Electromagnetic compatibility (EMC) - Part 4-12: Testing and measurement techniques - Ring wave immunity test <span style="color:red">NEW!</span>IEC 61000-4-12:2017 is available as <a href="https://webstore.iec.ch/publication/61074">IEC 61000-4-12:2017 RLV</a> which contains the International Standard and its Redline version, showing all changes of the technical content compared to the previous edition.</br></br>IEC 61000-4-12:2017 relates to the immunity requirements and test methods for electrical and electronic equipment, under operational conditions, to ring waves occurring in low-voltage power, control and signal lines supplied by public and non-public networks. The object of this document is to establish a common reference for evaluating the immunity of electrical and electronic equipment when subjected to ring waves. The test method documented in this part of IEC 61000 describes a consistent method to assess the immunity of an equipment or system against a defined phenomenon. It has the status of a basic EMC publication in accordance with IEC Guide 107. This edition includes the following significant technical changes with respect to the previous edition: a) addition of a m
SR EN 55016-2-1:2014/A1:2018 | Specification for radio disturbance and immunity measuring apparatus and methods - Part 2-1: Methods of measurement of disturbances and immunity - Conducted disturbance measurements
SR EN 61391-1:2007/A1:2018 | Ultrasonics - Pulse-echo scanners - Part 1: Techniques for calibrating spatial measurement systems and measurement of system point-spread function response
SR EN 62948:2018 | Industrial networks - Wireless communication network and communication profiles - WIA-FA IEC 62948:2017(E) specifies the system architecture and communication protocol of WIA-FA (Wireless Networks for Industrial Automation <span style="font-family:Symbol">-</span> Factory Automation) based on IEEE STD 802.11-2012 physical layer (PHY). This document applies to wireless network systems for factory automation measuring, monitoring and control. <p class="PARAGRAPH"> <o:p></o:p>
SR EN 62453-315:2010/A1:2018 | Field device tool (FDT) interface specification - Part 315: Communication profile integration - IEC 61784 CPF 15
SR EN 62453-303-2:2010/A1:2018 | Field device tool (FDT) interface specification - Part 303-2: Communication profile integration - IEC 61784 CP 3/4, CP 3/5 and CP3/6
SR EN 62439-1:2010/A2:2018 | Industrial communication networks - High availability automation networks - Part 1: General concepts and calculation methods IEC 62439-2:2016 is applicable to high-availability automation networks based on the ISO/IEC/IEEE 8802-3 (IEEE 802.3) (Ethernet) technology. This part of the IEC 62439 series specifies a recovery protocol based on a ring topology, designed to react deterministically on a single failure of an inter-switch link or switch in the network, under the control of a dedicated media redundancy manager node.This second edition cancels and replaces the first edition published in 2010. This edition constitutes a technical revision. This edition includes the following significant technical changes with respect to the previous edition: - adding a protocol extension to select the media redundancy manager automatically; - adding a protocol to redundantly connect media redundancy protocol rings. This publication is to be read in conjunction with <a href='https://webstore.iec.ch/publication/24248'>IEC 62439-1:2010.
SR EN 61784-3-17:2018 | Industrial communication networks - Profiles - Part 3-17: Functional safety fieldbuses - Additional specifications for CPF 17 IEC 61784-3-17:2016 specifies a safety communication layer (services and protocol) based on CPF 17 of IEC 61784-2 (CP 17/1) and IEC 61158 Type 21. It identifies the principles for functional safety communications defined in IEC 61784-3 that are relevant for this safety communication layer. This safety communication layer is intended for implementation in safety devices only.
SR EN 60679-1:2018 | Piezoelectric, dielectric and electrostatic oscillators of assessed quality - Part 1: Generic specification IEC 60679-1:2017(E) specifies general requirements for piezoelectric, dielectric and electrostatic oscillators, including Dielectric Resonator Oscillators (DRO) and oscillators using FBAR (hereinafter referred to as "Oscillator"), of assessed quality using either capability approval or qualification approval procedures. NOTE Dielectric Resonator Oscillators (DRO) and oscillators using FBAR are under consideration. This edition includes the following significant technical changes with respect to the previous edition: a) the title has been changed; b) additional matters related to oscillator using SAW or MEMS resonator in "Terms, definitions and general information" have been included; c) measurement methods of IEC 60679-1:2007 have been removed (they will be moved to IEC 62884 series); d) the content of Annex A has been extended; e) a new term and definition DIXO (Digital interfaced Crystal Oscillator) has been added; f) a new term and definition SSXO (Spread Spectrum Crystal Oscillator) has been added; g) Annex D has been added. <p class="NOTE"> <o:p></o:p
SR CEN/TS 14966:2018 | Wood-based panels - Small scale indicative test methods for certain mechanical properties This Technical Specification specifies small-scale test methods for estimating the following mechanical properties of wood-based panels: - indicative planar shear strength (sometimes referred to as block shear); - indicative panel shear strength; - indicative strength and modulus of elasticity in tension in the plane of the panel; - indicative strength in compression in the plane of the panel. Reference should be made to EN 310 for bending properties. For plywood, EN 314 1 may also be used as an indicator of planar shear strength. These test methods are intended for indicative purposes only and should not be used as a means of determining structural design values. They may not be suitable for all panel types. They may be used as a means of supporting quality control procedures for structural panels, if correlations with EN 789 test results can be established (CEN Technical Report in preparation).
SR EN ISO 17100:2015/A1:2018 | Translation services - Requirements for translation services - Amendment 1 (ISO 17100:2015/Amd 1:2017) Acest amendament se utilizează împreună cu SR EN ISO 17100:2015. Acest amendament aduce modificări la 3.1.4.
SR ISO 12963:2018 | Gas analysis -- Comparison methods for the determination of the composition of gas mixtures based on one- and two-point calibration Acest document stabileşte metode pentru etalonarea unui mijloc de măsurare cu unul sau două amestecuri de gaze de etalonare, determinarea compoziţiei eşantionului de gaz şi pentru evaluarea incertitudinii compoziţiei eşantionului de gaz, în raport cu incertitudinea compoziţiei gazului de etalonare utilizat şi contribuţia procesului de măsurare. Acest document stabileşte cerinţe şi criterii de acceptanţă pentru utilizarea diferitelor metode de etalonare la măsurare care utilizează pentru etalonare un număr limitat (de exemplu minimum) de amestecuri de gaze de etalonare.
SR EN ISO 16671:2016/A1:2018 | Ophthalmic implants - Irrigating solutions for ophthalmic surgery - Amendment 1 (ISO 16671:2015/Amd 1:2017) Acest amendament modifică SR EN ISO 16671:2016 şi anume: modifică articolul 2, modificând ediția unei referințe normative și modifică paragraful 6.2.2
SR EN 304:2018 | Heating boilers - Test code for heating boilers for atomizing oil burners This European Standard applies to the determination of the performances of heating boilers and combi boilers fired by liquid fuels. The requirements for the heating performances are laid down in EN 303 1:2016 and EN 303 2:2016. This test code includes the requirements and recommendations for carrying out and evaluating the procedure for testing boilers and also the details of the technical conditions under which the tests will be carried out. The requirements and the performance of testing for the sanitary hot water production of combi boilers are laid down in EN 303 6.
SR EN 9300-007:2018 | Aerospace series - LOTAR -LOng Term Archiving and Retrieval of digital technical product documentation such as 3D, CAD and PDM data - Part 007: Terms and References This document defines the common terms, abbreviations and references used through the EN 9300 series of standard parts.
SR EN 9300-005:2018 | Aerospace series - LOTAR - LOng Term Archiving and Retrieval of digital technical product documentation such as 3D, CAD and PDM data - Part 005: Authentication and Verification EN 9300-005 describes the fundamentals and concepts of authentication and verification of the integrity of digital documents and their content during the archiving and retrieval processes. The Data Domain Parts EN 9300-x00 will specify qualification measures for the content of the document. The fundamentals given in this document cover the requirements, methods and recommendations for their implementation within an archiving system.
SR EN 9117:2018 | Aerospace series - Delegated Product Release Verification This standard specifies requirements for DPRV to establish common product / service requirements for use at all levels of the supply chain. This standard shall apply when an organization elects to delegate product release verification by contractual flow down to their supplier (reference EN 9100 and EN 9110 standards); to perform product acceptance on their behalf. The delegating organization shall use this standard as the baseline for establishing a DPRV process, although they may include additional contract requirements to meet their specific needs.
SR EN 6128:2018 | Aerospace series - Blind bolt, 100° flush head, high strength This European Standard specifies the configuration, dimension, tolerances and mass of a stainless steel blind bolt with 100° flush head for aerospace application.
SR EN 6018:2018 | Aerospace series - Test methods for metallic materials - Determination of density according to displacement method This European Standard defines the determination of density according to displacement method for metallic materials.
SR EN 4702-05:2018 | Aerospace series - Quick release fastening systems for non-structural and lining applications - Part 05: Retaining washer The standard specifies the dimensions, mass tolerances of quick-release and locking – washers for use in fuselage interior equipment and non-structural or secondary structural area.
SR EN 4702-04:2018 | Aerospace series - Quick release fastening systems for non-structural and lining applications - Part 04: Spring clamp This standard describes the dimensions, mass, tolerances and static values of quick-release and locking – clamps for use in fuselage interior equipment and non-structural or secondary structural area.
SR EN 4702-03:2018 | Aerospace series - Quick release fastening systems for non-structural and lining applications - Part 03: Stud - quick-release and locking This European Standard specifies the dimensions, mass, tolerances and static values of stud – quick-release and locking for use in fuselage interior equipment and non-structural or secondary structural area.
SR EN 4702-02:2018 | Aerospace series - Quick release fastening systems for non-structural and lining applications - Part 02: Spring clamp stud combination This European Standard describes the compilation of the component system the spring clip pin family for use in fuselage interior equipment and in non-structural or secondary structural area for aerospace applications.
SR EN 3904:2018 | Aerospace series - Washers, wire locking in aluminium alloy, anodized This European Standard specifies the characteristics of wire locking washers in aluminium alloy, anodized for maximum operating temperature 120 °C for aerospace applications.
SR EN 13126-8:2018 | Building hardware - Hardware for windows and door height windows - Part 8: Requirements and test methods for Tilt and Turn, Tilt-First and Turn-Only hardware This European Standard specifies the requirements and test procedures for durability, strength, security and function of Tilt and Turn, Tilt-First and Turn-Only hardware components or sets for windows and door height windows in accordance with common application as shown in informative Annex C. NOTE To maintain the guaranteed characteristics during the utilization period, the manufacturers' product information and the manufacturers' maintenance and service instructions will be complied with in a manner that can be proven.
SR EN 16973:2018 | Road vehicles for combined transport - Semitrailer - Vertical transhipment This European Standard describes the railway-specific requirements relating to semi-trailers which are transported by rail with pocket wagons. For this, the semi-trailers is meant to be suitable for handling by crane. They are handled by gantry cranes or mobile transhipment equipment by the grappler pockets using grabs and lifted into the pocket wagons. The semi-trailers rests with their wheels on the sunken loading area (pocket) of the wagon and at the front with the fifth-wheel plate on the jack. The king pin is locked in the jack and is responsible for the fixing of the semi-trailer in all directions and hence also for withstanding the relevant forces.
SR EN 15507:2018 | Packaging - Transport packaging for dangerous goods - Comparative material testing of polyethylene grades This European Standard specifies material parameters, test requirements and procedures for the comparative testing of polyethylene grades of high molecular weight high density polyethylene (PE-HD-HMW) and medium molecular weight high density polyethylene (PE-HD-MMW), used for the manufacture of packaging and IBCs for the transport of dangerous goods. It is intended to be used in conjunction with selective testing for packaging for liquids. The standard is not intended to be used for comparative testing of recycled plastics material. NOTE This European Standard is intended to be used in conjunction with one or more of the international regulations set out in the Bibliography.
SR EN 13227:2018 | Wood flooring - Solid lamparquet products This European Standard specifies the characteristics of solid lamparquet products for internal use as flooring. It applies to elements. This European Standard does not apply to panels made from elements, for which EN 13810 1 applies. This European Standard covers products without surface treatment.
SR EN 1870-6:2018 | Safety of woodworking machines - Circular sawing machines - Part 6: Circular sawing machines for fire wood This European Standard deals with all significant hazards, hazardous situations and events as listed in Clause 4 which are relevant to circular sawing machines for firewood with manual loading and/or unloading with hand operated carriage, hereinafter referred to as "machines", designed to cut solid wood when they are used as intended and under the conditions foreseen by the manufacturer including reasonably foreseeable misuse. This European Standard is not applicable to: a) combined circular sawing machines for firewood with additional units, i.e. log splitting units or circular saw bench units; NOTE 1 Circular saw benches are dealt with in EN 1870-19:2013. NOTE 2 Log splitting machines are dealt with in EN 609-1:1999+A2:2009 and EN 609-2:1999+A1:2009. NOTE 3 A draft is under consideration to cover "combined firewood processors". b) machines where the saw blade is capable of tilting; c) log sawing machines where the saw unit moves to cut the workpiece; d) hand-held motor-operated electric tools or any adaptation permitting their use in a different mode, i.e. bench mounting; NO
SR EN 847-2:2018 | Tools for woodworking - Safety requirements - Part 2: Requirements for the shank of shank mounted milling tools/circular saw blades This European Standard specifies the determination of the maximum speed for given eccentricity at clamping devices for the shank strength of milling tools with cylindrical and taper shank. It also specifies the marking of the tool. Bore mounted tools which are mounted on an arbor shall be considered as a shank mounted tool.
SR EN 847-1:2018 | Tools for woodworking - Safety requirements - Part 1: Milling tools, circular saw blades This European Standard specifies all hazards arising from the use of tools for woodworking machines, and describes the methods for the elimination or reduction of these hazards by tool design and by the provision of information. This document deals with milling tools (bore mounted, shank mounted), integrated tools and circular saw blades.
SR EN ISO 22476-10:2018 | Geotechnical investigation and testing - Field testing - Part 10: Weight sounding test (ISO 22476-10:2017) ISO 22476-10 specifies the equipment, execution and reporting requirements of the weight sounding test. NOTE ISO 22476-10 fulfils the requirements for the weight sounding test as part of the geotechnical investigation and testing according to EN 1997?1 and EN 1997?2. ISO 22476-10 specifies the procedure for conducting a test with the weight sounding device in natural soils, made ground, and fill either on land or on water. ISO 22476-10 is applicable to the determination of the resistance of soil to the static load or the static load and the specified turning of the sounding point. ISO 22476-10 gives guidelines for the use of the weight sounding test to give a continuous soil profile and an indication of the layer sequence. The use includes the estimation of the density of cohesionless soils and the depth to very dense ground layers indicating the length of end-bearing piles.
SR EN 12440:2018 | Natural stone - Denomination criteria This European Standard establishes the criteria for the designation of natural stone from raw material to finished products.
SR EN ISO 8394-2:2018 | Buildings and civil engineering works - Determination of extrudability for sealant - Part 2: Using standardized apparatus (ISO 8394-2:2017) ISO 8394-2 specifies a method for determining the extrudability of sealants independently of the package in which they are supplied.
SR EN ISO 5359:2015/A1:2018 | Anaesthetic and respiratory equipment - Low-pressure hose assemblies for use with medical gases - Amendment 1 (ISO 5359:2014/Amd 1:2017) Acest amendament modifică SR EN ISO 5359:2015 şi anume înlocuiește termenului „aer îmbogățit cu oxigen” cu „oxigen 93” și modifică preambulul european și anexa ZA.
SR EN 12791+A1:2018 | Chemical disinfectants and antiseptics - Surgical hand disinfection - Test method and requirements (phase 2, step 2) This European Standard specifies a test method simulating practical conditions for establishing whether a product for surgical handrub and handwash reduces the release of resident and eventually present transient microbial flora on hands when used for the treatment of clean hands of volunteers. This European Standard applies to products for surgical handrub or handwash for use in areas and situations where disinfection is medically indicated. Such indications occur in patient care, for example: - in hospitals, in community medical facilities and in dental institutions; - in clinics of schools, of kindergartens and of nursing homes. and may occur in the workplace and in the home. It may also include services such as laundries and kitchens supplying products directly for the patient. EN 14885 specifies in detail the relationship of the various tests to one another and to "use recommendations". NOTE This method corresponds to a phase 2, step 2 test.
SR EN 13588:2018 | Bitumen and bituminous binders - Determination of cohesion of bituminous binders with pendulum test This European Standard specifies a method for measuring the cohesion of bituminous binders for surface dressing application at temperatures in the range of (- 10 oC) to (+ 80 °C) and for expressing the relationship between cohesion and temperature. This method is applicable for pure bitumen, modified bitumen and fluxed bitumen; in the case of fluxed bitumen, the test can be performed on the binder containing fluxant or on binder from which the solvent has been removed. For bitumen emulsions, the test is carried out on the residual binder obtained after recovery and the method used to recover the binder should be reported. WARNING - The use of this European Standard may involve hazardous materials, operations and equipment. This European Standard does not purport to address all of the safety problems associated with its use. It is the responsibility of the user of this European Standard to establish appropriate safety and health practices and determine the applicability of regulatory limitations prior to use.
SR EN 12697-23:2018 | Bituminous mixtures - Test methods - Part 23: Determination of the indirect tensile strength of bituminous specimens This draft European Standard specifies a test method for determining the (splitting) indirect tensile strength of cylindrical specimens of bituminous mixtures. NOTE Determination of the water sensitivity of bituminous specimens in accordance with EN 12697-12 is based on determination of the indirect tensile strength in accordance with this test method.
SR EN 12697-13:2018 | Bituminous mixtures - Test methods - Part 13: Temperature measurement This European Standard describes a test method for measuring the temperature of asphalt mixtures after mixing and during storage, transportation and laying. This European Standard includes the contact temperature-measuring device and the non-contact temperature-measuring device (infrared-thermometer). In cases of dispute, the refence method shall be using the contact temperature measuring device.
SR EN ISO 9806:2018 | Solar energy - Solar thermal collectors - Test methods (ISO 9806:2017) ISO 9806:2017 specifies test methods for assessing the durability, reliability, safety and thermal performance of fluid heating solar collectors. The test methods are applicable for laboratory testing and for in situ testing. ISO 9806:2017 is applicable to all types of fluid heating solar collectors, air heating solar collectors, hybrid solar collectors co-generating heat and electric power, as well as to solar collectors using external power sources for normal operation and/or safety purposes. It does not cover electrical safety aspects or other specific properties directly related to electric power generation. ISO 9806:2017 is not applicable to those devices in which a thermal storage unit is an integral part to such an extent that the collection process cannot be separated from the storage process for making the collector thermal performance measurements.
SR EN 15882-1+A1:2018 | Extended application of results from fire resistance tests for service installations - Part 1: Ducts This European Standard identifies parameters that affect the fire resistance of ducts for ventilation purposes. It also identifies the factors that need to be considered when deciding whether, or by how much a parameter can be extended either positively or negatively when contemplating the fire resistance on an untested variation in the construction. This European Standard, where applicable, gives guidance on additional tests that are needed to extend the field of application. The European Standard gives the principles behind how a conclusion on the influence of specific parameters/constructional details relating to the relevant criteria (E, I, S) can be achieved. This European Standard only applies to ducts tested to EN 1366 1. Duct sections for use other than in fire resisting heating, ventilation and air conditioning (HVAC) systems are not covered by this European Standard. It does not cover ducts used for smoke control which are tested in accordance with EN 1366 8 or EN 1366 9.
SR EN 10263-5:2018 | Steel rod, bars and wire for cold heading and cold extrusion - Part 5: Technical delivery conditions for stainless steels 1.1 This European Standard is applicable to round rod, round bars and wire made of stainless steels intended for cold heading and cold extrusion having a diameter up to and including: - 25 mm for ferritic and austenitic-ferritic steels; - 50 mm for austenitic steels; - 100 mm for martensitic steels. 1.2 EN 10263 1 is indispensable for the application of this part of EN 10263.
SR EN 10263-4:2018 | Steel rod, bars and wire for cold heading and cold extrusion - Part 4: Technical delivery conditions for steels for quenching and tempering 1.1 This Part of EN 10263 is applicable to round rod and round bars and wire with a diameter up to and including 100 mm, of non-alloy and alloy steel, intended for cold heading, cold extrusion, subsequent quenching and tempering and induction hardening or flame hardening. 1.2 prEN 10263-1:2013 is indispensable for this Part of EN 10263.
SR EN 10263-3:2018 | Steel rod, bars and wire for cold heading and cold extrusion - Part 3: Technical delivery conditions for case hardening steels 1.1 This Part of EN 10263 is applicable to round rod, round bars and wire with a diameter up to and including 100 mm, of non-alloy and alloy steel, intended for cold heading and cold extrusion and subsequent case hardening treatment. 1.2 prEN 10263-1:2013 is indispensable for this Part of EN 10263.
SR EN 10263-2:2018 | Steel rod, bars and wire for cold heading and cold extrusion - Part 2: Technical delivery conditions for steels not intended for heat treatment after cold working 1.1 This Part of EN 10263 is applicable to round rod and bars and wire with a diameter up to and including 100 mm, of non-alloy and alloy steel, intended for cold heading and cold extrusion without subsequent heat treatment on the final components. 1.2 prEN 10263-1:2013 is indispensable for this Part of EN 10263.
SR EN 10263-1:2018 | Steel rod, bars and wire for cold heading and cold extrusion - Part 1: General technical delivery conditions 1.1 This Part of EN 10263 specifies the general technical delivery conditions for round rod, round bars and wire for cold heading and cold extrusion made of: a) non alloy steels not intended for heat treatment after cold working, as specified in prEN 10263-2:2013; b) non alloy and alloy steels for case hardening, as specified in prEN 10263-3:2013; c) non alloy and alloy steels for quenching and tempering, as specified in prEN 10263-4:2013; d) stainless steels, as specified in prEN 10263-5:2013. 1.2 Parts 2,3 and 4 of this EN 10263 cover products having a diameter up to and including 100 mm. Part 5 covers products having a diameter up to and including: - 25 mm for ferritic and austenitic-ferritic steels; - 50 mm for austenitic steels; - 100 mm for martensitic steels. 1.3 In special cases supplementary requirements or deviations with respect to this European Standard may be agreed between the purchaser and the supplier at the time of enquiry and order (See Annex A). 1.4 The general technical delivery conditions in EN 10021 also apply to products supplied in accordance with this
SR EN ISO 2143:2018 | Anodizing of aluminium and its alloys - Estimation of loss of absorptive power of anodic oxidation coatings after sealing - Dye-spot test with prior acid treatment (ISO 2143:2017) ISO 2143 specifies a method of estimating the loss of absorptive power of anodic oxidation coatings that have undergone a sealing treatment, by dye absorption after acid pretreatment. The method is suitable for use as a production control method and can be applicable to anodic oxidation coatings which may be subjected to weathering or aggressive environments, or where resistance to staining is important. The method is not applicable to those coatings that a) are formed on alloys containing more than 2 % copper or 4 % silicon, b) are sealed by the dichromate process, c) have been given supplementary processing, e.g. oiling, waxing or lacquering, d) are coloured in deep shades, and e) are less than 3 µm thickness. The method is less appropriate where nickel or cobalt salts, or organic additives, have been added to baths used for hydrothermal sealing.
SR EN 13284-2:2018 | Stationary source emissions - Determination of low range mass concentration of dust - Part 2: Quality assurance of automated measuring systems This European Standard specifies requirements for the calibration and validation (QAL2), the ongoing quality assurance during operation (QAL3) and the annual surveillance test (AST) of automated measuring systems (AMS) used for monitoring dust emissions from stationary sources to demonstrate compliance with emission limit values (ELV) below 50 mg/m3 at standard conditions. It specifically deals with measurements in wet gases and at low concentrations. This document is derived from EN 14181 and is only applicable in conjunction with EN 14181. This document is applicable by direct correlation with the standard reference method (SRM) described in EN 13284-1.
SR EN 13284-1:2018 | Stationary source emissions - Determination of low range mass concentration of dust - Part 1: Manual gravimetric method This European Standard specifies the standard reference method (SRM) for the measurement of low dust concentration in ducted gaseous streams in the concentrations below 50 mg/m3 at standard conditions. This European Standard is primarily developed and validated for gaseous streams emitted by waste incinerators. More generally, it can be applied to gases emitted from other stationary sources, and to higher concentrations. If the gases contain unstable, reactive or semi-volatile substances, the measurement depends on the sampling and filter treatment conditions. This method has been validated in field tests with special emphasis to dust concentrations around 5 mg/m3. The results of the field tests are presented in Annex A.
SR EN ISO 9696:2018 | Water quality - Gross alpha activity - Test method using thick source (ISO 9696:2017) ISO 9696:2017 specifies a method for the determination of gross alpha activity in non-saline waters for alpha-emitting radionuclides which are not volatile up to 350 °C. The method is applicable to raw and potable waters. The range of application depends on the amount of total soluble salts in the water and on the performance characteristics (background count rate and counting efficiency) of the counter. It is the laboratory's responsibility to ensure the suitability of this method for the water samples tested.
SR EN 1406:2018 | Chemicals used for treatment of water intended for human consumption - Modified starches This European Standard is applicable to modified starches used for treatment of water intended for human consumption. It describes the characteristics of modified starches and specifies the requirements and the corresponding test methods for modified starches.
SR EN 12681-2:2018 | Founding - Radiographic testing - Part 2: Techniques with digital detectors This European Standard gives specific procedures for industrial X-ray and gamma radiography for discontinuity detection purposes, using NDT (Non-destructive testing) digital X-ray image detectors. This part of EN 12681 specifies the requirements for digital radiographic testing by either computed radiography (CR) or radiography with digital detector arrays (DDA) of castings. Digital detectors provide a digital grey value image which can be viewed and evaluated using a computer. NOTE This part of EN 12681 complies with EN 14784-2 for CR. Some clauses and annexes are taken from EN ISO 17636-2. This part of EN 12681 describes the recommended procedure for detector selection and radiographic practice. Selection of computer, software, monitor, printer and viewing conditions are important but are not the main focus of this standard. The procedure specified in this standard provides the minimum requirements for radiographic practice which permit exposure and acquisition of digital radiographs with equivalent sensitivity for detection of imperfections as film radiography, as specified
SR EN 12681-1:2018 | Founding - Radiographic testing - Part 1: Film techniques This European Standard gives specific procedures for industrial X-ray and gamma radiography for discontinuity detection purposes, using NDT (Non-destructive testing) film techniques. This part of EN 12681 specifies the requirements for film radiographic testing of castings. Films after exposure and processing become radiographs with different area of optical density. Radiographs are viewed and evaluated using industrial radiographic illuminators. This part of EN 12681 specifies the recommended procedure for the choice of operating conditions and radiographic practice. These procedures are applicable to castings produced by any casting process, especially for steel, cast iron, aluminium, cobalt, copper, magnesium, nickel, titanium, zinc and any alloys of them. NOTE This European Standard considers EN ISO 5579. This part of this European Standard does not apply to: - radiographic testing of castings for aerospace applications (see prEN 2002-21); - radiographic testing of welded joints (see EN ISO 17636-1); - radiography with digital detectors (see EN 12681-2); - radioscopic test
SR EN 16798-17:2018 | Energy performance of buildings - Ventilation for buildings - Part 17: Guidelines for inspection of ventilation and air conditioning systems (Module M4-11, M5-11, M6-11, M7-11) This European Standard specifies the common methodology and the requirements for inspection of air conditioning systems in buildings for space cooling and/or heating and/or ventilation systems from an energy use standpoint. It can be used to fulfil the EPBD requirements (Energy Performance of Buildings Directive 2010/31/EU [9]) as well as in other contexts where such inspections are specified. The methodology specified in this standard deals with indoor climate problems that can be due to the systems inspected. This standard applies to both residential and non-residential buildings equipped with: - air conditioning system(s) without mechanical ventilation; or - air conditioning system(s) with mechanical ventilation; or - natural and mechanical ventilation system(s). This standard applies to: - fixed systems; - accessible parts that contribute to the cooling and mechanical ventilation services. This standard is also applicable to some systems for which the Directive does not require inspection, such as: - fixed systems of less than 12 kW output; - ventilation-only systems. The
SR EN 61745:2018 | End-face image analysis procedure for the calibration of optical fibre geometry test sets IEC 61745:2017 describes the calibration of test sets that perform end-face image analysis, also known as "near-field" or "grey-scale" analysis. The principles, however, can be applied to test sets of a different type. The procedures outlined are performed by calibration laboratories and by the manufacturers or users of geometry test sets, for the purpose of calibrating geometry test sets and for evaluating the uncertainties in measurements made on calibrated test sets. The calibration of fibre coating or cable measurement test sets is not covered by this document. This second edition cancels and replaces the first edition, published in 1998, and constitutes a technical revision.This edition includes the following significant technical changes with respect to the previous edition: a) removal of the limitation of single mode optical fibre geometry test sets to include multimode; b) addition of a new annex as mathematical basis. Keywords: end-face image analysis, optical fibre geometry test sets
SR EN ISO 20536:2018 | Footwear - Critical substances potentially present in footwear and footwear components - Determination of phenol in footwear materials (ISO 20536:2017) ISO 20536:2017 specifies a method to determine the amount of phenol in footwear and footwear components. It is applicable to all parts of footwear except for metal parts. NOTE ISO/TR 16178:2012, Table 1 defines which materials are included in this determination.
SR EN 62820-1-2:2018 | Building intercom systems - Part 1-2: System requirements - Building intercom systems using the internet protocol (IP) IEC 62820-1-2:2017 specifies the technical requirements for the composition, functions, performance and test methods of building intercom systems using the internet protocol (IP), and it is a supplement to IEC 62820-1-1. This document is applicable to the IP building intercom systems for both residential and commercial buildings.
SR EN 16798-15:2018 | Energy performance of buildings - Ventilation for buildings - Part 15: Calculation of cooling systems (Module M4-7) - Storage This European Standard specifies a calculation method for the energy performance of storage systems used for ventilation systems. It takes into account the energy performance of storage systems using water from phase change material (PCM) to store cooling energy. This standard presents a general method applicable to the different technologies of water-based storage systems or PCM related controls systems. It does not cover the cooling emission, distribution and generation that are covered by EN 15316 2, EN 15316 3 and EN 16798-13 respectively. The standard covers typically hourly time steps but can be adapted to different time steps accordingly with the scenarios used for energy use and energy delivered or to bin method. A simplified method is provided for monthly or annual time step. This standard does not cover: - the cooling emission, distribution and generation systems; or - sizing or inspection of such storage systems. Table 1 shows the relative position of this standard within the set of EPB standards in the context of the modular structure as set out in prEN ISO 52000 1
SR CEN/TR 16798-16:2018 | Energy performance of buildings - Ventilation for buildings - Part 16: Interpretation of the requirements in EN 16798-15 - Calculation of cooling systems (Module M4-7) - Storage This Technical Report refers to the standard EN 16798-15. It contains information to support the correct understanding, use and national adaptation of this standard.
SR EN ISO 52022-3:2018 | Energy performance of buildings - Thermal, solar and daylight properties of building components and elements - Part 3: Detailed calculation method of the solar and daylight characteristics for solar protection devices combined with glazing (ISO 52022-3:2017) ISO 52022-3:2017 specifies a detailed method, based on spectral data of the transmittance and reflectance of the constituent materials (solar protection devices and the glazing), to determine the total solar energy transmittance, the total light transmittance and other relevant solar-optical data of the combination. If spectral data are not available, the methodology can be adapted to use integrated data.
SR EN ISO 52022-1:2018 | Energy performance of buildings - Thermal, solar and daylight properties of building components and elements - Part 1: Simplified calculation method of the solar and daylight characteristics for solar protection devices combined with glazing (ISO 52022-1:2017) ISO 52022-1:2017 specifies a simplified method based on thermal, solar and light characteristics of the glazing and solar and light characteristics of the solar protection device, to estimate the total solar energy transmittance, direct energy transmittance and the light transmittance of a solar protection device combined to a glazing.
SR EN 6059-303:2018 | Aerospace series - Electrical cables, installation - Protection sleeves - Test methods - Part 303: Resistance to fluids This European Standard specifies a method for determining the fluid resistance of protection sleeves for electrical cable and cable bundles for aerospace application. It shall be used together with EN 6059-100.
SR EN 6049-008:2018 | Aerospace series - Electrical cables, installation - Protection sleeve in meta-aramid fibres - Part 008: Self-wrapping shielded (EMI) protective sleeve with nickel copper braid, flexible post installation operating temperature from -55 °C to 200 °C - Product standard This European Standard specifies the characteristics of post installation flexible self-wrapping EMI shielding protection sleeves for electrical cable and cable bundles made from meta-aramid fibres for the external sleeve, and nickel copper plated braid as the internal layer and provided with a water repellent protection for aerospace application.
SR EN 4708-104:2018 | Aerospace series - Sleeving, heat-shrinkable, for binding, insulation and identification - Part 104: Semi-rigid polyvinylidene fluoride (PDVF) - Operating temperature - 55 °C to 175 °C - Product Standard This European Standard specifies the required characteristics for a heat-shrinkable, semi-rigid polyvinylidene sleeving for use in aircraft electrical systems at operating temperatures between – 55 °C and 175 °C. This sleeving is basically transparent, but may be tinted. It is semi-rigid, tough and abrasion resistant, and is suitable for use where strain relief and mechanical protection are required, or where their transparent properties are desirable. These sleevings are normally supplied with internal diameters up to 25,4 mm for shrink ratios of 2:1. Sizes other than those specifically listed in this European Standard may be available. These items shall be considered to comply with this European Standard if they comply with the property requirements listed in Tables 2, 3 and 4 except for dimensions and mass.
SR EN 4674-004:2018 | Aerospace series - Electrical cables, installation - Self-wrapping shielding (EMI) protective sleeve - Part 004: Open sleeve - Outside pressurized area - EMI protection 10 kA - Temperature range - 65 °C to 200 °C - Product standard This European Standard specifies the characteristics of flexible 10 kA self-wrapping shielding (EMI) protection sleeves, to be installed mainly outside pressurized areas on electrical cables or cable bundles, made from nickel plated copper strands and PPS (polyphenylene sulphide) monofilament.
SR EN 4652-322:2018 | Aerospace series - Connectors, coaxial, radio frequency - Part 322: Type 3, N interface - Crimp version - Square flange receptacle - Product standard This European Standard specifies the characteristics of screwed on coupling (N interface) coaxial square flange receptacle - 50 ohms. The cable to connector assembly is a crimp technology.
SR EN 4652-321:2018 | Aerospace series - Connectors, coaxial, radio frequency - Part 322: Type 3, N interface - Crimp version - Square flange receptacle - Product standard This European Standard specifies the characteristics of screwed on coupling (N interface) coaxial right angle plugs - 50 ohms. The cable to connector assembly is a crimp technology.
SR EN 4652-320:2018 | Aerospace series - Connectors, coaxial, radio frequency - Part 320: Type 3, N interface - Crimp version - Straight plug - Product standard This European Standard specifies the characteristics of screwed on coupling (N interface) coaxial straight plugs ? 50 ohms. The cable to connector assembly is a crimp technology.
SR EN 4652-222:2018 | Aerospace series - Connectors, coaxial, radio frequency - Part 222: Type 2, TNC interface - Crimp version - Square flange receptacle - Product standard This European Standard specifies the characteristics of screwed on coupling (TNC interface) coaxial square flange receptacle - 50 ohms. The cable to connector assembly is crimp technology.
SR EN 4652-002:2018 | Aerospace series - Connectors, coaxial, radiofrequency - Part 002: Specification of performances This European Standard specifies the list of product standards and common characteristics of connectors, coaxial, radio frequency for use in electrical systems of aircraft.
SR EN 3475-707:2018 | Aerospace series - Cables, electrical, aircraft use - Test methods - Part 707: Stabilization of assembly This European Standard specifies methods for measuring the stability of twisted assembly. This characteristic is mandatory on section up to 1 mm2. It shall be used together with EN 3475-100.
SR EN 2346-005:2018 | Aerospace series - Cable, electrical, fire resistant - Operating temperatures between -65 °C and 260 °C - Part 005: DW family, single UV laser printable and multicore assembly - Light weight - Product standard This European Standard specifies the characteristics of light weight fire proof, unscreened, electrical cables for use in the on-board electrical systems of aircraft at operating temperature between - 65 °C and 260 °C. This cable has not been demonstrated to be arc resistance at a.c.voltages above 200 V rms (network 115/200 V rms). Single core is UV laser printable in accordance with EN 3838; UV laser markability is not mandatory for multicore cables.
SR EN 61191-4:2018 | Printed board assemblies - Part 4: Sectional specification - Requirements for terminal soldered assemblies IEC 61191-4:2017(E) prescribes requirements for terminal soldered assemblies. The requirements pertain to those assemblies that are entirely terminal/wire interconnecting structures or to the terminal/wire portions of those assemblies that include other related technologies (i.e. surface mounting, through-hole mounting, chip mounting). This edition includes the following significant technical changes with respect to the previous edition: The requirements have been updated to be compliant with the acceptance criteria in IPC-A-610F.
SR HD 60364-7-740:2007/A11:2018 | Electrical installations of buildings - Part 7-740: Requirements for special installations or locations - Temporary electrical installations for structures, amusement devices and booths at fairgrounds, amusement parks and circuses
SR HD 60364-7-729:2010/A11:2018 | Low-voltage electrical installations - Part 7-729: Requirements for special installations or locations - Operating or maintenance gangways
SR HD 60364-7-718:2014/A12:2018 | Low-voltage electrical installations - Part 7-718: Requirements for special installations or locations - Communal facilities and workplaces
SR HD 60364-7-715:2012/A11:2018 | Low-voltage electrical installations - Part 7-715: Requirements for special installations or locations - Extra-low-voltage lighting installations
SR HD 60364-7-709:2010/A11:2018 | Low-voltage electrical installations - Part 7-709: Requirements for special installations or locations - Marinas and similar locations
SR HD 60364-7-705:2007/A12:2018 | Low-voltage electrical installations - Part 7-705: Requirements for special installations or locations - Agricultural and horticultural premises
SR HD 60364-7-701:2007/A12:2018 | Low-voltage electrical installations - Part 7-701: Requirements for special installations or locations - Locations containing a bath or shower
SR HD 60364-5-559:2013/A11:2018 | Low-voltage electrical installations - Part 5-559: Selection and erection of electrical equipment - Luminaires and lighting installations
SR HD 60364-5-54:2012/A11:2018 | Low-voltage electrical installations - Part 5-54: Selection and erection of electrical equipment - Earthing arrangements and protective conductors
SR HD 60364-5-53:2017/A11:2018 | Low-voltage electrical installations - Part 5-53: Selection and erection of electrical equipment - Switchgear and controlgear Acest amendament A11 modifică standardul român SR HD 60364-5-53:2017 şi se utilizează împreună cu SR HD 60364-5-53:2017.
SR HD 60364-5-51:2010/A12:2018 | Electrical installations of buildings - Part 5-51: Selection and erection of electrical equipment - Common rules
SR HD 60364-4-41:2017/A11:2018 | Low-voltage electrical installations - Part 4-41: Protection for safety - Protection against electric shock Specifies essential requirements regarding protection against electric shock, including basic protection (protection against direct contact) and fault protection (protection against indirect contact) of persons and livestock. It deals also with the application and co-ordination of these requirements in relation to external influences. Requirements are also given for the application of additional protection in certain cases. Has the status of a group safety publication in accordance with IEC Guide 104.
SR HD 60364-1:2009/A11:2018 | Low-voltage electrical installations - Part 1: Fundamental principles, assessment of general characteristics, definitions
SR CEN/TR 16798-18:2018 | Energy performance of buildings - Ventilation for buildings - Part 18: Interpretation of the requirements in EN 16798-17 - Guidelines for inspection of ventilation and air-conditioning systems (Modules M4-11, M5-11, M6-11, M7-11) This Technical Report refers to standard EN 16798-17:2017, module M4-11, M5-11, M6-11 and M7-11. It contains information to support the correct understanding and use of this standard. This Technical Report does not contain any normative provision. Information regarding features affecting the frequency and duration of inspection is included in 5.2.
SR EN 16798-13:2018 | Energy performance of buildings - Ventilation for buildings - Part 13: Calculation of cooling systems (Module M4-8) - Generation This European Standard covers the calculation of the operational parameters and the energy consumption of cooling generation systems. The cooling generation consists of: - cooling generators like compression and absorption chillers; - other (generic) generator types such as ground or surface water or direct use of ground heat from boreholes; and - different types of heat rejection (dry, wet, hybrid with outdoor air, other sink types). The methods cover: - the possibility of heat recovery of heat to be rejected for the use of heating and/or domestic hot water production, through the use of an interface to the M3-1 standard; and - a multi generator calculation. The document does not cover the cooling emission, distribution and storage systems, which are covered by the Module M4-5, M4-6 and M4-7 standards, respectively. It is directly connected to the general part of the cooling systems, the M4-1 standard. Table 1 shows the relative position of this standard within the set of EPB standards in the context of the modular structure as set out in prEN ISO 52000 1:2015. NOTE 1 In FprC
SR CEN/TR 16798-14:2018 | Energy performance of buildings - Ventilation for buildings - Part 14: Interpretation of the requirements in EN 16798-13 - Calculation of cooling systems (Module M4-8) - Generation This Technical Report refers to the standard EN 16798-13. It contains information to support the correct understanding and use of this standard.
SR EN 15316-5:2018 | Energy performance of buildings - Method for calculation of system energy requirements and system efficiencies - Part 5: Space heating and DHW storage systems (not cooling), Module M3-7, M8-7 This European Standard covers energy performance calculation of water based storage sub-systems used for heating, for domestic hot water or for combination of these. This standard does not cover sizing or inspection of such storage systems. Table 1 shows the relative position of this standard within the set of EPB standards in the context of the modular structure as set out in EN ISO 52000-1. NOTE 1 In CEN ISO/TR 52000 2 the same table can be found, with, for each module, the numbers of the relevant EPB standards and accompanying technical reports that are published or in preparation. NOTE 2 The modules represent EPB standards, although one EPB standard may cover more than one module and one module may be covered by more than one EPB standard, for instance a simplified and a detailed method respectively. See also Clause 2 and Tables A.1 and B.1.
SR EN 50341-2-13:2017/A1:2018 | Overhead electrical lines exceeding AC 1 kV - Part 2-13: National Normative Aspects (NNA) for ITALY (based on EN 50341-1:2012)
SR EN 62488-2:2018 | Power line communication systems for power utility applications - Part 2: Analogue power line carrier terminals or APLC IEC 62488-2:2017(E) applies to Amplitude Modulation Single Sideband (AM-SSB) Analogue Power Line Carrier (APLC) Terminals and Systems used to transmit information over power lines (EHV/HV/MV). In particular this document covers basically baseband signals with bandwidths of 4 kHz and 2,5 kHz, or multiples thereof, corresponding to the same high frequency bandwidth/s for single or multi-channel APLC terminals.
SR EN 62920:2018 | Photovoltaic power generating systems - EMC requirements and test methods for power conversion equipment IEC 62920:2017 specifies electromagnetic compatibility (EMC) requirements for DC to AC power conversion equipment (PCE) for use in photovoltaic (PV) power systems. The PCE covered by this document can be grid-interactive or stand-alone. It can be supplied by single or multiple photovoltaic modules grouped in various array configurations, and can be intended for use in conjunction with batteries or other forms of energy storage. This document covers not only PCE connected to a public low voltage AC mains network or other low voltage AC mains installation, but also PCE connected to a medium or high voltage AC network with or without step-down power transformers.
SR EN 62817:2015/A1:2018 | Photovoltaic systems - Design qualification of solar trackers IEC 62817:2014 is a design qualification standard applicable to solar trackers for photovoltaic systems, but may be used for trackers in other solar applications. The standard defines test procedures for both key components and for the complete tracker system. In some cases, test procedures describe methods to measure and/or calculate parameters to be reported in the defined tracker specification sheet. In other cases, the test procedure results in a pass/fail criterion. This standard ensures the user of the said tracker that parameters reported in the specification sheet were measured by consistent and accepted industry procedures. The tests with pass/fail criteria are engineered with the purpose of separating tracker designs that are likely to have early failures from those designs that are sound and suitable for use as specified by the manufacturer.
SR EN 61400-25-1:2018 | Wind energy generation systems - Part 25-1: Communications for monitoring and control of wind power plants - Overall description of principles and models <span style="color:red">NEW!</span>IEC 61400-25-1:2017 is available as <a href="https://webstore.iec.ch/publication/61087">IEC 61400-25-1:2017 RLV</a> which contains the International Standard and its Redline version, showing all changes of the technical content compared to the previous edition.</br></br>IEC 61400-25-1:2017 gives an overall description of the principles and models used in the IEC 61400­25 series, which is designed for a communication environment supported by a client-server model. Three areas are defined, that are modelled separately to ensure the scalability of implementations: wind power plant information models, information exchange model, and mapping of these two models to a standard communication profile. This new edition includes the following significant technical changes with respect to the previous edition: general harmonization of text and overview models with the other parts of the IEC 61400­25 series, harmonization of definitions in other related standards.
SR EN ISO 12631:2018 | Thermal performance of curtain walling - Calculation of thermal transmittance (ISO 12631:2017) ISO 12631:2017 specifies a method for calculating the thermal transmittance of curtain walls consisting of glazed and/or opaque panels fitted in, or connected to, frames. The calculation includes: - different types of glazing, e.g. glass or plastic; single or multiple glazing; with or without low emissivity coating; with cavities filled with air or other gases; - frames (of any material) with or without thermal breaks; - different types of opaque panels clad with metal, glass, ceramics or any other material. Thermal bridge effects at the rebate or connection between the glazed area, the frame area and the panel area are included in the calculation. The calculation does not include: - effects of solar radiation; - heat transfer caused by air leakage; - calculation of condensation; - effect of shutters; - additional heat transfer at the corners and edges of the curtain walling; - connections to the main building structure nor through fixing lugs; - curtain wall systems with integrated heating. NOTE Table 1 in the Introduction shows the relative position of ISO 12631:2017 within
SR EN 300 979 V8.0.1:2018 | Digital cellular telecommunications system (Phase 2+) (GSM); In-band control of remote transcoders and rate adaptors for half rate traffic channels (GSM 08.61 version 8.0.1 Release 1999)
SR ETS 300 977:2018 | Digital cellular telecommunications system (Phase 2+) (GSM); Specification of the Subscriber Identity Module - Mobile Equipment (SIM - ME) interface (GSM 11.11 version 5.10.1 Release 1996)
SR ETS 300 976:2018 | Digital cellular telecommunications system (Phase 2+) (GSM); General requirements on interworking between the Public Land Mobile Network (PLMN) and the Integrated Services Digital Network (ISDN) or Public Switched Telephone Network (PSTN) (GSM 09.07 version 5.10.1 Release 1996)
SR ETS 300 975:2018 | Digital cellular telecommunications system (Phase 2+) (GSM); Interworking between a Public Land Mobile Network (PLMN)and a Packet Switched Public Data Network/Integrated Services Digital Network (PSPDN/ISDN) for the support of packet switched data transmission services (GSM 09.06 version 5.0.2)
SR ETS 300 974:2018 | Digital cellular telecommunications system (Phase 2+) (GSM); Mobile Application Part (MAP) specification (GSM 09.02 version 5.15.1 Release 1996)
SR EN 300 973 V8.0.1:2018 | Digital cellular telecommunications system (Phase 2+) (GSM); Half rate speech; Voice Activity Detector (VAD) for half rate speech traffic channels (GSM 06.42 version 8.0.1 Release 1999)
SR EN 301 002-4 V1.2.1:2018 | Integrated Services Digital Network (ISDN); Security tools (SET) procedures; Digital Subscriber Signalling System No. one (DSS1) protocol; Part 4: Abstract Test Suite (ATS) and partial Protocol Implementation eXtra Information for Testing (PIXIT) proforma specification for the user
SR EN 301 001-6 V1.1.4:2018 | Integrated Services Digital Network (ISDN); Outgoing Call Barring (OCB) supplementary services; Digital Subscriber Signalling System No. one (DSS1) protocol; Part 6: Abstract Test Suite (ATS) and partial Protocol Implementation eXtra Information for Testing (PIXIT) proforma specification for the network
SR EN 301 001-5 V1.1.3:2018 | Integrated Services Digital Network (ISDN); Outgoing Call Barring (OCB) supplementary services; Digital Subscriber Signalling System No. one (DSS1) protocol; Part 5: Test Suite Structure and Test Purposes (TSS&TP) specification for the network
SR EN 301 001-4 V1.1.4:2018 | Integrated Services Digital Network (ISDN); Outgoing Call Barring (OCB) supplementary services; Digital Subscriber Signalling System No. one (DSS1) protocol; Part 4: Abstract Test Suite (ATS) and partial Protocol Implementation eXtra Information for Testing (PIXIT) proforma specification for the user
SR EN 301 001-3 V1.1.3:2018 | Integrated Services Digital Network (ISDN); Outgoing Call Barring (OCB) supplementary services; Digital Subscriber Signalling System No. one (DSS1) protocol; Part 3: Test Suite Structure and Test Purposes (TSS&TP) specification for the user
SR EN ISO 13485:2016/AC:2018 | Medical devices - Quality management systems - Requirements for regulatory purposes (ISO 13485:2016) Această erată modifică SR EN ISO 13485:2016 și anume modifică preambulul european, titlurile anexelor ZA, ZB și ZC precum și, ZA.0, ZA.1, ZB.0, ZB.1, ZC.0 și ZC.1.
SR EN 63029:2018/AC:2018 | Audio, video and multimedia systems and equipment - Multimedia e-publishing and e-book technologies - Raster-graphics image-based e-books
SR EN 61810-1:2015/AC:2018 | Electromechanical elementary relays - Part 1: General and safety requirements
SR EN 60310:2016/AC:2018 | Railway applications - Traction transformers and inductors on board rolling Stock
SR EN 301 001-2 V1.2.2:2018 | Integrated Services Digital Network (ISDN); Outgoing Call Barring (OCB) supplementary services; Digital Subscriber Signalling System No. one (DSS1) protocol; Part 2: Protocol Implementation Conformance Statement (PICS) proforma specification
SR EN 301 001-1 V1.2.2:2018 | Integrated Services Digital Network (ISDN); Outgoing Call Barring (OCB) supplementary services; Digital Subscriber Signalling System No. one (DSS1) protocol; Part 1: Protocol specification
SR EN 62927:2018 | Voltage sourced converter (VSC) valves for static synchronous compensator (STATCOM) - Electrical Testing IEC 62927:2017 applies to self-commutated valves, for use in voltage sourced converter (VSC) for static synchronous compensator (STATCOM). It is restricted to electrical type and production tests. The tests specified in this document are based on air insulated valves. For other types of valves, the test requirements and acceptance criteria are agreed between the purchaser and the supplier.
SR EN 62321-4:2015/A1:2018 | Determination of certain substances in electrotechnical products - Part 4: Mercury in polymers, metals and electronics by CV-AAS, CV-AFS, ICP-OES and ICP-MS
SR EN 50625-2-3:2018 | Collection, logistics & treatment requirements for WEEE - Part 2-3: Treatment requirements for temperature exchange equipment and other WEEE containing VFC and/or VHC This European Standard is applicable to the treatment of waste temperature exchange equipment and other WEEE containing VFC or VHC in refrigerants or blowing agents. This European Standard applies to the treatment of temperature exchange equipment until end-of-waste status is fulfilled, or temperature exchange equipment fractions are recycled, recovered, or disposed of. This European Standard addresses all operators involved in the treatment including related handling, sorting and storage of temperature exchange equipment.
SR EN 305 200-3-1 V1.1.1:2018 | Access, Terminals, Transmission and Multiplexing (ATTM); Energy management; Operational infrastructures; Global KPIs; Part 3: ICT Sites; Sub-part 1: DCEM
SR EN 305 200-2-1 V1.1.1:2018 | Access, Terminals, Transmission and Multiplexing (ATTM); Energy management; Operational infrastructures; Global KPIs; Part 2: Specific requirements; Sub-part 1: ICT Sites
SR EN 302 054 V2.2.1:2018 | Meteorological Aids (Met Aids); Radiosondes to be used in the 400,15 MHz to 406 MHz frequency range with power levels ranging up to 200 mW; Harmonised Standard for access to radio spectrum
SR EN ISO 10077-2:2018 | Thermal performance of windows, doors and shutters - Calculation of thermal transmittance - Part 2: Numerical method for frames (ISO 10077-2:2017) ISO 10077-2:2017 specifies a method and gives reference input data for the calculation of the thermal transmittance of frame profiles and of the linear thermal transmittance of their junction with glazing or opaque panels. The method can also be used to evaluate the thermal resistance of shutter profiles and the thermal characteristics of roller shutter boxes and similar components (e.g. blinds). ISO 10077-2:2017 also gives criteria for the validation of numerical methods used for the calculation. ISO 10077-2:2017 does not include effects of solar radiation, heat transfer caused by air leakage or three-dimensional heat transfer such as pinpoint metallic connections. Thermal bridge effects between the frame and the building structure are not included. NOTE Table 1 in the Introduction shows the relative position of ISO 10077-2:2017 within the set of EPB standards in the context of the modular structure as set out in ISO 52000-1.
SR EN ISO 16371-2:2018 | Non-destructive testing - Industrial computed radiography with storage phosphor imaging plates - Part 2: General principles for testing of metallic materials using X-rays and gamma rays (ISO 16371-2:2017) ISO 16371-2:2017 specifies fundamental techniques of computed radiography with the aim of enabling satisfactory and repeatable results to be obtained economically. The techniques are based on the fundamental theory of the subject and tests measurements. ISO 16371-2:2017 specifies the general rules for industrial computed X-rays and gamma radiography for flaw detection purposes, using storage phosphor imaging plates (IP). It is based on the general principles for radiographic examination of metallic materials on the basis of films, as specified in ISO 5579. The basic set-up of radiation source, detector and the corresponding geometry are intended to be applied in accordance with ISO 5579 and corresponding product standards such as ISO 17636 for welding and EN 12681 for foundry. ISO 16371-2:2017 does not lay down acceptance criteria of the imperfections. Computed radiography (CR) systems provide a digital grey value image which can be viewed and evaluated on basis of a computer only. This practice describes the recommended procedure for detector selection and radiographic practi
SR EN ISO 22825:2018 | Non-destructive testing of welds - Ultrasonic testing - Testing of welds in austenitic steels and nickel-based alloys (ISO 22825:2017) ISO 22825:2017 specifies the approach to be followed when developing procedures for the ultrasonic testing of the following welds: - welds in stainless steels; - welds in nickel-based alloys; - welds in duplex steels; - dissimilar metal welds; - austenitic welds. The purposes of the testing can be very different, for example: - for the assessment of quality level (manufacturing); - for the detection of specific discontinuities induced in service. Acceptance levels are not included in ISO 22825:2017, but can be applied in accordance with the scope of the testing (see 4.1). The requirements of ISO 22825:2017 are applicable to both manual and mechanized testing.
SR EN ISO 5175-2:2018 | Gas welding equipment - Safety devices - Part 2: Not incorporating a flame (flashback) arrestor (ISO 5175-2:2017) ISO 5175-2:2017 specifies the general requirements and tests for safety devices for fuel gases and oxygen or compressed air which do not incorporate a flame (flashback) arrestor used downstream of manifold, cylinder and/or pipeline outlet regulators, and upstream of blowpipes for welding, cutting and allied processes. ISO 5175-2:2017 does not specify the location of these devices in the gas system. ISO 5175-2:2017 in not applicable to safety devices which incorporate a flame arrestor, covered by ISO 5175-1.
SR EN ISO 5175-1:2018 | Gas welding equipment - Safety devices - Part 1: Devices incorporating a flame (flashback) arrestor (ISO 5175-1:2017) ISO 5175-1:2017 specifies the general requirements and tests for safety devices for fuel gases and oxygen or compressed air incorporating a flame (flashback) arrestor used downstream of manifold, cylinder and/or pipeline outlet regulators, and upstream of blowpipes for welding, cutting and allied processes. ISO 5175-1:2017 does not specify the location of these devices in the gas system. ISO 5175-1:2017 is not applicable to safety devices not incorporating a flame arrestor, covered by ISO 5175-2. ISO 5175-1:2017 does not apply to the use of safety devices incorporating flame arrestors for applications with premixed oxy/fuel or air/fuel gas supply systems, e.g. downstream of gas mixers or a generator to produce hydrogen/oxygen mixture by electrolytic decomposition of water.
SR EN 50288-12-1:2018 | Multi-element metallic cables used in analogue and digital communications and control - Part 12-1: Sectional specification for screened cables characterised from 1 MHz up to 2 000 MHz - Horizontal and building backbone cables EN 50288 12-1 is a sectional specification for screened cables, characterised up to 2 000 MHz, to be used in horizontal and building backbone wiring for information technology, generic-cabling systems. This sectional specification contains the electrical, mechanical, transmission and environmental performance characteristics and requirements of the cables when tested in accordance with the referenced test methods. This sectional specification is to be read in conjunction with EN 50288 1, which contains the essential provisions for its application. The cables covered in this sectional specification are intended to operate with voltages and currents normally encountered in communications systems. These cables are not intended to be used in conjunction with low impedance sources, for example the electrical power supplies of public utility mains.
SR EN 12627:2018 | Industrial valves - Butt welding ends for steel valves This European Standard specifies the dimensions of butt welding ends of steel valves DN 8 to DN 1 400 designed to be butt welded to standardized pipes. NOTE The outside diameters and wall thickness of standardized pipes are in accordance with ISO 4200.
SR EN 1907:2018 | Safety requirements for cableway installations designed to carry persons - Terminology This document specifies general terms used in the European standards on safety requirements for cableway installations designed to carry persons. The document concerns terms which are - part of the vocabulary specific to these installations; - scientific, technical or in everyday use and have a particular meaning in this field or for which definition in more detail seems necessary. Terms which are specific to standards which are listed in the foreword are defined in each of these standards. This document does not apply to installations for the transportation of goods, nor to elevators. In the application of this document, the following terms are used, defined and given the reference numbers below.
SR EN ISO 13567-2:2018 | Technical product documentation - Organization and naming of layers for CAD - Part 2: Concepts, format and codes used in construction documentation (ISO 13567-2:2017) ISO 13567-2:2017 covers the organization and allocation of layers for CAD on construction projects for the purposes of communication and management.
SR EN ISO 13567-1:2018 | Technical product documentation - Organization and naming of layers for CAD - Part 1: Overview and principles (ISO 13567-1:2017) ISO 13567-1:2017 establishes the general principles of layer structuring within CAD files. Layers are used to control visibility and to manage and communicate CAD file data. Layer names are used to represent this structure. The principles are applicable to all parties involved in preparing and using technical documentation on computer systems. Although these principles are primarily for users, CAD system developers are expected to provide software tools capable of implementing and supporting ISO 13567-1:2017. An important use is also to structure data in component libraries produced by third parties.
SR EN 15534-1+A1:2018 | Composites made from cellulose-based materials and thermoplastics (usually called wood-polymer composites (WPC) or natural fibre composites (NFC)) - Part 1: Test methods for characterisation of compounds and products This European Standard specifies test methods for the determination of properties of composites made from cellulose-based materials and thermoplastics, usually called wood-polymer composites (WPC) or natural fibre composites (NFC). NOTE For editorial reasons, in EN 15534 the abbreviation "WPC" is used for ecomposites made from cellulose-based materials and thermoplastics. This part of EN 15534 is applicable to cellular or non-cellular compounds and products, made from cellulose-based materials and thermoplastics, intended to be or being processed through plastics processing techniques, without threshold for the cellulose-based material content. All the properties listed in this part of EN 15534 are not necessarily assessed for a given application. Test parameters and requirements of the test methods for a given application are specified in the relevant part of EN 15534. Profiles for the management of electrical power cables, communication cables and power track systems used for the distribution of electrical power, profiles for windows or doors and profiles for guttering are
SR EN ISO 10350-1:2018 | Plastics - Acquisition and presentation of comparable single-point data - Part 1: Moulding materials (ISO 10350-1:2017) The ISO 10350 series identifies specific test procedures for the acquisition and presentation of comparable data for certain basic properties of plastics. In general, each property is specified by a single experimental value, although in certain cases properties are represented by two values obtained under different test conditions. The properties included are those presented conventionally in manufacturers' data sheets. ISO 10350-1 applies predominantly to unreinforced and reinforced thermoplastic and thermosetting materials that may be injection- or compression-moulded or prepared as sheets of specified thickness. For the purposes of ISO 10350-1, long-fibre-reinforced plastics are considered to have fibre lengths greater than 7,5 mm prior to moulding. NOTE ISO 10350-2 deals specifically with long- or continuous-fibre-reinforced plastics.
SR EN 1451-1:2018 | Plastics piping systems for soil and waste discharge (low and high temperature) within the building structure - Polypropylene (PP) - Part 1: Specifications for pipes, fittings and the system This part of EN 1451 specifies the requirements for solid-wall polypropylene (PP) pipes, fittings and the system intended for: - soil and waste discharge applications (low and high temperature) inside buildings (application area code "B"); - soil and waste discharge applications (low and high temperature) for both inside buildings and buried in the ground within the building structure (application area code "BD"). This part of EN 1451 is also applicable to PP pipes and fittings and the system intended for the following purposes: - ventilating part of the pipework in association with discharge applications; - rainwater pipework within the building structure. It also specifies the test parameters for the test methods referred to in this standard. This standard covers a range of nominal sizes, a range of pipes and fittings series and gives recommendations concerning colours. It applies to pipes and fittings, marked with "B", which are intended to be used inside buildings and outside buildings fixed onto the wall. This standard is applicable to PP pipes and fittings of the followi
SR EN ISO 899-1:2018 | Plastics - Determination of creep behaviour - Part 1: Tensile creep (ISO 899-1:2017) ISO 899-1 specifies a method for determining the tensile creep of plastics in the form of standard test specimens under specified conditions such as those of pretreatment, temperature and humidity. The method is suitable for use with rigid and semi-rigid non-reinforced, filled and fibre-reinforced plastics materials in the form of dumb-bell-shaped test specimens moulded directly or machined from sheets or moulded articles. The method is intended to provide data for engineering-design and research and development purposes. Data for engineering-design purposes requires the use of extensometers to measure the gauge length of the specimen. Data for research or quality-control purposes may use the change in distance between the grips (nominal extension). Tensile creep can vary significantly with differences in specimen preparation and dimensions and in the test environment. The thermal history of the test specimen can also have profound effects on its creep behaviour (see Annex A). Consequently, when precise comparative results are required, these factors are intended to be careful
SR EN 14069:2018 | Liming materials - Denominations, specifications and labelling This European Standard describes and specifies the requirements of products of natural origin and products from industrial processes of basic and premium quality to be used as liming materials in agriculture for raising the pH of soil (and water).
SR EN 13368-2:2018 | Fertilizers - Determination of chelating agents in fertilizers by chromatography - Part 2: Determination of Fe chelated by [o,o] EDDHA, [o,o] EDDHMA and HBED, or the amount of chelating agents, by ion pair chromatography This European Standard specifies a method for the chromatographic determination of the iron chelated by each individual ortho(hydroxy)-ortho(hydroxy) isomer of the chelating agents [o,o] EDDHA, [o,o] EDDHMA and by HBED in fertilizers containing one or more of these substances, except for [o,o] EDDHMA and HBED mixes. The method allows the identification and the determination of the total concentration of water soluble iron chelates of these chelating agents. Also, after derivatization with Fe, the soluble amount of the chelating agents can be determined when other micro-nutrients, beside Fe are present in fertilizers containing [o,o] EDDHA, [o,o] EDDHMA or HBED. This method is applicable to EC fertilizers covered by Regulation (EC) No 2003/2003 [4]. It is applicable to a mass fraction of the metal chelated of at least 0,625 %. NOTE 1 The substances EDDHA (ethylenediamine-N,N'-di[(hydroxyphenyl)acetic acid] and EDDHMA (ethylenediamine-N,N'-di[(hydroxymethylphenyl)acetic acid] exist as several different isomeric forms. Positional isomers for the hydroxyl or methyl groups (in orth
SR EN ISO 4492:2018 | Metallic powders, excluding powders for hardmetals - Determination of dimensional changes associated with compacting and sintering (ISO 4492:2017) ISO 4492 specifies a method by which the dimensional changes associated with compacting and sintering of metallic powders are compared with those of a reference powder when processed under similar conditions (see Clause 4). The method applies to the determination of three types of dimensional changes involved with the processing of metallic powders, excluding powders for hardmetals.
SR EN 62683-1:2018 | Low-voltage switchgear and controlgear - Product data and properties for information exchange - Part 1: Catalogue data IEC 62683-1:2017 establishes the reference dictionary of the general description of low-voltage switchgear and controlgear classes based on defined properties. This dictionary is used to facilitate the exchange in electronic format of data describing low-voltage switchgear and controlgear. This document provides clear and unambiguous definitions of a limited number of properties and classes which are mainly used for presentation, selection and identification of products particularly in electronic catalogues. Each property has an unambiguously defined meaning and naming, and, where relevant, a defined value list, a defined format and a defined unit. The intention is not to cover manufacturer-specific features.
SR EN 62271-1:2018 | High-voltage switchgear and controlgear - Part 1: Common specifications for alternating current switchgear and controlgear IEC 62271-1:2017 applies to AC switchgear and controlgear designed for indoor and/or outdoor installation and for operation at service frequencies up to and including 60 Hz and having rated voltages above 1 000 V. This document applies to all high-voltage switchgear and controlgear except as otherwise specified in the relevant IEC standards for the particular type of switchgear and controlgear. This second edition cancels and replaces the first edition published in 2007 and Amendment 1:2011. This edition constitutes a technical revision. This edition includes the following significant technical changes with respect to the previous edition: New numbering in accordance with ISO/IEC directives, Part 2 (2016) and IEEE Std. C37.100.1. 4.1.2 a) The normal service condition for indoor switchgear is limited to one range of 40 °C to -5 °C. 4.1.3 a) The normal service condition for outdoor switchgear is limited to one range of 40 °C to -25 °C. 4.2.2: The specifications from IEC 60071-2:1996 are adopted for altitude correction factors above 1 000 m. 5.2.2: Range I, the rate
SR EN 60077-2:2018 | Railway applications - Electric equipment for rolling stock - Part 2: Electrotechnical components - General rules <span style="color:red">NEW!</span>IEC 60077-2:2017 is available as <a href="https://webstore.iec.ch/publication/61128">IEC 60077-2:2017 RLV</a> which contains the International Standard and its Redline version, showing all changes of the technical content compared to the previous edition.</br></br>IEC 60077-2:2017 provides general rules for all electrotechnical components installed in power circuits, auxiliary circuits, control and indicating circuits, etc., on railway rolling stock. The purpose of this document is to adapt the general rules given in IEC 60077-1 to all electrotechnical components for rolling stock, in order to obtain uniformity of requirements and tests for the corresponding range of components. This new edition includes the following main technical changes with regard to the previous edition: short circuit breaking capacity; rated short-time withstand current; critical currents range; specification of climatic conditions. This standard is to be read in conjunction with IEC 60077-1:2017.
SR EN 50657:2018 | Railways Applications - Rolling stock applications - Software on Board Rolling Stock 1.1 This European Standard specifies the process and technical requirements for the development of software for programmable electronic systems for use in rolling stock applications. Outside the scope of this standard is software that: - is part of signalling equipment (CENELEC sub-committee SC9XA applications) installed on board trains, or - does not contribute to, and is segregated from Rolling Stock operational functions. 1.2 This European Standard is applicable exclusively to software and the interaction between software and the system of which it is part. 1.3 Entry intentionally left empty 1.4 This European Standard applies to safety-related as well as non-safety-related software, including for example: - application programming, - operating systems, - support tools, - firmware. Application programming comprises high level programming, low level programming and special purpose programming (for example: programmable logic controller ladder logic). 1.5 This European Standard also addresses the use of pre-existing software and tools. Such software may be used, if the specif
SR EN 16766:2018 | Bio-based solvents - Requirements and test methods This European Standard sets the requirements for bio-based solvents in terms of their bio-based content, their technical properties and test methods. It lays down the characteristics and details for assessment of bio-based solvents that: - are fit for purpose in terms of performance related properties; - comply with the health, safety and environmental requirements which apply generally to solvents; and - are derived from biomass. This European Standard specifies solvent classes, based on the percentage of bio-based carbon content and bio-based content. NOTE EN 16575 defines the term "bio-based" as derived from biomass and clarifies that "bio-based" does not imply "biodegradable". In addition, "biodegradable" does not necessarily imply the use of "bio-based" material. In addition, this document sets requirements on information to be provided regarding sustainability aspects.
SR EN ISO 11508:2018 | Soil quality - Determination of particle density (ISO 11508:2017) ISO 11508:2017 specifies two methods for the determination of particle density of soils calculated from the mass and the volume of soil particles. The first method (4.1) is applicable to fine soil (<2 mm diameter) and the second method (4.2) is applicable to both porous and nonporous gravel and stones (>2 mm diameter). The particle density can be used for the calculation of the proportion of solids and of the porosity of soil layers in combination with the procedure given in ISO 11272.
SR EN ISO 27065:2018 | Protective clothing - Performance requirements for protective clothing worn by operators applying pesticides and for re-entry workers (ISO 27065:2017) ISO 27065 establishes minimum performance, classification, and marking requirements for protective clothing worn by operators handling pesticide products as well as re-entry workers. For the purpose of ISO 27065, the term pesticide applies to insecticides, herbicides, fungicides, and other substances applied in liquid form that are intended to prevent, destroy, repel, or reduce any pest or weeds in agricultural settings, green spaces, roadsides, etc. It does not include biocidal products used for agricultural and non-agricultural settings. Pesticide handling includes mixing and loading, application, and other activities such as cleaning contaminated equipment and containers. Concentrated pesticides are typically handled during mixing and loading. Protective clothing covered by ISO 27065includes, but is not limited to, shirts, jackets, trousers, coveralls, aprons, protective sleeves, caps/hats and other headwear (excluding hard hats made of rigid materials, e.g. hats worn by construction workers), and accessories used under knapsack/backpack sprayers. ISO 27065 does not address
SR EN ISO 19918:2018 | Protective clothing - Protection against chemicals - Measurement of cumulative permeation of chemicals with low vapour pressure through materials (ISO 19918:2017) ISO 19918 describes laboratory test methods to determine the resistance of materials, closures, and seams used in personal protective equipment (PPE) to permeation by solid or liquid chemicals with low vapour pressure (less than 133,322 Pa at 25 °C) and/or insolubility in water or other liquids commonly used as collection media. These chemicals that are often part of pesticide formulations and other mixtures cannot be measured using other standards for measuring permeation. This test method is suitable for field strength and concentrated pesticide formulations as well as other mixtures in which the active ingredient is a chemical with low vapour pressure and/or low solubility in commonly used liquid and gaseous collection media. This test method is not intended to be used in place of standards such as ISO 6529, EN 16523-1 and ASTM F739, which measure permeation of chemicals that are either volatile or soluble in water or other liquids that do not interact with the material being tested. ISO 19918 is not suitable for measurement of volatile chemicals that may evaporate before t
SR EN 13277-8:2018 | Protective equipment for martial arts - Part 8: Additional requirements and test methods for karate face protectors This European standard specifies additional test methods and requirements for face protectors, used in the practice of karate. This European Standard is not applicable for other sports equipment and protectors except face protectors for karate because the test methods and requirements are very specific for karate face protectors and do not meet the characteristics of face protectors for other sports.
SR EN 342:2018 | Protective clothing - Ensembles and garments for protection against cold This European Standard specifies requirements and test methods for the performance of clothing ensembles (i.e. g two piece suits or coveralls) for protection against the effects of cold environments equal to or below -5°C (see Annex C). These effects comprise not only low air temperatures but also humidity and air velocity. Requirements and test methods of garments for protection against cool environments are specified in EN 14058. The protective effects and requirements of footwear, gloves and separate head wear are excluded from the scope of this standard.
SR EN 13032-2:2018 | Light and lighting - Measurement and presentation of photometric data of lamps and luminaires - Part 2: Presentation of data for indoor and outdoor work places This European Standard specifies the required data for lamps and luminaires for the verification of conformity to the requirements of EN 12464-1 and EN 12464-2. It also specifies data that are commonly used for lighting of indoor and outdoor work places. When these data are provided, they should conform to this document. An increasing number of luminaires mainly those with LED are luminaires with non-replaceable light sources. Therefore data should always be given for luminaires. For luminaires with replaceable lamps, lamp data should also be provided. NOTE Product, safety and performance data can be found in CENELEC documents (see Bibliography).
SR EN ISO 6416:2018 | Hydrometry - Measurement of discharge by the ultrasonic transit time (time of flight) method (ISO 6416:2017) ISO 6416 describes the establishment and operation of an ultrasonic (transit-time) gauging station for the continuous measurement of discharge in a river, an open channel or a closed conduit. It also describes the basic principles on which the method is based, the operation and performance of associated instrumentation and procedures for commissioning. It is limited to the "transit time of ultrasonic pulses" technique, and is not applicable to systems that make use of the "Doppler shift" or "correlation" or "level-to-flow" techniques. ISO 6416 is not applicable to measurement in rivers with ice. NOTE ISO 6416 focuses on open channel flow measurement. IEC 60041 covers the use of the technique for full pipe flow measurement.
SR CEN/TR 15193-2:2018 | Energy performance of buildings - Energy requirements for lighting - Part 2: Explanation and justification of EN 15193-1, Module M9 This Technical Report will provide information to support the correct understanding, use and national implementations of EN 15193–1. It will give explanations on the procedures and background information. It will also provide justifications of the choices that have been made and give validations of the calculation procedures given in the standards. It will give detailed examples to illustrate the total workings of the standard.
SR EN 62586-1:2018 | Power quality measurement in power supply systems - Part 1: Power quality instruments (PQI) IEC 62586-1:2017 specifies product and performance requirements for instruments whose functions include measuring, recording and possibly monitoring power quality parameters in power supply systems, and whose measuring methods (class A or class S) are defined in IEC 61000-4-30. These requirements are applicable in single, dual- (split phase) and 3-phase AC power supply systems at 50 Hz or 60 Hz. This edition includes the following significant technical changes with respect to the previous edition: a) integration of the new measurement functions of IEC 61000-4-30:2015 (e.g. RVC and current functions); b) integration of the new requirements of IEC/TS 61000-6-5:2015, update of definitions of environment G and H, update of applicable EMC performance criteria; c) correction of minor mistakes, improvement in specification. It has the status of a basic EMC publication in accordance with IEC Guide 107.
SR EN 61788-22-1:2018 | Superconductivity - Part 22-1: Superconducting electronic devices - Generic specification for sensors and detectors IEC 61788-22-1:2017(E) describes general items concerning the specifications for superconducting sensors and detectors, which are the basis for specifications given in other parts of IEC 61788 for various types of sensors and detectors. The sensors and detectors described are basically made of superconducting materials and depend on superconducting phenomena or related phenomena. The objects to be measured (measurands) include magnetic fields, electromagnetic waves, photons of various energies, electrons, ions, a-particles, and others.
SR EN 60137:2018 | Insulated bushings for alternating voltages above 1 000 V <span style="color:red">NEW!</span>IEC 60137:2017 is available as <a href="https://webstore.iec.ch/publication/60943">IEC 60137:2017 RLV</a> which contains the International Standard and its Redline version, showing all changes of the technical content compared to the previous edition.</br></br>IEC 60137:2017 specifies the characteristics and tests for insulated bushings. This standard is applicable to bushings, as defined in Clause 3, intended for use in electrical apparatus, machinery, transformers, switchgear and installations for three-phase alternating current systems, having highest voltage for equipment above 1 000 V and power frequencies of 15 Hz up to and including 60 Hz. Subject to special agreement between purchaser and supplier, this standard may be applied, in part or as a whole, to the following: - bushings used in other than three-phase systems; - bushings for high-voltage direct current systems; - bushings for testing transformers; - bushings for capacitors. Special requirements and tests for transformer bushings in this standard apply also to reactor bu
SR EN 50180-3:2016/A1:2018 | Bushings above 1 kV up to 52 kV and from 250 A to 3,15 kA for liquid filled transformers - Part 3: Requirements for bushing fixations Integrate the not accepted changes of the work of WG1 proposed in the meeting on 23th October 2014 in EN50180-3
SR EN 62569-1:2018 | Generic specification of information on products by properties - Part 1: Principles and method IEC 62569-1:2017 specifies several qualifiers to be used with object or (dictionary) properties and their values indicating life cycle and other aspects of the property. It is a prerequisite for the usage of the other parts of IEC 62569. This first edition cancels and replaces IEC PAS 62569-1:2009. This edition constitutes a technical revision. <p class="PARAGRAPH"> <o:p></o:p>
SR EN 61360-1:2018 | Standard data element types with associated classification scheme - Part 1: Definitions - Principles and methods IEC 61360-1:2017 specifies principles for the definition of the properties and associated attributes and explains the methods for representing verbally defined concepts with appropriate data constructs available from IEC 61360-2. It also specifies principles for establishing a hierarchy of classification from a collection of classes, each of which represents a technical concept in the electrotechnical domain or a domain related to electrotechnology. This fourth edition cancels and replaces the third edition published in 2009. This edition constitutes a technical revision. This edition includes the following significant technical changes with respect to the previous edition: - support of advanced constructs such as · conditions and constraints, · blocks, · cardinality, · polymorphism, · generic and restricted enumerations, and · mapping; - extended list of data types; - harmonization with IEC 62656-1; - support of IEC TS 62720 and of coded units; - harmonization of semantic and administrative data among the various information objects; - use of UML for data mo
SR EN ISO/IEC 17025:2018 | General requirements for the competence of testing and calibration laboratories (ISO/IEC 17025:2017) ISO/IEC 17025:2017 specifies the general requirements for the competence, impartiality and consistent operation of laboratories. ISO/IEC 17025:2017 is applicable to all organizations performing laboratory activities, regardless of the number of personnel. Laboratory customers, regulatory authorities, organizations and schemes using peer-assessment, accreditation bodies, and others use ISO/IEC 17025:2017 in confirming or recognizing the competence of laboratories.
SR EN ISO 23279:2018 | Non-destructive testing of welds - Ultrasonic testing - Characterization of discontinuities in welds (ISO 23279:2017) ISO 23279:2017 specifies how to characterize indications from discontinuities by classifying them as originating from planar or non-planar embedded discontinuities. This procedure is also suitable for indications from discontinuities that break the surface after removal of the weld reinforcement.
SR EN ISO 19285:2018 | Non-destructive testing of welds - Phased array ultrasonic testing (PAUT) - Acceptance levels (ISO 19285:2017) ISO 19285:2017 specifies acceptance levels for the phased array ultrasonic testing technique (PAUT) of full penetration welds in ferritic steels of minimum thickness of 6 mm which correspond to the quality levels of ISO 5817. These acceptance levels are applicable to indications classified in accordance with ISO 13588.
SR EN ISO 14271:2018 | Resistance welding - Vickers hardness testing (low-force and microhardness) of resistance spot, projection, and seam welds (ISO 14271:2017) ISO 14271:2017 specifies the procedures for the hardness testing of etched cross-sections of resistance spot, projection, and seam welds. The aim of the hardness tests is to determine the Vickers hardness, in the low-force or microhardness range, of the weld nugget, the heat affected zone, and parent material in ferrous or non-ferrous metals for welds made in sheets of thickness 0,5 mm to 6 mm.
SR TR 101 551 V1.1.1:2018 | Guidelines on the use of accessibility award criteria suitable for public procurement of ICT products and services in Europe The TR will give guidance to procurers on the award criteria relevant to each area of user needs in the procurement of ICT products and services
SR EN ISO 10993-4:2018 | Biological evaluation of medical devices - Part 4: Selection of tests for interactions with blood (ISO 10993-4:2017) ISO 10993-4:2017 specifies general requirements for evaluating the interactions of medical devices with blood. It describes a) a classification of medical devices that are intended for use in contact with blood, based on the intended use and duration of contact as defined in ISO 10993-1, b) the fundamental principles governing the evaluation of the interaction of devices with blood, c) the rationale for structured selection of tests according to specific categories, together with the principles and scientific basis of these tests. Detailed requirements for testing cannot be specified because of limitations in the knowledge and precision of tests for evaluating interactions of devices with blood. This document describes biological evaluation in general terms and may not necessarily provide sufficient guidance for test methods for a specific device. The changes in this document do not indicate that testing conducted according to prior versions of this document is invalid. For marketed devices with a history of safe clinical use, additional testing according to this revision is n
SR CEN ISO/TR 52019-2:2018 | Energy performance of buildings - Hygrothermal performance of building components and building elements - Part 2: Explanation and justification (ISO/TR 52019-2:2017) ISO/TR 52019-2:2017 contains information to support the correct understanding and use of ISO 6946, ISO 10211, ISO 13370, ISO 13786, ISO 13789 and ISO 14683. ISO/TR 52019-2:2017 does not contain any normative provision.
SR EN 60335-1:2012/A13:2018 | Household and similar electrical appliances - Safety - Part 1: General requirements Amendamentul 13 la SR EN 60335-1:2012 anulează şi înlocuieşte anexa ZC şi adaugă anexa ZZA şi ZZB.
SR EN 15316-4-5:2018 | Energy performance of buildings - Method for calculation of system energy requirements and system efficiencies - Part 4-5: District heating and cooling, Module M3-8-5, M4-8-5, M8-8-5, M11-8-5 This European Standard defines the determination of energy indicators of district energy systems. District energy systems may be district heating, district cooling or other district energy carriers. Table 1 shows the relative position of this standard within the set of EPB standards in the context of the modular structure as set out in prEN ISO 52000 1. NOTE 1 In prCEN ISO/TR 52000 2 the same table can be found, with, for each module, the numbers of the relevant EPB standards and accompanying technical reports that are published or in preparation. NOTE 2 The modules represent EPB standards, although one EPB more than one module and one module may be covered by more than one EPB standard, for instance a standard may cover a simplified and a detailed method respectively. See also Clause 2 and Tables A.1 and B.1. (Table 1 - Position of EN 15316-4-5 within the modular structure) ....
SR EN ISO 5801:2018 | Fans - Performance testing using standardized airways (ISO 5801:2017) ISO 5801:2017 specifies procedures for the determination of the performance of fans of all types except those designed solely for air circulation, e.g. ceiling fans and table fans. Testing of jet fans is described in ISO 13350. ISO 5801:2017 provides estimates of uncertainty of measurement and rules for the conversion, within specified limits, of test results for changes in speed, gas handled and, in the case of model tests, size are given.
SR CEN ISO/TR 52018-2:2018 | Energy performance of buildings - Indicators for partial EPB requirements related to thermal energy balance and fabric features - Part 2: Explanation and justification of ISO 52018-1 (ISO/TR 52018-2:2017) ISO/TR 52018-2:2017 refers to ISO 52018-1. ISO 52018-1 gives a succinct enumeration of possible requirements related to thermal energy balance features and to fabric features. It also provides tables for regulators to report their choices in a uniform manner. ISO/TR 52018-2:2017 provides many background considerations that can help both private actors and public authorities, and all stakeholders involved, to take informed decisions. ISO/TR 52018-2:2017 does not contain any normative provision.
SR EN 62561-3:2018 | Lightning Protection System Components (LPSC) - Part 3: Requirements for isolating spark gaps (ISG) IEC 62561-3:2017(E) specifies the requirements and tests for isolating spark gaps (ISG) for lightning protection systems. ISGs can be used to indirectly bond a lightning protection system to other nearby metalwork where a direct bond is not permissible for functional reasons. This second edition cancels and replaces the first edition, published in 2012. This edition constitutes a technical revision. This edition includes the following significant technical changes with respect to the previous edition. - a new classification has been added related to ISGs location installation; - an updated flow chart of tests has been developed.
SR EN 60068-2-69:2017/AC:2018 | Environmental testing - Part 2-69: Tests - Test Te/Tc: Solderability testing of electronic components and printed boards by the wetting balance (force measurement) method
SR EN ISO 13264:2018 | Thermoplastics piping systems for non-pressure underground drainage and sewerage - Thermoplastics fittings - Test method for mechanical strength or flexibility of fabricated fittings (ISO 13264:2010) ISO 13264:2010 specifies a method for testing the mechanical strength or flexibility of a fabricated thermoplastic fitting intended to be used in non-pressure underground applications.
SR EN ISO 13263:2018 | Thermoplastics piping systems for non-pressure underground drainage and sewerage - Thermoplastics fittings - Test method for impact strength (ISO 13263:2010) ISO 13263:2010 specifies a method for testing the impact resistance of fittings by dropping them on to a rigid surface. For a fitting with seal-retaining components, such as seal-retaining caps or rings, the method includes assessment of the watertightness of the fittings when the fixing elements show disturbance as a result of the test. It is applicable to fittings made from thermoplastics materials intended to be used for buried and above-ground applications.
SR EN ISO 13262:2018 | Thermoplastics piping systems for non-pressure underground drainage and sewerage - Thermoplastics spirally-formed structured-wall pipes - Determination of the tensile strength of a seam (ISO 13262:2010) ISO 13262:2010 specifies a method for determining the tensile strength of a seam in a spirally-formed thermoplastics pipe. It is applicable to all such thermoplastics pipes, regardless of their intended use
SR EN ISO 13255:2018 | Thermoplastics piping systems for soil and waste discharge inside buildings - Test method for airtightness of joints (ISO 13255:2010) ISO 13255:2010 specifies a method for testing the airtightness of joints of thermoplastics piping systems for soil and waste discharge inside buildings.
SR EN ISO 13254:2018 | Thermoplastics piping systems for non-pressure applications - Test method for watertightness (ISO 13254:2010) ISO 13254:2010 specifies a test method for watertightness of thermoplastics products fabricated from more than one piece for non-pressure applications, and joints of thermoplastics piping systems for non-pressure applications.
SR EN ISO 11173:2018 | Thermoplastics pipes - Determination of resistance to external blows - Staircase method (ISO 11173:1994) Specifies a method for determining the resistance to external blows of thermoplastic pipes of circular cross-section (staircase method). Applicable to isolated batches of pipe to be tested at 0 °C.
SR EN ISO 9852:2018 | Unplasticized poly(vinyl chloride) (PVC-U) pipes - Dichloromethane resistance at specified temperature (DCMT) - Test method (ISO 9852:2007) ISO 9852:2007 specifies a method for determining the resistance of unplasticized poly(vinyl chloride) (PVC-U) pipes to dichloromethane at a specified temperature (DCMT). It is applicable to all PVC-U pipes, irrespective of their intended use. The method can be used as a rapid means of quality control during manufacture.
SR EN ISO 3127:2018 | Thermoplastics pipes - Determination of resistance to external blows - Round-the-clock method (ISO 3127:1994) Cancels and replaces the first edition (1980). Specifies a method for the determination of the resistance to external blows of thermoplastics pipes of circular cross-section (round-the-clock method). This method is applicable to isolated batches of pipe tested at 0 °C.
SR EN ISO 2507-3:2018 | Thermoplastics pipes and fittings - Vicat softening temperature - Part 3: Test conditions for acrylonitrile/butadiene/styrene (ABS) and acrylonitrile/styrene/acrylic ester (ASA) pipes and fittings (ISO 2507-3:1995) Specifies the particular test conditions for determining the Vicat softening temperature of ABS and ASA pipes and fittings (the general test method is given in ISO 2507-1). Also gives, for information, the corresponding basic specifications.
SR EN ISO 2507-2:2018 | Thermoplastics pipes and fittings - Vicat softening temperature - Part 2: Test conditions for unplasticized poly(vinyl chloride) (PVC-U) or chlorinated poly(vinyl chloride) (PVC-C) pipes and fittings and for high impact resistance poly (vinyl chloride) (PVC-HI) pipes (ISO 2507-2:1995) Specifies the particular test conditions for determining the Vicat softening temperature of PVC-U and PVC-C pipes and fittings as well as PVC-HI pipes (the general test method is given in ISO 2507-1). Also gives, for information, the corresponding basic specifications.
SR EN ISO 2507-1:2018 | Thermoplastics pipes and fittings - Vicat softening temperature - Part 1: General test method (ISO 2507-1:1995) The method specified is based on determining the temperature at which a standard indenter, under a force of 50 N ± 1 N, penetrates 1 mm into the surface of a test piece cut from the wall of a pipe or fitting while the temperature is raised at a constant rate. Is applicable only to thermoplastics materials for which it is possible to measure the temperature at which the rate of softening becomes rapid. Is based on ISO 306:1994 which, however, applies to materials in the form of sheets.
SR EN 15534-6+A1:2018 | Composites made from cellulose-based materials and thermoplastics (usually called wood-polymer composites (WPC) or natural fibre composites (NFC)) - Part 6: Specifications for fencing profiles and elements This part of EN 15534 specifies the characteristics of fencing profiles and elements made from cellulose-based materials and thermoplastics, usually called wood-polymer composites (WPC) or natural fibre composites (NFC). It is applicable to fencing profiles and elements for non-structural fencing systems. The security systems, perimeter protections, handrails and load bearing applications are out of the scope of this part of EN 15534. Any systems made from profiles in the scope of this part of EN 15534 that are affected by regulations are under the responsibility of the system supplier. EN 15534 1 specifies some of the test methods relevant to this part of EN 15534. NOTE For editorial reasons, in EN 15534 the abbreviation "WPC" is used for "composites made from cellulose-based materials and thermoplastics".
SR EN ISO 787-21:2018 | General methods of test for pigments and extenders - Part 21: Comparison of heat stability of pigments using a stoving medium (ISO 787-21:1979) The method is intended for comparing the heat stability by specifying the temperatures of heating and the time of heating; it may also be used for determining the heat resistance of a pigment. The comparison of heat stability is carried out against that of an agreed sample.
SR EN ISO 505:2018 | Conveyor belts - Method for the determination of the tear propagation resistance of textile conveyor belts (ISO 505:2017) ISO 505:2017 specifies a method of test for the measurement of the propagation resistance of an initial tear in textile conveyor belts, either in full thickness or of the carcass only. This test is intended for application to textile belts in installations where there is a risk of longitudinal tearing.
SR EN 1993-1-6:2007/A1:2018 | Eurocode 3 - Design of steel structures - Part 1-6: Strength and Stability of Shell Structures Amendamentul modifică standardul SR EN 1993-1-6:2007 la: Preambul, 1.2, 1.3, 1.4, 2.2.5, 2.2.6, 2.2.7, 2.2.8, 2.2.9, 2.2.10, 3.3, 6, 6.2.1, 6.3, 8.2, 8.7.2, anexa B, C.3.3, D.1.2.2, D.1.3.2, D.1.4.2, D.1.6, D.4.2.2, anexa E.
SR EN 1993-1-5:2007/A1:2018 | Eurocode 3 - Design of steel structures - Part 1-5: Plated structural elements Acest amendament modifică standardul SR EN 1993-1-5:2007 la 6.5 și 10.
SR EN ISO 29481-1:2018 | Building information models - Information delivery manual - Part 1: Methodology and format (ISO 29481-1:2016) ISO 29481-1:2016 specifies - a methodology that links the business processes undertaken during the construction of built facilities with the specification of information that is required by these processes, and - a way to map and describe the information processes across the life cycle of construction works. ISO 29481-1:2016 is intended to facilitate interoperability between software applications used during all stages of the life cycle of construction works, including briefing, design, documentation, construction, operation and maintenance, and demolition. It promotes digital collaboration between actors in the construction process and provides a basis for accurate, reliable, repeatable and high-quality information exchange.
SR EN 14157:2018 | Natural stone test methods - Determination of the abrasion resistance This European Standard specifies two test methods to determine the abrasion resistance of natural stones used for flooring in buildings.
SR EN 60400:2018 | Lampholders for tubular fluorescent lamps and starterholders IEC 60400:2017(E) states the technical and dimensional requirements for lampholders for tubular fluorescent lamps and for starterholders, and the methods of test to be used in determining the safety and the fit of the lamps in the lampholders and the starters in the starterholders. This eighth edition cancels and replaces the seventh edition published in 2008, Amendment 1:2011 and Amendment 2:2014. This edition constitutes a technical revision. This edition includes the following significant technical changes with respect to the previous edition: - alignment with ISO/IEC drafting rules; - renumbering of clauses, tables and figures.
SR EN 50341-2-9:2018 | Overhead electrical lines exceeding AC 1 kV - Part 2-9: National Normative Aspects (NNA) for Great Britain and Northern Ireland (based on EN 50341-1:2012) This NNA is only applicable to all new overhead lines above A.C. 1kV. This Euronorm is only applicable to new overhead lines and shall not be applied to maintenance, reconductoring, tee-offs, extensions or diversions to existing overhead lines unless specifically required by the Project Specification. For details of the application of this standard for overhead lines constructed with covered conductor refer to the Project Specification. For details of the application of this standard to telecommunication systems involving optical fibres either incorporated in or wrapped around earthwires or conductors or suspended from overhead line supports, reference should be made to the Project Specification.
SR EN 300 972 V8.0.1:2018 | Digital cellular telecommunications system (Phase 2+) (GSM); Half rate speech; Discontinuous Transmission (DTX) for half rate speech traffic channels (GSM 06.41 version 8.0.1 Release 1999)
SR EN 300 971 V8.0.1:2018 | Digital cellular telecommunications system (Phase 2+) (GSM); Half rate speech; Comfort noise aspects for the half rate speech traffic channels (GSM 06.22 version 8.0.1 Release 1999)
SR EN ISO 29661:2018 | Reference radiation fields for radiation protection - Definitions and fundamental concepts (ISO 29661:2012, including Amd 1:2015) ISO 29661:2012 defines terms and fundamental concepts for the calibration of dosemeters and equipment used for the radiation protection dosimetry of external radiation -- in particular, for beta, neutron and photon radiation. It defines the measurement quantities for radiation protection dosemeters and doserate meters and gives recommendations for establishing these quantities. For individual monitoring, it covers whole body and extremity dosemeters (including those for the skin and the eye lens), and for area monitoring, portable and installed dosemeters. Guidelines are given for the calibration of dosemeters and doserate meters used for individual and area monitoring in reference radiation fields. Recommendations are made for the position of the reference point and the phantom to be used for personal dosemeters. ISO 29661:2012 also deals with the determination of the response as a function of radiation quality and angle of radiation incidence. ISO 29661:2012 is intended to be used by calibration laboratories and manufacturers.
SR EN ISO 21613:2018 | (U, Pu)O2 Powders and sintered pellets - Determination of chlorine and fluorine (ISO 21613:2015) ISO 21613:2015 describes a method for determining chlorine and fluorine in mixed (U,Pu)O2 powders and sintered pellets. It is applicable for the analysis of samples containing 5 µg.g-1 to 50 µg.g-1 of chlorine and 2 µg.g-1 to 50 µg.g-1of fluorine. For UO2 powder and sintered pellets, refer to ISO 22875.
SR EN ISO 21483:2018 | Determination of solubility in nitric acid of plutonium in unirradiated mixed oxide fuel pellets (U, Pu) O2 (ISO 21483:2013) ISO 21483:2013 specifies an analytical method for determining the solubility in nitric acid of plutonium in pellets of unirradiated mixed oxide fuel (light-water reactor fuels). The results provide information about the expected dissolution behaviour of irradiated pellets under industrial reprocessing conditions. In this aspect, the specific conditions (e.g. time of the test) may vary depending upon the need to match to a specific reprocessor's requirements. The test is aimed at determining solubility under equilibrium conditions rather than the kinetics of dissolution and hence allows for a second dissolution period.
SR EN ISO 20553:2018 | Radiation protection - Monitoring of workers occupationally exposed to a risk of internal contamination with radioactive material (ISO 20553:2006) ISO 20553:2006 specifies the minimum requirements for the design of professional programmes to monitor workers exposed to the risk of internal contamination by radioactive substances and establishes principles for the development of compatible goals and requirements for monitoring programmes.
SR EN ISO 19017:2018 | Guidance for gamma spectrometry measurement of radioactive waste (ISO 19017:2015) ISO 19017:2015 is applicable to gamma radiation measurements on radioactive waste. Radioactive waste can be found in different forms and exhibit a wide range of characteristics, including the following: - raw or unconditioned waste, including process waste (filters, resins, control rods, scrap, etc.) and waste from dismantling or decommissioning; - conditioned waste in various forms and matrices (bitumen, cement, hydraulic binder, etc.); - very low level (VLLW), low level (LLW), intermediate level (ILW) and high level radioactive waste (HLW); - different package shapes: cylinders, cubes, parallelepipeds, etc. Guidance is provided in respect of implementation, calibration, and quality control. The diversity of applications and system realizations (ranging from research to industrial systems, from very low level to high level radioactive waste, from small to large volume packages with different shapes, with different performance requirements and allowable measuring time) renders it impossible to provide specific guidance for all instances; the objective of this International Sta
SR EN ISO 16638-1:2018 | Radiological protection - Monitoring and internal dosimetry for specific materials - Part 1: Inhalation of uranium compounds (ISO 16638-1:2015) ISO 16638-1:2015 specifies the minimum requirements for the design of professional programmes to monitor workers exposed to uranium compounds. It establishes principles for the development of compatible goals and requirements for monitoring programmes and dose assessment for workers occupationally exposed to internal contamination. It establishes procedures and assumptions for risk analysis, monitoring programmes and the standardised interpretation of monitoring data in order to achieve acceptable levels of reliability for uranium and its compounds. It sets limits for the applicability of the procedures in respect to dose levels above which more sophisticated methods have to be applied. Uranium is both radiologically and chemically toxic. Hence, the scientific bases of current occupational exposure standards are reviewed in addition to radiation exposure limits. This International Standard addresses those circumstances when exposure could be constrained by either radiological or chemical toxicity concerns. ISO 16638-1:2015 addresses, for uranium and its compounds, the followin
SR EN ISO 16424:2018 | Nuclear energy - Evaluation of homogeneity of Gd distribution within gadolinium fuel blends and determination of Gd2O3 content in gadolinium fuel pellets by measurements of uranium and gadolinium elements (ISO 16424:2012) ISO 16424:2012 is applicable to the evaluation of the homogeneity of Gd distribution within gadolinium fuel blends, and the determination of the Gd2O3 content in sintered fuel pellets of Gd2O3+UO2 from 1 % to 10 %, by measurements of gadolinium (Gd) and uranium (U) elements using ICP-AES. After performing measurements of Gd and U elements using ICP-AES, if statistical methodology is additionally applied, homogeneity of Gd distribution within a Gd fuel pellet lot can also be evaluated. However, ISO 16424:2012 covers the statistical methodology only on a limited basis.
SR EN ISO 15651:2018 | Nuclear energy - Determination of total hydrogen content in PuO2 and UO2 powders and UO2, (U,Gd)O2 and (U,Pu)O2 sintered pellets - Inert gas extraction and conductivity detection method (ISO 15651:2015) ISO 15651:2015 describes a procedure for measuring the total hydrogen content of UO2 and PuO2 powders (up to 2 000 µg/g oxide) and of U02 and (U,Gd)O2 and (U,Pu)O2 pellets (up to 10 µg/g oxide). The total hydrogen content results from adsorbed water, water of crystallization, hydro-carbon, and other hydrogenated compounds which can exist as impurities in the fuel.
SR EN ISO 15382:2018 | Radiological protection - Procedures for monitoring the dose to the lens of the eye, the skin and the extremities (ISO 15382:2015) ISO 15382:2015 provides procedures for monitoring the dose to the skin, the extremities, and the lens of the eye. It gives guidance on how to decide if such dosemeters are needed and to ensure that individual monitoring is appropriate to the nature of the exposure, taking practical considerations into account. National regulations, if they exist, provide requirements that need to be followed. ISO 15382:2015 specifies procedures for individual monitoring of radiation exposure of the skin, extremities (hands, fingers, wrists, forearms, feet and ankles), and lens of the eye in planned exposure situations. It covers practices which involve a risk of exposure to photons in the range of 8 keV to 10 MeV and electrons and positrons in the range of 60 keV to 10 MeV. ISO 15382:2015 gives guidance for the design of a monitoring program to ensure compliance with legal individual dose limits. It refers to the appropriate operational dose quantities, and it gives guidance on the type and frequency of individual monitoring and the type and positioning of the dosemeter. Finally, different app
SR EN 305 174-8 V1.1.1:2018 | Access, Terminals, Transmission and Multiplexing (ATTM); Broadband Deployment and Lifecycle Resource Management; Part 8: Management of end of life of ICT equipment (ICT waste/end of life)
SR EN 305 174-2 V1.1.1:2018 | Access, Terminals, Transmission and Multiplexing (ATTM); Broadband Deployment and Lifecycle Resource Management; Part 2: ICT Sites
SR EN 305 174-1 V1.1.1:2018 | Access, Terminals, Transmission and Multiplexing (ATTM); Broadband Deployment and Lifecycle Resource Management; Part 1: Overview, common and generic aspects
SR EN 1504-10:2018 | Products and systems for the protection and repair of concrete structures - Definitions, requirements, quality control and evaluation of conformity - Part 10: Site application of products and systems and quality control of the works This part of EN 1504 gives requirements for: - substrate condition before and during application of systems and products; - storage of systems and products; - structural stability during preparation, protection and repair; - methods of protection and repair; - quality control for execution of work; - maintenance of the structure.
SR EN ISO 10848-4:2018 | Acoustics - Laboratory and field measurement of flanking transmission for airborne, impact and building service equipment sound between adjoining rooms - Part 4: Application to junctions with at least one Type A element (ISO 10848-4:2017) ISO 10848 (all parts) specifies measurement methods to characterize the flanking transmission of one or several building components. ISO 10848-4:2017 specifies laboratory and field measurements of buildings where at least one of the elements that form the construction under test is a Type A element (defined in ISO 10848-1). Laboratory measurements are used to quantify the performance of the junction with suppressed flanking transmission from the laboratory structure. Field measurements are used to characterize the in situ performance and it is not usually possible to suppress unwanted flanking transmission sufficiently; hence, the results are primarily representative of the performance of that junction when installed in that particular building structure. The measured quantities can be used to compare different products, or to express a requirement, or as input data for prediction methods, such as ISO 12354-1 and ISO 12354-2.
SR EN ISO 10848-3:2018 | Acoustics - Laboratory and field measurement of flanking transmission for airborne, impact and building service equipment sound between adjoining rooms - Part 3: Application to Type B elements when the junction has a substantial influence (ISO 10848-3:2017) ISO 10848 (all parts) specifies measurement methods to characterize the flanking transmission of one or several building components. ISO 10848-3:2017 specifies laboratory and field measurements of buildings for Type B elements (defined in ISO 10848-1) when the junction has a substantial influence. Laboratory measurements are used to quantify the performance of the junction with suppressed flanking transmission from the laboratory structure. Field measurements are used to characterize the in situ performance and it is not usually possible to suppress unwanted flanking transmission sufficiently; hence, the results can only be considered representative of the performance of that junction when installed in that particular building structure. ISO 10848-3:2017 is referred to in ISO 10848-1:2017, 4.5 as being a supporting part to the frame document and applies to Type B elements that are structurally connected as defined in ISO 10848-1. The measured quantities can be used to compare different products, or to express a requirement, or as input data for prediction methods, such as ISO
SR EN ISO 10848-2:2018 | Acoustics - Laboratory and field measurement of flanking transmission for airborne, impact and building service equipment sound between adjoining rooms - Part 2: Application to Type B elements when the junction has a small influence (ISO 10848-2:2017) ISO 10848 (all parts) specifies measurement methods to characterize the flanking transmission of one or several building components. This document considers only laboratory measurements. The measured quantities can be used to compare different products, or to express a requirement, or as input data for prediction methods, such as ISO 12354-1 and ISO 12354-2. However, the measured quantities Dn,f, Ln,f and Lne0,f only represent the performance with the dimensions for the test specimens described in this document. ISO 10848-2:2017 is referred to in ISO 10848-1:2017, 4.5 as being a supporting part of the frame document. It applies to Type B elements as defined in ISO 10848-1, such as suspended ceilings, access floors, light uninterrupted façades or floating floors. The transmission from one room to another can occur simultaneously through the test element and via the plenum (if any). For measurements made according to this document, the total sound transmission is determined and it is not possible to separate the two kinds of transmission.
SR EN ISO 10848-1:2018 | Acoustics - Laboratory and field measurement of flanking transmission for airborne, impact and building service equipment sound between adjoining rooms - Part 1: Frame document (ISO 10848-1:2017) ISO 10848 (all parts) specifies measurement methods to characterize the flanking transmission of one or several building components. These measurements are performed in a laboratory test facility or in the field. The performance of the building components is expressed either as an overall quantity for the combination of elements and junction (such as the normalized flanking level difference and/or normalized flanking impact sound pressure level) or as the vibration reduction index of a junction or the normalized direction-average vibration level difference of a junction. Two approaches are used for structure-borne sound sources in buildings, a normalized flanking equipment sound pressure level and a transmission function that can be used to estimate sound pressure levels in a receiving room due to structure-borne excitation by service equipment in a source room. The former approach assumes that flanking transmission is limited to one junction (or no junction if the element supporting the equipment is the separating element), and the latter considers the combination of direct (
SR EN ISO 22829:2018 | Resistance welding equipment - Transformers - Integrated transformer-rectifier units for welding guns operating at 1 000 Hz (ISO 22829:2017) ISO 22829:2017 specifies additional requirements to those given in ISO 5826 for single-phase inverter transformers with connected rectifier for DC welding. This document applies to transformers, primarily used in welding guns, operating at 1 000 Hz with a rated input voltage of 500 V or more. The requirements of ISO 5826 shall be followed unless amended by this document.
SR EN ISO 2063-2:2018 | Thermal spraying - Zinc, aluminium and their alloys - Part 2: Execution of corrosion protection systems (ISO 2063-2:2017) ISO 2063-2:2017 specifies requirements for corrosion protection of steel structures, components or parts, which are coated by thermal spraying of zinc, aluminium or their alloys. ISO 2063-2:2017 specifies requirements for coating manufacturers of surface preparation, thermal spraying, testing and post treatments, e.g. sealing of the coating. ISO 2063-2:2017 applies to metallic corrosion protection coatings in the case of new fabrication in the workshop, as well as on-site and for repair on-site after assembly. Requirements for coating thickness, minimum adhesive strength and surface conditions, specified in a coating specification, are given. Recommendations are given for suitable process steps and quality assurance measures for new production and maintenance and for supervising of corrosion protection works. ISO 2063-2:2017 covers the application of thermal-sprayed zinc, aluminium and their alloys for protection against corrosion in the temperature range between ?50 °C to +200 °C. Heat-resistant protective coatings of aluminium are covered by ISO 17834 and are not in the scop
SR EN 61191-3:2018 | Printed board assemblies - Part 3: Sectional specification - Requirements for through-hole mount soldered assemblies IEC 61191-3:2017(E) prescribes requirements for lead and hole solder assemblies. The requirements pertain to those assemblies that totally use through-hole mounting technology (THT), or the THT portions of those assemblies that include other related technologies (i.e.. surface mount, chip mounting, terminal mounting). This edition includes the following significant technical changes with respect to the previous edition: a) The requirements have been updated to be compliant wit the acceptance criteria in IPC-A-610F.
SR EN 61191-2:2018 | Printed board assemblies - Part 2: Sectional specification - Requirements for surface mount soldered assemblies IEC 61191-2:2017(E) gives the requirements for surface mount solder connections. The requirements pertain to those assemblies that are totally surface mounted or to the surface mounted portions of those assemblies that include other related technologies (e.g. through-hole, chip mounting, terminal mounting, etc.). This edition includes the following significant technical changes with respect to the previous edition: a) the requirements have been updated to be compliant with the acceptance criteria in IPC-A-610F; b) some of the terminology used in the document has been updated; c) references to IEC standards have been corrected; d) five termination styles have been added.
SR EN 4644-001:2018 | Aerospace series - Connector, electrical and optical, rectangular, modular, rectangular inserts, operating temperature 175 °C (or 125 °C) continuous - Part 001: Technical specification This European Standard specifies the required characteristics, the condition for qualification, acceptance and quality assurance for electrical and optical rectangular connectors with single or multiple removable rectangular inserts for use in a temperature range from – 65 °C to 175 °C continuous for electrical contact. This family of connectors is particularly suitable for aeronautic use in zones of severe environmental conditions on board aircraft, applying EN 2282. Inserts for fiber optic contacts or mixing fiber optic contacts and electrical contacts are described in EN 4639-002.
SR EN 4652-421:2018 | Aerospace series - Connectors, coaxial, radio frequency - Part 421: Type 4, C interface - Crimp assembly version - Right angle plug - Product standard This European Standard specifies the characteristics of screwed on coupling (C interface) coaxial right angle plugs - 50 ohms. The cable to connector assembly is crimp technology.
SR EN 4652-420:2018 | Aerospace series - Connectors, coaxial, radio frequency - Part 420: Type 4, C interface - Crimp assembly version - Straight plug - Product standard This European Standard specifies the characteristics of screwed on coupling (C interface) coaxial straight plugs - 50 ohms. The cable to connector assembly is crimp technology.
SR EN 4652-221:2018 | Aerospace series - Connectors, coaxial, radio frequency - Part 221: Type 2, TNC interface - Crimp version - Right angle plug - Product standard This European Standard specifies the characteristics of screwed on coupling (TNC interface) coaxial right angle plugs - 50 ohms. The cable to connector assembly is a crimp technology.
SR EN 3475-701:2018 | Aerospace series - Cables, electrical, aircraft use - Test methods - Part 701: Strippability and adherence of insulation to the conductor This European Standard specifies methods of measuring the strippability and adherence of the insulation to a conductor of a finished cable. When a particular method is not specified in the detail product specification, method A shall be used. Method B is recommended for wires insulated with materials showing a Low adhesion to the conductor due to the poor repeatability of the test Method A with this type of wires. It shall be used together with EN 3475-100.
SR EN 61057:2018 | Live working - Insulating aerial devices for mounting on a chassis IEC 61057:2017 is applicable to <i>insulating aerial devices</i> for mounting on a <i>chassis</i>, to be used for live working on electrical installations at nominal voltages above 1 000V r.m.s. AC in the range 45 Hz to 65 Hz and 1 500V DC. This second edition cancels and replaces the first edition published in 1991 and IEC TS 61813:2000. This edition constitutes a technical revision. This edition includes the following significant technical changes with respect to the previous edition: a) general review of the requirements and test provisions; b) preparation of the elements of evaluation of defects, and general application of IEC 61318:2007; c) distinguishes between tests for hollow booms and those for foam filled booms; d) references ISO 16368 for particular mechanical tests; e) further information on vacuum protection and leakage current monitoring and a mandatory requirement that aerial devices for bare hand work be fitted with a permanently installed lower test e
SR EN 60079-30-2:2018 | Explosive atmospheres - Part 30-2: Electrical resistance trace heating - Application guide for design, installation and maintenance This part of IEC 60079 provides guidance for the application of electrical resistance trace heating systems in areas where explosive atmospheres may be present, with the exclusion of those classified as requiring EPL Ga/Da (traditional relationship to Zone 0 and Zone 20 respectively). It provides recommendations for the design, installation, maintenance and repair of trace heating systems including associated control and monitoring equipment. It does not cover devices that operate by induction heating, skin effect heating or direct pipeline heating, nor those intended for stress relieving.
SR EN 60079-13:2018 | Explosive atmospheres - Part 13: Equipment protection by pressurized room "p" and artificially ventilated room "v" IEC 60079-13:2017(E) gives requirements for the design, construction, assessment, verification and marking of rooms used to protect internal equipment by pressurization or artificial ventilation or both as applicable when located in an explosive gas atmosphere or combustible dust atmosphere hazardous area with or without an internal source of a flammable gas or vapour. It also includes a room located in a non-hazardous area that has an internal source of release of a flammable gas or vapour. This document deals with rooms that are partially constructed in a manufacturer’s facility and intended to have the final installation completed on-site, as well as rooms that are constructed completely on-site. Rooms partially constructed in a manufacturer’s facility may include third-party verification. For rooms built on-site, this document can be used by plant operators as a guide for assessment of those facilities. This document represents a major technical revision of the requirements for equipment protection by pressurized room "p" and artificially ventilated r
SR EN 62256:2018 | Hydraulic turbines, storage pumps and pump-turbines - Rehabilitation and performance improvement <span style="color:red">NEW!</span>IEC 62256:2017 is available as <a href="https://webstore.iec.ch/publication/60779">IEC 62256:2017 RLV</a> which contains the International Standard and its Redline version, showing all changes of the technical content compared to the previous edition.</br></br>IEC 62256:2017 covers turbines, storage pumps and pump-turbines of all sizes and of the following types: Francis; Kaplan; propeller; Pelton (turbines only) and bulb turbines. This document also identifies without detailed discussion, other powerhouse equipment that could affect or be affected by a turbine, storage pump, or pump-turbine rehabilitation. The object of this document is to assist in identifying, evaluating and executing rehabilitation and performance improvement projects for hydraulic turbines, storage pumps and pump-turbines. This document can be used by owners, consultants, and suppliers to define: needs and economics for rehabilitation and performance improvement; scope of work; specifications and evaluation of results. This document is intended to be: an aid in the deci
SR EN 63035:2018 | MIDI (Musical Instrument Digital Interface) specification 1.0 (Abridged edition, 2015) IEC 63035:2017(E) specifies a hardware and software specification which makes it possible to exchange symbolic music and control information between different musical instruments or other devices such as sequencers, computers, lighting controllers, mixers, etc. using MIDI technology (musical instrument digital interface).
SR EN 63028:2018 | Wireless Power Transfer - AirFuel Resonant Baseline System Specification (BSS) IEC 63028:2017(E) defines technical requirements, behaviors and interfaces used for ensuring interoperability for flexibly coupled wireless power transfer (WPT) systems for AirFuel Resonant WPT. This document is based on AirFuel Wireless Power Transfer System Baseline System Specification (BSS) v1.3. <p class="PARAGRAPH"> <span lang="EN-US"><o:p></o:p></span>
SR EN 62827-2:2018 | Wireless power transfer - Management - Part 2: Multiple device control management IEC 62827-2:2017(E), IEC 62827 defines a wireless power management protocol for wireless power transfer to multiple devices in a wireless power management system. Various functions of wireless power management systems are justified. The wireless power management frames and messages that work between the management block of a power source and the management block or the coupler block of a device, or the coupler block of a power source, are defined as well to execute various functions. Also, the procedures for each functionality are described based on its frames and messages. <p class="PARAGRAPH"> <span lang="EN-US"><o:p></o:p></span>
SR EN 50647:2018 | Basic standard for the evaluation of workers' exposure to electric and magnetic fields from equipment and installations for the production, transmission and distribution of electricity This European Standard provides a general procedure to assess workers’ exposure to electric and magnetic fields (EMF) in work places associated with the production, transmission and distribution of electric energy, and to demonstrate compliance with exposure limit values and action levels as stated in the Council and European Parliament "EMF" Directive 2013/35/EU [12]. NOTE 1 The Council and European Parliament Directive 2013/35/EU will be transposed into national legislation in all the EU member countries. It is important that users of this standard consult the national legislation related to this transposition in order to identify the national regulations and requirements. These national regulations and requirements may have additional requirements that are not covered by this standard It has the role of a specific workplace standard. It takes into account the non-binding application guide for implementing the EMF Directive [11] and it defines the assessment procedures and compliance criteria applicable to the electric industry. The frequency range of this standard covers f
SR EN 50174-3:2014/A1:2018 | Information technology - Cabling installation - Part 3: Installation planning and practices outside buildings This European Standard specifies requirements and provides recommendations for the following aspects of information technology cabling: a) planning; b) installation practice. This European Standard is applicable to all types of information technology cabling outside buildings including generic cabling systems designed in accordance with EN 50173 series. The requirements and recommendations of this European Standard may be applied to cabling that is defined as part of the building. The requirements and recommendations of Clauses 4, 5 and 6 of this European Standard are subject to any site-specific requirements and recommendations of Clause 7. The planning of the pathway systems, spaces and structures within the core and access network cabling as described in Figure 2 that are owned by access providers is excluded except for requirements and recommendations that provide basic safety, function and environmental objectives for mechanical, ingress and climatic characteristics (i.e. excluding pathway dimensions, distribution of spaces and similar constraints based on specific tran
SR EN 17007:2018 | Maintenance process and associated indicators This European Standard provides a generic description of the maintenance process. It specifies the characteristics of all the processes, parts of maintenance process, and establishes a maintenance model to gives guidelines for defining indicators. This European Standard is applicable to all organizations (company, institution, agency, etc.) in charge of maintaining physical assets. Therefore, it has been established without a particular organization in mind and does not aim to propose one. This description could be adapted based on the type and size of organization chosen to perform the maintenance, the complexity of the systems maintained and the scope of the external contracted services. The purpose of the breakdown into processes and the representation of their inter-relationships is to help maintenance personnel, and particularly management at different levels, to: - clearly identify the actions to be taken in order to meet the overall objectives set by Management in terms of maintenance; - delegate responsibilities that ensure the realization of the actions with the requ
SR EN 61000-2-2:2003/A1:2018 | Electromagnetic compatibility (EMC) - Part 2-2: Environment - Compatibility levels for low-frequency conducted disturbances and signalling in public low-voltage power supply systems
SR EN 60645-1:2018 | Electroacoustics - Audiometric equipment - Part 1: Equipment for pure-tone and speech audiometry IEC 60645-1:2012 specifies general requirements for audiometers and particular requirements for pure-tone audiometers designed for use in determining hearing threshold levels, relative to standard reference threshold levels established by means of psychoacoustic test methods. The object of this standard is to ensure: a) That tests of hearing in the frequency range 125 Hz to 16 000 Hz on a given human ear, performed with different audiometers which comply with this standard shall give substantially the same results; b) That the results obtained represent a valid comparison between the hearing of the ear tested and the reference threshold of hearing; c) That audiometers are classified according to the range of test signals they generate, according to the mode of operation or according to the complexity of the range of auditory functions they test. This third edition cancels and replaces the second edition, published in 2001, and IEC 60645-4 published in 1994. It constitutes an editorial revision.
SR EN 62952-3:2018 | Power sources for a wireless communication device - Part 3: Generic energy harvesting adaptor module <span lang="EN-US">IEC 62952-3:2017 specifies </span><span lang="EN-US">requirements and a </span><span lang="EN-US">profile for a power source containing a generic energy harvesting adapter module (GEHAM) used as power source for wireless communication devices (WCD).</span>
SR EN 62657-1:2018 | Industrial communication networks - Wireless communication networks - Part 1: Wireless communication requirements and spectrum considerations IEC 62657-1:2017 provides the wireless communication requirements dictated by the applications of wireless communication systems in industrial automation, and requirements of related context. The requirements are specified in a way that is independent of the wireless technology employed. The requirements are described in detail and in such a way as to be understood by a large audience, including readers who are not familiar with the industry applications. This first edition cancels and replaces the first edition of IEC TS 62657-1 published in 2014. This edition constitutes a technical revision. This edition includes the following significant technical changes with respect to IEC TS 62657-1:2014: a) update of requirements for wireless industrial applications; b) addition of performance indicators and their measurement.
SR EN 61987-24-3:2018 | Industrial-process measurement and control - Data structures and elements in process equipment catalogues - Part 24-3: Lists of properties (LOPs) of flow modification accessories for electronic data exchange IEC 61987-24-3:2017 provides - an operating list of properties (OLOP) for the description of the operating parameters and the collection of requirements for flow modification accessories for automated valves, listed in Annex A, - device lists of properties (DLOPs) for flow modification accessories for automated valves, listed in Annex B.
SR EN 61987-24-2:2018 | Industrial-process measurement and control - Data structures and elements in process equipment catalogues - Part 24-2: List of properties (LOPs) of valve/actuator accessories for electronic data exchange IEC 61987-24-2:2017 provides - an operating list of properties (OLOP) for the description of the operating parameters and the collection of requirements for accessories attached to automated valves, listed in Annex A, - device lists of properties (DLOPs) for accessories attached to automated valves, listed in Annex B.
SR EN 62884-1:2018 | Measurement techniques of piezoelectric, dielectric and electrostatic oscillators - Part 1: Basic methods for the measurement IEC 62884-1:2017(E) specifies the measurement techniques for piezoelectric, dielectric and electrostatic oscillators, including Dielectric Resonator Oscillators (DROs) and oscillators using FBAR (hereinafter referred to as "Oscillator")
SR EN 16798-5-2:2018 | Energy performance of buildings - Ventilation for buildings - Part 5-2: Calculation methods for energy requirements of ventilation systems (Modules M5-6, M5-8, M6-5, M6-8, M7-5, M7-8) - Method 2: Distribution and generation This European Standard covers energy performance calculation of mechanical ventilation systems with integrated heating/cooling generation, including domestic hot water production, using a monthly or seasonal calculation interval or a bin method. It takes into account the generation (air handling unit) and distribution (duct system) parts. It does not cover the emission part (calculation of the required volume flow rates and/or supply air conditions), which is covered in the M5-5 standard. It does not include humidification and dehumidification. This method is focussed on small, packaged ventilation systems, typically used in residential buildings, although the application is not restricted on the basis of building or space use type. A calculation method for mechanical ventilation and air conditioning systems, including humidification and dehumidification, using an hourly calculation interval or a bin method, is provided in a separate standard, EN 16798 5 1. Table 1 shows the relative position of this standard within the set of EPB standards in the context of the modular struct
SR EN 16798-5-1:2018 | Energy performance of buildings - Ventilation for buildings - Part 5-1: Calculation methods for energy requirements of ventilation and air conditioning systems (Modules M5-6, M5-8, M6-5, M6-8, M7-5, M7-8) - Method 1: Distribution and generation This European Standard covers the energy performance calculation of mechanical ventilation and air conditioning systems, including humidification and dehumidification. It takes into account the generation (air handling unit) and distribution (duct system) parts. It includes a simplified calculation of adiabatic cooling systems. It does not cover the emission part (calculation of the required volume flow rates and/or supply air conditions), which is covered in EN 16798-7. It does not include the calculation of heating/cooling generation. This method is focussed on large customized ventilation and air conditioning systems, typically used in commercial buildings, although the application is not restricted on the basis of building or space use type. A calculation method for ventilation systems with integrated heating/cooling generation, including domestic hot water generation, using a monthly or seasonal calculation interval or a bin method, is provided in a separate standard, EN 16798-5-2. This method does not include humidification and dehumidification or adiabatic cooling. Tabl
SR CEN/TR 16798-8:2018 | Energy performance of buildings - Ventilation for buildings - Part 8: Interpretation of the requirements in EN 16798-7 - Calculation methods for the determination of air flow rates in buildings including infiltration - (Module M5-5) This Technical Report refers to the standard EN 16798-7. It contains information to support the correct understanding and use of this standard.
SR EN 16798-7:2018 | Energy performance of buildings - Ventilation for buildings - Part 7: Calculation methods for the determination of air flow rates in buildings including infiltration (Modules M5-5) This European Standard describes the methods to calculate the ventilation air flow rates for buildings to be used for energy calculations evaluation, heating and cooling loads. This European Standard applies to buildings with: - Mechanical ventilation systems (mechanical exhaust, mechanical supply or balanced system); - Passive duct ventilation systems for residential and low-rise non-residential buildings; - Combustion appliances; - Windows opening by manual operation; - Kitchens where cooking is for immediate use (including restaurants) This European Standard is applicable to hybrid systems combining mechanical and passive duct ventilation systems in residential and low-rise non-residential buildings. This European Standard applies to buildings smaller than 100 m and rooms where vertical air temperature difference is smaller than 15 K. The results provided by the standard are: ? the air flow rates entering or leaving a ventilation zone; - the air flow rates required to be distributed by the mechanical ventilation system, if present. This European Standard is not applica
SR EN 4695:2018 | Aerospace series - Tie Rod with integrated bolts - Assembly Code G, H and K This standard specifies the dimensions and tolerances of rod assemblies for aerospace applications with two adjustable ends with integrated bolts for interior and sub structure in the temperature range - 55 °C to 85 °C. The rod ends should not be screwed completely apart.
SR EN 4694:2018 | Aerospace series - Tie rod with integrated bolts - Assembly code D, E and F This European Standard specifies the dimensions and tolerances of rod assemblies for aerospace applications with two adjustable ends with integrated bolts for interior and sub structure in the temperature range -55 °C to 85 °C. The rod ends should not be screwed completely apart.
SR EN 4693:2018 | Aerospace series - Tie rod with integrated bolts - Assembly code A, B and C This European Standard specifies the dimensions and tolerances of rod assemblies for aerospace applications with two adjustable ends with integrated bolts for interior and sub structure in the temperature range -55 °C to 85 °C. The rod ends should not be screwed completely apart.
SR EN 4692:2018 | Aerospace series - Tie Rod with integrated bolts -Locking clip This standard shows the locking clips for the construction kit of rod assemblies for aerospace applications with two adjustable ends with integrated bolts for interior and sub structure in the temperature range -55 °C to 85 °C (EN 4691-2).
SR EN 4691-1:2018 | Aerospace series - Tie rod with integrated bolts - Part 1: Technical specification This standard specifies the required characteristics, inspection and test methods, qualification and acceptance conditions for rod assemblies with two adjustable ends with integrated bolts, designed to withstand static and dynamic loads possible for interior and substructure in the temperature range from - 55 °C to 85 °C. It is applicable whenever referenced. For a complete overview see EN 4691-2.
SR EN 3820:2018 | Aerospace series - Metric bolts, normal hexagon head, coarse tolerance normal shank, short thread, in titanium alloy, anodized, MoS2 lubricated - Classification: 1 100 MPa (at ambient temperature)/315 °C This standard specifies the characteristics of bolts, normal hexagonal head, coarse tolerance normal shank, short thread, in titanium alloy, anodized, MoS2 lubricated. Classification: 1 100 MPa / 315 °C.
SR EN 3094:2018 | Aerospace series - Sealants - Test method - determination of the application time This European Standard specifies two methods for the determination of the application time of sealants.
SR EN 2850:2018 | Aerospace series - Carbon fibre thermosetting resin - Unidirectional laminates - Compression test parallel to fibre direction This European Standard defines a method for the determination of stress at failure and Young's modulus in compression of carbon thermosetting resin unidirectional laminates. The method only covers test pieces the axis of which is parallel to the fibre direction. This method covers fibres (or fabrics) other than carbon, when the relevant technical specification explicitly mentions it.
SR EN 2306:2018 | Aerospace series - Heat resisting - Nickel base alloy Ni-Cr20Co3Fe3 - Annealed - Bars This standard specifies the requirements relating to: This European Standard specifies the requirements relating to: Heat resisting Nickel base alloy Ni-Cr20Co3Fe3 Annealed Bars for aerospace applications.
SR EN 2037:2018 | Aerospace series - Hexagonal steel bars drawn - Dimensions - Tolerances h 11 and h 12 This European Standard specifies the dimensions, tolerances and physical constants of drawn hexagonal steel bars used in aerospace construction.
SR EN 16603-70-41:2018 | Space engineering - Telemetry and telecommand packet utilization This Standard addresses the utilization of telecommand packets and telemetry packets for the purposes of remote monitoring and control of spacecraft subsystems and payloads. This Standard does not address mission­specific payload data packets, but the rules contained herein can be extended to suit the requirements of any mission. This Standard does not address audio and video data as they are not contained within either telecommand or telemetry packets. This Standard defines a set of services that satisfy all the fundamental operational requirements for spacecraft monitoring and control during spacecraft integration, testing and flight operations, refer to ECSS-E-ST-70-11. It also specifies the structure and contents of the telecommand packets used to transport the requests and the telemetry packets used to transport the reports. This Standard can be used by any mission, no matter what its domain of application, orbit or ground station coverage characteristics. However, it is not the intention that the PUS should be applied in its entirety to a given mission. The services
SR EN 16755:2018 | Durability of reaction to fire performance - Classes of fire-retardant treated wood products in interior and exterior end use applications This European Standard describes the characteristics for fire-retardant treated wood products. NOTE 1 It is based on maintaining performance undiminished throughout the desired service life in the anticipated conditions of use. The European Standard prescribes the classification requirements for the durability of the reaction to fire performance of fire-retardant treated wood products to be used in interior and exterior end use conditions. This European Standard applies to wood which has been treated during a production process with fire retardant products applied either by a penetration process or by a superficial process, such as with a film forming or intumescent fire retardant coating. It covers fire-retardant treated products that are coated with an ordinary paint. Mechanical properties and biological durability of fire-retardant treated wood products are not covered by this European Standard. NOTE 2 This standard can be used for other manufactured wood products. This standard covers wood products. It doesn’t cover wood-based panels. NOTE 3 Wood based panels for construct
SR EN 14298:2018 | Sawn timber - Assessment of drying quality This European Standard defines a method of assessment of drying quality. It applies to a lot of dried sawn timber (surfaced or not). It applies to both softwood and hardwood with a thickness not greater than 100 mm. The quality of drying is expressed in terms of moisture content: target, average of the lot and variation between the pieces of the lot. An option for specifying the degree of case-hardening is included. NOTE 1 Other features related to drying, e.g. check, shake, warp, stain, etc., are specified in documents for visual grading of sawn timber or in product specifications and are not covered by this document. NOTE 2 In the following the term "sawn timber" is used for all dried timber covered by this scope.
SR EN 62343:2018 | Dynamic modules - General and guidance IEC 62343:2017(E) applies to all commercially available optical dynamic modules and devices. It describes the products covered by the IEC 62343 series, defines terminology, fundamental considerations and basic approaches. The object of this document is to: establish uniform requirements for operation, reliability and environmental properties of dynamic modules (DMs) to be implemented in the appropriate DM standard, and provide assistance to the purchaser in the selection of consistently high-quality DM products for his particular applications, as well as in the consultation of the appropriate specific DM standard(s). This document covers performance templates, performance standards, reliability qualification requirements, hardware and software interfaces and related testing methods. Since a dynamic module integrates an optical module/device, printed wiring board, and software/firmware, the standards developed in the series will mimic appropriate existing standards. On the other hand, since "dynamic module" is a relatively new product category, the dynamic module stan
SR EN 60794-2:2018 | Optical fibre cables - Part 1-2: Generic specification - Basic optical cable test procedures - General guidance IEC 60794-2:2017 is a sectional specification. It gives the requirements that apply to optical fibre cables for indoor use in communications networks. Other types of applications requiring similar types of cables can be considered. This fourth edition cancels and replaces the third edition published in 2002. This edition constitutes a technical revision. This edition includes the following significant technical changes with respect to the previous edition: - the specification has been streamlined by cross-referencing with IEC 60794-1-1 and IEC TR 61931; - the document structure has been aligned with IEC 60794-3, and Clause 4 on optical fibres was added; - transmission requirements in Clause 4 were added; - the electrical conductors and the lay-up of the cable elements were introduced into Article 5 on cable elements and construction; - 5.13 on identification was separated in fibre, unit and sheath colour coding; - the colour coding proposals were extended to accommodate latest fibre categories; - Article 6 on installation and operating condition was added; - cable elem
SR EN 61757-2-2:2018 | Fibre optic sensors - Part 2-2: Temperature measurement - Distributed sensing IEC 61757-2-2:2016(E) defines detail specifications for distributed temperature measurement by a fibre optic sensor, also known as fibre optic distributed temperature sensing (DTS). DTS includes the use of Raman scattering, Brillouin scattering and Rayleigh scattering effects. In addition, Raman scattering and Rayleigh scattering based measurements are performed with a single-ended fibre configuration only. Brillouin scattering based measurements are performed with a single-ended fibre or fibre loop configuration. The technique accessible from both sides at same time (e. g. Brillouin optical time domain analysis, BOTDA) is referred to here as a loop configuration. Generic specifications for fibre optic sensors are defined in IEC 61757-1:2012. This part of IEC 61757 specifies the most important DTS performance parameters and defines the procedures for their determination. In addition to the group of performance parameters, a list of additional parameters has been defined to support the definition of the measurement specifications and their associated test procedures. The defini
SR EN 61753-121-2:2018 | Fibre optic interconnecting devices and passive components - Performance standard - Part 121-2: Simplex and duplex cords with single-mode fibre and cylindrical ferrule connectors for category C - Controlled environment IEC 61753-121-2:2010(E) specifies the test requirements for finished cable assemblies for use as patchcords, work area cords and equipment cords for applications in a controlled (C) environment according to IEC 61753-1, where the connectors already comply, with the Category C requirements of IEC 61753-1. The assemblies consist of simplex or duplex fibre optic cable terminated at each end of the cable with non-angled (PC) or angled (APC) polished single-mode fibre optic connectors with cylindrical ferrules. The wavelength of operation is between 1 260 nm and 1 625 nm.
SR EN ISO 10075-1:2018 | Ergonomic principles related to mental workload - Part 1: General issues and concepts, terms and definitions (ISO 10075-1:2017) ISO 10075-1:2017 defines terms in the field of mental workload, covering mental stress and mental strain, and short- and long-term, positive and negative consequences of mental strain. It also specifies the relations between these concepts involved. In this document, mental workload is regarded as an umbrella or generic term, referring to all the concepts and constructs mentioned in the document and does not have a specified or standardized meaning of its own within the document. This is consistent with the use of the term in ergonomics and its applications, where it can refer to mental stress, mental strain and their effects, i.e. both to the causes and the effects. In this document, the term mental workload will thus not be treated as a technical term but only as a reference to the domain of mental workload. NOTE Annex A gives additional explanations of terms and concepts. ISO 10075-1:2017 applies to the design of working conditions with respect to mental workload and is intended to promote a common usage of terminology between experts and practitioners in the field of ergon
SR EN ISO 9241-960:2018 | Ergonomics of human-system interaction - Part 960: Framework and guidance for gesture interactions (ISO 9241-960:2017) ISO 9241-960:2017 gives guidance on the selection or creation of the gestures to be used in a gesture interface. It addresses the usability of gestures and provides information on their design, the design process and relevant parameters that are to be considered. In addition, it provides guidance on how gestures should be documented. This document is concerned with gestures expressed by a human and not with the system response generated when users are performing these gestures. NOTE 1 Specific gestures are standardized within ISO/IEC 14754 and the ISO/IEC 30113 series. NOTE 2 Input devices such as tablets or spatial gesture recognition devices can capture gestures in 2D or 3D. All human gestures are 3D.
SR EN ISO 9241-125:2018 | Ergonomics of human-system interaction - Part 125: Guidance on visual presentation of information (ISO 9241-125:2017) ISO 9241-125:2017 provides guidance for the visual presentation of information controlled by software, irrespective of the device. It includes specific properties such as the syntactic or semantic aspects of information, e.g. coding techniques, and gives provisions for the organization of information taking account of human perception and memory capabilities. Those of its provisions that do not apply to specific types of visual interfaces clearly indicate any limitations to their applicability. It does not address specific details of charts, graphs or information visualization. ISO 9241-125:2017 can be utilized throughout the design process (e.g. as specification and guidance for designers during design or as a basis for heuristic evaluation). Its provisions for the presentation of information depend upon the visual design approach, the task, the user, the environment and the single or multiple technologies that might be used for presenting the information. Consequently, this document cannot be applied without knowledge of the context of use. It is not intended to be used as a
SR EN ISO 1833-11:2018 | Textiles - Quantitative chemical analysis - Part 11: Mixtures of certain cellulose fibres with certain other fibres (method using sulfuric acid) (ISO 1833-11:2017) ISO 1833-11:2017 specifies a method, using sulfuric acid, to determine the mass percentage of cellulose fibres, after removal of non-fibrous matter, in textiles made of mixtures of - natural and man-made cellulose fibres, such as cotton, flax, hemp, ramie, viscose, cupro, modal, lyocell with - polyester, polypropylene, elastomultiester, elastolefin and polypropylene/polyamide bicomponent.
SR EN ISO 1833-7:2018 | Textiles - Quantitative chemical analysis - Part 7: Mixtures of polyamide with certain other fibres (method using formic acid) (ISO 1833-7:2017) ISO 1833-7:2017 specifies a method, using formic acid, to determine the mass percentage of polyamide fibre, after removal of non-fibrous matter, in textiles made of mixtures of - polyamide with - cotton, viscose, cupro, modal, lyocell, polyester, polypropylene, chlorofibre, acrylic, glass fibre, elastomultiester, elastolefin and melamine, or - wool (if the wool content is less than or equal to 25 %), or animal hair fibres. ISO 1833-7:2017 does not apply when the wool content exceeds 25 %; ISO 1833-4 applies.
SR CEN/TR 16798-6:2018 | Energy performance of buildings - Ventilation for buildings - Part 6: Interpretation of the requirements in EN 16798-5 -1 and EN 16798-5-2 - Calculation methods for energy requirements of ventilation and air conditioning systems (Modules M5-6, M5-8, M 6-5, M6-8 , M7-5, M7-8) This Technical Report refers to standards EN 16798 5 1 and EN 16798 5 2. It contains information to support the correct understanding and use of these standards. This Technical Report does not contain any normative provision.
SR EN ISO 25178-71:2018 | Geometrical product specifications (GPS) - Surface texture: Areal - Part 71: Software measurement standards (ISO 25178-1:2017) ISO 25178-71:2017 defines Type S1 and Type S2 software measurement standards (etalons) for verifying the software of measuring instruments. It also defines the file format of Type S1 software measurement standards for the calibration of instruments for the measurement of surface texture by the areal method as defined in the areal surface texture chain of standards, chain link G. NOTE Throughout ISO 25178-71:2017, the term "softgauge" is used as a substitute for "software measurement standard Type S1".
SR EN ISO 14469:2018 | Road vehicles - Compressed natural gas (CNG) refuelling connector (ISO 14469:2017) ISO 14469:2017 specifies CNG refuelling nozzles and receptacles constructed entirely of new and unused parts and materials, for road vehicles powered by compressed natural gas. A CNG refuelling connector consists of, as applicable, the receptacle and its protective cap (mounted on the vehicle) and the nozzle. ISO 14469:2017 is applicable only to such devices designed for a service pressure of 20 MPa (200 bar) and 25 MPa (250 bar), to those using CNG according to ISO 15403-1 and ISO 15403-2 and having standardized mating components, and to connectors that prevent natural gas vehicles from being fuelled by dispensers with service pressures higher than that of the vehicle, while allowing them to be fuelled by dispensers with service pressures less than or equal to the vehicle fuel system service pressure. ISO 14469:2017 refers to service pressures of 20 MPa and 25 MPa for: - size 1: B200 and B250; - size 2: C200 and C250.
SR EN 15194:2018 | Cycles - Electrically power assisted cycles - EPAC Bicycles This European Standard applies to EPAC bicycles for private and commercial use with exception of EPAC intended for hire from unattended station. This European Standard is intended to cover all common significant hazards, hazardous situations and events (see Clause 4) of electrically power assisted bicycles, when used as intended and under condition of misuse that are reasonably foreseeable by the manufacturer. This European Standard is intended to cover electrically power assisted bicycles of a type which have a maximum continuous rated power of 0,25 kW, of which the output is progressively reduced and finally cut off as the EPAC reaches a speed of 25 km/h, or sooner, if the cyclist stops pedalling. This European Standard specifies requirements and test methods for engine power management systems, electrical circuits including the charging system for the design and assembly of electrically power assisted bicycles and sub-assemblies for systems having a rated voltage up to and including 48 V d.c. or integrated battery charger with a nominal 230 V a.c. input. This European Stand
SR EN 60695-11-2:2018 | Fire hazard testing - Part 11-2: Test flames - 1 kW nominal pre-mixed flame - Apparatus, confirmatory test arrangement and guidance <span style="color:red">NEW!</span>IEC 60695-11-2:2017 is available as <a href="https://webstore.iec.ch/publication/60844">IEC 60695-11-2:2017 RLV</a> which contains the International Standard and its Redline version, showing all changes of the technical content compared to the previous edition.</br></br>IEC 60695-11-2:2017 gives the requirements for the production and confirmation of a nominal 1 kW propane/air pre-mixed flame for use in fire hazard testing. This basic safety publication is primarily intended for use by technical committees in the preparation of standards in accordance with the principles laid down in IEC Guide 104 and ISO/IEC Guide 51. It is not intended for use by manufacturers or certification bodies. It has the status of a basic safety publication in accordance with IEC Guide 104 and ISO/IEC Guide 51. This third edition of IEC 60695-11-2 cancels and replaces the second edition published in 2013. It constitutes a technical revision. This edition includes the following significant technical changes with respect to the previous edition: addition of an alterna
SR EN 60947-2:2018 | Low-voltage switchgear and controlgear - Part 2: Circuit-breakers IEC 60947-2:2016 is available as <a href="https://webstore.iec.ch/publication/25034">IEC 60947-2:2016 RLV which contains the International Standard and its Redline version, showing all changes of the technical content compared to the previous edition. IEC 60947-2:2016 applies to circuit-breakers, the main contacts of which are intended to be connected to circuits, the rated voltage of which does not exceed 1 000 V a.c. or 1 500 V d.c.; it also contains additional requirements for integrally fused circuit-breakers. This fifth edition cancels and replaces the fourth edition published in 2006, Amendment 1:2009 and Amendment 2:2013. This edition constitutes a technical revision. This edition includes the following significant additions with respect to the previous edition: - tests for verification of selectivity in Annex A (see A.5.3); - critical load current tests for d.c. circuit-breakers (see 8.3.9); - new Annex P for circuit-breakers for use in photovoltaic applications; - new Annex R for residual-current circuit-breakers with automatic
SR EN 50463-5:2018 | Railway applications - Energy measurement on board trains - Part 5: Conformity assessment This European Standard specifies the conformity assessment arrangements for newly manufactured EMS installed on a traction unit. This includes the integration conformity assessment and installation conformity assessment. In addition, this document also specifies the conformity assessment procedures for device and ancillary component replacement (e.g. due to damage in service), and periodic check to verify the EMS conformity assessment remains valid. This European Standard does not include elements related to conformity assessment aspects other than design review and testing provisions for the products, processes or services specified. Consequently, this part does not delete, change or interpret the general requirements for conformity assessment procedures and vocabulary detailed in EN/ISO/IEC 17000. This European Standard does not cover the conformity assessment schemes that, according to the CEN-CENELEC Internal Regulations, are the responsibility of ISO policy committee "Committee on conformity assessment" (ISO/CASCO).
SR EN 50463-4:2018 | Railway applications - Energy measurement on board trains - Part 4: Communication This European Standard applies to the on board and on board to ground communication services, i.e. it covers the data communication using digital interfaces: a) between functions implemented within the EMS; b) between EMS function and other on board subsystems; c) between EMS and ground communication services. The on board data communication services of the EMS cover the data exchange between functions of the EMS and the data exchange between EMS and other on board units, where data are exchanged using a communications protocol stack over a dedicated physical interface or a shared communication network. The on board to ground communication services cover the wireless data communication between the DHS and the on ground server. Furthermore, this document includes conformity assessment requirements.
SR EN 50463-3:2018 | Railway applications - Energy measurement on board trains - Part 3: Data handling This European Standard covers the requirements applicable to the Data Handling System (DHS) of an Energy Measurement System (EMS). This document also includes the basic requirements for the Data Collecting System (DCS) on-ground, relating to the acquisition and storage and export of Compiled Energy Billing Data (CEBD). The Conformity Assessment arrangements for the DHS and the DCS are specified in this document. The settlement system is outside the scope of this standard, and the specification of the interface between DCS and settlement system is outside the scope of this standard.
SR EN 50463-2:2018 | Railway applications - Energy measurement on board trains - Part 2: Energy measuring This European Standard covers the requirements applicable to the Energy Measurement Function (EMF) of an Energy Measurement System (EMS) for use on board traction units for measurement of energy supplied directly from/to the Contact Line system. This European Standard also gives requirements for the Current Measurement Function (e.g. current sensor), the Voltage Measurement Function (e.g. voltage sensor) and the Energy Calculation Function (e.g. energy meter). The Conformity Assessment arrangements for the Voltage Measurement Function, Current Measurement Function, the Energy Calculation Function and a complete Energy Measurement Function are also specified in this document. The standard has been developed taking into account that in some applications the EMF can be subjected to legal metrological control. All relevant metrological aspects are covered in this part. Figure 2 shows the flow between the functional blocks of the EMF. Only connections between the functional blocks required by this standard are displayed. (...)
SR EN 50463-1:2018 | Railway applications - Energy measurement on board trains - Part 1: General This European Standard describes the primary purpose of the EMS, which is to meter energy consumption for billing and provide compiled energy billing data (CEBD) to a DCS. The EMS may also be used for other functions such as energy management. In addition, this European Standard also describes the primary purpose of a DCS and its interactions with an EMS and settlement system. This part of EN 50463: - gives requirements for the complete Energy Measurement System and also requirements for all devices implementing one or more functions of the Energy Measurement System; - applies to newly manufactured Energy Measurement Systems for use on board railway traction units, powered by AC. and/or DC. supply voltages as listed in EN 50163; - does not apply to portable Energy Measurement Systems.
Industrial valves - Metallic butterfly valves for general purposes This European Standard specifies minimum general requirements for butterfly valves having metallic bodies for use with all type of pipe end connections (e.g. wafer, lug, flange, butt welding) and used for isolating, regulating or control applications. The PN and Class ranges are: - PN 2,5; PN 6; PN 10; PN 16; PN 25; PN 40; PN 63; PN 100; PN 160; - Class 150; Class 300; Class 600; Class 900. The size range is: - DN 20; DN 25; DN 32; DN 40; DN 50; DN 65; DN 80; DN 100; DN 125; DN 150; DN 200; DN 250; DN 300; DN 350; DN 400; DN 450; DN 500; DN 600; DN 700; DN 750; DN 800; DN 900; DN 1 000; DN 1 050; DN 1 100; DN 1 200; DN 1 400; DN 1 500; DN 1 600; DN 1 800; DN 2 000; DN 2 200; DN 2 400; DN 2 600; DN 2 800; DN 3 000; DN 3 200; DN 3 400; DN 3 600; DN 3 800; DN 4 000. DN 750 and DN 1 050 are used only for Class 150 and Class 300. Intermediate DNs are allowed upon agreement between manufacturer and customer. For valves subject to European legislation on pressure equipment, EN 16668 applies together with this European Standard. For industrial process control valves, EN 1349 and EN 60
SR EN ISO 52018-1:2018 | Energy performance of buildings - Indicators for partial EPB requirements related to thermal energy balance and fabric features - Part 1: Overview of options (ISO 52018-1:2017) The set of EPB assessment standards produces a great number of overall and partial EPB indicators as outputs, which can be used for different purposes. ISO 52018-1:2017 deals with the use as requirement of partial EPB indicators related to the fabric and related to the thermal balance of the building. Thermal balance aspects concern both the heating and cooling needs and the free floating temperatures, especially with respect to overheating or too cold indoor temperatures. ISO 52018-1:2017 can support both private parties and public regulators (and all stakeholders involved in the regulatory process) with the "post-processing" of these outputs. ISO 52018-1:2017 provides standardized tables for reporting, in a structured and transparent manner, the choices that are to be made with respect to the partial EPB requirements covered by ISO 52018-1:2017. The tables are non-restrictive, thus allowing for full regulatory flexibility. NOTE Table 1 in the Introduction shows the relative position of ISO 52018-1:2017 within the set of EPB standards in the context of the modular structure a
SR ISO 15243:2018 | Rolling bearings -- Damage and failures -- Terms, characteristics and causes Acest document clasifică diferitele moduri de deteriorare, care apar pe durata funcţionării rulmenţilor din oţel standard. Pentru fiecare mod de deteriorare, el defineşte şi descrie caracteristicile, aspectul şi posibile cauze de bază ale deteriorării.
SR EN 61810-2:2018 | Electromechanical elementary relays - Part 2: Reliability IEC 61810-2:2017 covers test conditions and provisions for the evaluation of endurance tests using appropriate statistical methods to obtain reliability characteristics for relays. This document applies to electromechanical elementary relays considered as non-repaired items (i.e. items which are not repaired after failure). This document does not cover procedures for electromechanical elementary relays where enhanced requirements for the verification of reliability apply. This edition includes the following significant technical changes with respect to the previous edition: - not only graphical but also numerical methods are added; - reduction of number of samples in specified cases; - new subclauses of confidence intervals are added; - the WeiBayes approach is added to facilitate compliance tests (routine test) with lower effort; - annexes have been restructured into an Annex A for data analysis (normative) and Annex B (informative) where various examples of the data analysis are given; - the former Annex C has been incorporated into the modified Anne
SR EN 61810-2-1:2018 | Electromechanical elementary relays - Part 2-1: Reliability - Procedure for the verification of B10 values IEC 61810-2-1:2017 specifies reliability test procedures for electromechanical elementary relays when enhanced requirements for the verification of reliability apply. Particular provisions are given for relays incorporated in safety-related control systems of machinery in accordance with IEC 62061 and ISO 13849-1. For such relays, <em>B</em><sub>10</sub> values for dangerous failures (<em>B</em><sub>10D</sub> values) are derived from the tests specified in this document. This edition includes the following significant technical changes with respect to the previous edition: - limitation of tests to 10 M cycles in Clause 5; - reduction of required number of test samples to 5 in specified cases; - introduction of WeiBayes analysis for routine test under Clause 4.
SR EN 62656-5:2018 | Standardized product ontology register and transfer by spreadsheets - Part 5: Interface for activity description IEC 62656-5:2017 specifies a method for representing activities and relations among the activities by a tabular ontology representation, called “parcellized activity model” or PAM for short, which is a specialized use of a generic tabular ontology data model, known as the parcellized ontology model (POM) defined in Part 1 of the IEC 62656 series. The activities that can be described by this document include part or whole of an enterprise, an organization or a collection of services, a set of events or processes which interact with each other by exchanging physical or non-physical entities. This part of IEC 62656 also defines a method for uniquely identifying activities, or their homologues happenings in a certain sequence. In addition, this document identifies flows of information, objects or materials exchanged among activities, where each of the activities is represented by a class and each flow by a relation.
SR EN ISO 52017-1:2018 | Energy performance of buildings - Sensible and latent heat loads and internal temperatures - Part 1: Generic calculation procedures (ISO 52017-1:2017) ISO 52017-1:2017 specifies the general assumptions, boundary conditions and equations for the calculation, under transient hourly or subhourly conditions, of the internal temperatures (air and operative) and/or the heating, cooling and humidification and dehumidification loads to hold a specific (temperature, moisture) set point, in a single building zone. No specific numerical techniques are imposed by ISO 52017-1:2017. Specific calculation procedures based on the generic calculation procedures of ISO 52017-1:2017 are given in ISO 52016-1. The specific simplifications, assumptions and boundary conditions in ISO 52016-1 are tailored to the respective application areas, such as the energy need for heating and cooling and for humidification and dehumidification, hourly internal temperature, design heating and cooling and humidification and dehumidification load. NOTE Table 1 in the Introduction shows the relative position of ISO 52017-1:2017 within the set of EPB standards in the context of the modular structure as set out in ISO 52000-1.
SR EN ISO 25649-7:2018 | Floating leisure articles for use on and in the water - Part 7: Additional specific safety requirements and test methods for class E devices (ISO 25469-7:2017) ISO 25649-7:2017 is applicable for Class E floating leisure articles for use on and in water according to ISO 25649-1 regardless whether the buoyancy is achieved by inflation or inherent buoyant material. ISO 25649-7:2017 is applicable with ISO 25649-1 and ISO 25649-2. Class E devices are intended for use in bathing areas or in protected and safe shore zones. NOTE 1 Typical products forming Class E (see Annex F): - inflatable boats for rowing or paddling of near oval shape with or without transom; - canoes and kayaks; - inflatable boats made from plastic sheets or from reinforced materials; - motor kit/sail kit as additional option. NOTE 2 Typical places for application of Class E devices: - moving from A to B for pleasure purposes; - staying on the water for relaxing; - moving from shore to the main boat, transportation of persons and load (tender boat).
SR EN ISO 25649-6:2018 | Floating leisure articles for use on and in the water - Part 6: Additional specific safety requirements and test methods for Class D devices (ISO 25649-6:2017) ISO 25649-6:2017 is applicable for Class D floating leisure articles for use on and in water according to ISO 25649-1 regardless whether the buoyancy is achieved by inflation or inherent buoyant material. ISO 25649-6:2017 is to be applied with ISO 25649-1 and ISO 25649-2. NOTE 1 Typical products forming Class D (see Annex A): - inflatable climbing structures on the water; - bouncing platforms; - inflatable slides; - water trampolines; - teeter totters; - obstacle courses. NOTE 2 Typical places for application: - pools; - lakes, ponds; - open sea; - sea shore (no offshore winds, no currents).
SR EN ISO 25649-5:2018 | Floating leisure articles for use on and in the water - Part 5: Additional specific safety requirements and test methods for Class C devices (ISO 25649-5:2017) ISO 25649-5:2017 is applicable for CLASS C classified floating leisure articles for use on and in water according to ISO 25649-1 regardless of whether the buoyancy is achieved by inflation or inherent buoyant material. ISO 25649-5:2017 is to be applied with ISO 25649-1 and ISO 25649-2. NOTE 1 Typical products forming class C (see Annex B): - tube riders towable with interior holding facility and closed cockpit; - raft riders towable; - board riders towable; - banana type towable. NOTE 2 Typical places for application: - distant from bathing areas and other frequented water surfaces, wide empty spaces, dedicated racetracks (parcours); - no to little waves; - no strong currents.
SR EN ISO 25649-4:2018 | Floating leisure articles for use on and in the water - Part 4: Additional specific safety requirements and test methods for Class B devices (ISO 25649-4:2017) ISO 25649-4:2017 specifies safety requirements and test methods related to materials, safety, performance and consumer information for classified floating leisure articles for use on and in the water according to ISO 25649-1. ISO 25649-4:2017 is to be applied with ISO 25649-1 and ISO 25649-2. ISO 25649-4:2017 is applicable for Class B floating leisure articles for use on and in the water according to ISO 25649-1 regardless whether the buoyancy is achieved by inflation or inherent buoyant material. Class B devices provide a buoyant structure with one or more body openings into which the user is positioned partly immersed. NOTE 1 Typical products forming Class B (see Annex B): - floating rafts with interior body holding system ("swim seats") mostly in circular or square shape, fantasy shape for playing purposes; - floating fantasy shaped structures with one or more openings to host a child's body, with or without body holding system; - floating with slits or openings to put legs through any shape; - floating rings with interior seat segments inside the circular body opening. NOT
SR EN ISO 25649-3:2018 | Floating leisure articles for use on and in the water - Part 3: Additional specific safety requirements and test methods for Class A devices (ISO 25649-3:2017) ISO 25649-3:2017 is applicable for CLASS A classified floating leisure articles for use on and in water according to ISO 25649-1 regardless whether the buoyancy is achieved by inflation or inherent buoyant material. ISO 25649-3:2017 is to be applied with ISO 25649-1 and ISO 25649-2. NOTE 1 Typical products forming Class A (see Annex A): - "Floating Islands" in near round or square shaped forms decorated with palm tree, sun shade, etc. high superstructure; - large floats/rafts in various forms from round to square; - large floating tubes, giant tubes (inflatable or inherently buoyant); - floating arm chairs, seats and sun beds; - air mattresses for use on the water; - recreational rafts/floating platforms/pontoons. NOTE 2 Typical places for application: - pools; - protected areas of lakes, ponds; - protected area sea shore (no offshore winds, no currents).
SR EN ISO 25649-2:2018 | Floating leisure articles for use on and in the water - Part 2: Consumer information (ISO 25649-2:2017) ISO 25649-2:2017 specifies consumer information for classified floating leisure articles for use on and in water according to ISO 25649-1. ISO 25649-2:2017 is applicable with ISO 25649-1 and the relevant specific parts (ISO 25649-3 to ISO 25649-7). NOTE 1 Specific safety requirements are specified in the specific parts ISO 25649-3 to ISO 25649-7. NOTE 2 The specific parts can include exclusions from the general requirements specified in this document and/or ISO 25649-1.
SR EN ISO 25649-1:2018 | Floating leisure articles for use on and in the water - Part 1: Classification, materials, general requirements and test methods (ISO 25649-1:2017) ISO 25649-1:2017 specifies safety requirements and test methods related to materials, safety, performance for classified floating leisure articles for use on and in water in accordance with Clause 4 (see Table 1). ISO 25649-1:2017 is only applicable with ISO 25649-2 and the relevant specific parts (ISO 25649-3 to ISO 25649-7). NOTE 1 Specific safety requirements are specified in ISO 25649-3 to ISO 25649-7. NOTE 2 The specific parts can include exclusions from the general requirements specified in this document and/or ISO 25649-2. ISO 25649-1:2017 is not applicable to: - aquatic toys according to European Directive 2009/48/EC (use in shallow waters/use under supervision); - inflatable boats with a buoyancy > 1 800 N according to European Directive 94/25/EC; - buoyant aids for swimming instructions according to European Directive 89/686/EEC; - air mattresses which are not specifically designed or intended for use on the water (e.g. velour bed, self inflating mattress and rubberized cotton air mattress); - floating seats for angling purposes; - surf sports type devices (e.g. body
SR EN 16869:2018 | Design/construction of Via Ferratas This European Standard specifies design requirements applicable to a Via Ferrata. It is not applicable neither to ropes courses (covered by EN 15567) nor to trails only equipped with progression aids like foot-steps, ladders, handrails, chains, cables, ropes.
SR EN 1176-3:2018 | Playground equipment and surfacing - Part 3: Additional specific safety requirements and test methods for slides This European Standard specifies additional safety requirements for slides intended for permanent installation for use by children. The aim is to provide protection to the user against possible hazards during use. Where the main play function is not sliding, the relevant requirements in this part of EN 1176 may be used, as appropriate. This document is not applicable to waterslides, rollerways or slide installations where auxiliary equipment such as mats or sledges are used. This document is not applicable to inclined surfaces that do not contain and guide the user, e.g. banister rails (inclined parallel bars).
SR EN ISO 15378:2018 | Primary packaging materials for medicinal products - Particular requirements for the application of ISO 9001:2015, with reference to good manufacturing practice (GMP) (ISO 15378:2017) ISO 15378:2017 specifies requirements for a quality management system when an organization: a) needs to demonstrate its ability to consistently provide products and services that meet customer and applicable statutory and regulatory requirements, and b) aims to enhance customer satisfaction through the effective application of the system, including processes for improvement of the system and the assurance of conformity to customer and applicable statutory and regulatory requirements. All the requirements of this International Standard are generic and are intended to be applicable to any organization, regardless of its type or size, or the products and services it provides. NOTE 1 In this International Standard, the terms "product" or "service" only apply to products and services intended for, or required by, a customer. NOTE 2 Statutory and regulatory requirements can be expressed as legal requirements. In addition to ISO 9001, this document specifies Good Manufacturing Practice (GMP) requirements applicable to primary packaging materials for a quality management system where
SR EN 60674-2:2017/AC:2018 | Specification for plastic films for electrical purposes - Part 2: Methods of test
SR EN 60061-1:2002/A56:2018/AC:2018 | Lamp caps and holders together with gauges for the control of interchangeability and safety - Part 1: Lamp caps
SR EN 17050:2018 | Animal feeding stuffs: Methods of sampling and analysis - Determination of iodine in animal feed by ICP-MS This European standard specifies a method for the determination of iodine in animal feeding stuffs by inductively coupled plasma mass spectrometry (ICP-MS) following extraction with an alkaline solution. This method was successfully tested in the range of 0,70 to 631 mg/kg in following animal feeds: seaweed meal, mineral premixture, fish meal, plant based ingredient, marine based compound feed and a synthetic iodine solution.
SR EN ISO 12099:2018 | Animal feeding stuffs, cereals and milled cereal products - Guidelines for the application of near infrared spectrometry (ISO 12099:2017) ISO 12099:2017 gives guidelines for the determination by near infrared spectroscopy of constituents such as moisture, fat, protein, starch and crude fibre and parameters such as digestibility in animal feeding stuffs, cereals and milled cereal products. The determinations are based on spectrometric measurement in the near infrared spectral region.
SR EN ISO 21294:2018 | Oilseeds - Manual or automatic discontinuous sampling (ISO 21294:2017) ISO 21294:2017 specifies the requirements for discontinuous sampling of oilseeds, using the manual or automatic method, for the purpose of assessing their quality and condition. NOTE An example of "condition" is an odour due to a treatment product.
SR EN 16956:2018 | Cosmetics - Analytical methods - HPLC/UV method for the identification and assay of hydroquinone, ethers of hydroquinone and corticosteroids in skin whitening cosmetic products This European Standard specifies a HPLC/UV method for the identification and quantification of hydroquinone, 3 ethers of hydroquinone and 4 corticosteroids most frequently found in illegally sold skin whitening cosmetic products: clobetasol propionate, betamethasone dipropionate, fluocinonide and fluocinolone acetonide. This standard also gives HPLC/UV methods for the identification of 38 corticosteroids that may be found in skin whitening cosmetic products (see Annex D). This standard is not dedicated to artificial nail products or soaps.
SR EN ISO 6710:2018 | Single-use containers for human venous blood specimen collection (ISO 6710:2017) ISO 6710:2017 specifies requirements and test methods for evacuated and non-evacuated single-use venous blood specimen containers. It does not specify requirements for blood collection needles, needle holders, blood culture receptacles or "arterial" blood gas collection devices that can be used for venous blood.
SR EN ISO 9917-2:2018 | Dentistry - Water-based cements - Part 2: Resin-modified cements (ISO 9917-2:2017) ISO 9917-2:2017 specifies requirements and test methods for water-based dental cements in which setting is achieved by a combination of an acid-base reaction and polymerization. The materials are intended for luting, base or lining, restoration and tooth core build up purposes. EXAMPLE Conventional glass polyalkenoate cements are normally formed by reacting an ion-leachable aluminosilicate glass with a polyalkenoic acid in an aqueous environment. Materials that fall within the scope of this document will normally be able to effect setting by such an aqueous acid-base type reaction but in addition will be able to undergo setting by polymerization. NOTE The attention of manufacturers and test laboratories is drawn to the closely-related International Standards ISO 4049 and ISO 9917-1 so that they can consider which is the most appropriate for evaluating any individual product.
SR EN 14615:2018 | Postal services - Digital postage marks - Applications, security and design This European Standard specifies a recommended procedure for the development of specifications for applications of digital postage marks (DPMs) – i.e. applications linked to the use of digital printing and image data capture technologies in the postal industry, most particularly for the evidencing of postage accounting and/or payment. It is not intended to prescribe or to recommend any particular architecture or design for such applications, only to specify the process through which such an architecture or design should be developed. The document covers only requirements and considerations relating to applications that use digital postage marks, on individual postal items, as a means of communicating data (messages). The clause on design covers only the design of the digital postage marks themselves. It does not cover other aspects of design, including the possible use of other messages, transported by other means (e.g. statements of mailing), to provide for the communication of additional data, even though these might be just as important.
SR EN ISO 12052:2018 | Health informatics - Digital imaging and communication in medicine (DICOM) including workflow and data management (ISO 12052:2017) ISO 12052:2017, within the field of health informatics, addresses the exchange of digital images and information related to the production and management of those images, between both medical imaging equipment and systems concerned with the management and communication of that information. ISO 12052:2017 facilitates interoperability of medical imaging equipment by specifying: - for network communications, a set of protocols to be followed by devices claiming conformance to this document; - the syntax and semantics of Commands and associated information which can be exchanged using these protocols; - for media communication, a set of media storage services to be followed by devices claiming conformance to this document, as well as a File Format and a medical directory structure to facilitate access to the images and related information stored on interchange media; - information that is to be supplied with an implementation for which conformance to this document is claimed. ISO 12052:2017 does not specify: - the implementation details of any features of the DICOM standard on a d
SR EN 419212-3:2018 | Application Interface for Secure Elements for Electronic Identification, Authentication and Trusted Services - Part 3: Device authentication protocols This part specifies device authentication to be used for QSCDs in various context including Device authentication protocols Establishment of a secure channel Data structures CV-certificates Key management The device authentication protocols shall apply to sole-control signature mandated by the EU-regulation eIDAS.
SR EN 419212-1:2018 | Application Interface for Secure Elements for Electronic Identification, Authentication and Trusted Services - Part 1: Introduction and common definitions This part is an informative introduction into the following parts. It gives guidance to the following parts in order to allow an efficient usage of the provided information. Therefore Part 1 provides history, application context, market perspective and a tutorial about the basic understanding of electronic signatures. - Clause 3 provides "Terms and definitions" covering all parts of this standards. The specific parts will contain a similar section which refers to the clause of this Part 1. - Clause 4 provides "Symbols and abbreviations" covering all parts of this standards. The specific parts will contain a similar section which refers to the clause of this Part 1. - Clause 5 provides a Management Summary that describes the market context in which electronic signatures are typically - Annex A provides the algorithm identifies for all parts of the standard. - Annex B provides the algorithm identifies for all parts of the standard. - Annex C provides the build scheme for object identifiers for all parts of the standard. - Annex D "Tutorial on Signature Technology" provides a tut
SR EN 60384-15:2018 | Fixed capacitors for use in electronic equipment - Part 15: Sectional specification: Fixed tantalum capacitors with non-solid or solid electrolyte IEC 60384-15:2017(E) applies to through-hole/leaded polar and bipolar tantalum electrolyte capacitors with solid and non-solid electrolyte for use in electronic equipment. It includes capacitors for long-life applications and capacitors for general-purpose applications. This document prescribes preferred ratings and characteristics and to select from IEC 60384-1:2016 the appropriate quality assessment procedures, tests and measuring methods and to give general performance requirements for this type of capacitor. This edition includes the following significant technical changes with respect to the previous edition: a) Revision of the structure in accordance with ISO/IEC Directives, Part 2:2016 (seventh edition) to the extent practicable, and harmonization between other similar kinds of documents. b) In addition, Clause 4 and all the tables have been reviewed in order to prevent duplications and contradictions.
SR EN 62657-2:2018 | Industrial communication networks - Wireless communication networks - Part 2: Coexistence management IEC 62657-2:2017, - specifies the fundamental assumptions, concepts, parameters, and procedures for wireless communication coexistence; - specifies coexistence parameters and how they are used in an application requiring wireless coexistence; - provides guidelines, requirements, and best practices for wireless communication's availability and performance in an industrial automation plant; it covers the life-cycle of wireless communication coexistence; - helps the work of all persons involved with the relevant responsibilities to cope with the critical aspects at each phase of life-cycle of the wireless communication coexistence management in an industrial automation plant. Life-cycle aspects include: planning, design, installation, implementation, operation, maintenance, administration and training; - provides a common point of reference for wireless communication coexistence for industrial automation sites as a homogeneous guideline to help the users assess and gauge their plant efforts; - deals with the operational aspects of wireless communication coexistence rega
SR EN 61326-3-1:2018 | Electrical equipment for measurement, control and laboratory use - EMC requirements - Part 3-1: Immunity requirements for safety-related systems and for equipment intended to perform safety-related functions (functional safety) - General industrial applications <span style="color:red">NEW!</span>IEC 61326-3-1:2017 is available as <a href="https://webstore.iec.ch/publication/60718">IEC 61326-3-1:2017 RLV</a> which contains the International Standard and its Redline version, showing all changes of the technical content compared to the previous edition.</br></br>IEC 61326-3-1:2017 covers all equipment within the scope of IEC 61326-1, but is limited to systems and equipment for industrial applications intended to perform safety functions as defined in IEC 61508 with SIL 1-3. This second edition cancels and replaces the first edition published in 2008. This edition constitutes a technical revision. This edition includes the following significant technical changes with respect to the previous edition: - extension of the frequency range up to 6 GHz for the radio-frequency electromagnetic field test according to IEC 61000-4-3, - replacement of the performance criterion FS with DS according to the generic standard IEC 61000-6-7, - adding Table 1 - Aspects to be considered during application of performance criterion DS, - including immuni
SR ISO 3864-4:2018 | Graphical symbols -- Safety colours and safety signs -- Part 4: Colorimetric and photometric properties of safety sign materials Standardul stabileşte cerinţele colorimetrice şi fotometrice precum şi metodele de încercare aplicabile culorilor semnelor de securitate utilizate la locurile de muncă şi în locurile publice şi ale culorilor de contrast specificate în ISO 3864-1.
SR EN 60079-18:2015/A1:2018 | Explosive atmospheres - Part 18: Equipment protection by encapsulation "m" Acest amendament A1 modifică standardul român SR EN 60079-18:2015 şi se utilizează împreună cu SR EN 60079-18:2015.
SR EN 15500-1:2018 | Energy Performance of Buildings - Control for heating, ventilating and air conditioning applications - Part 1: Electronic individual zone control equipment - Modules M3-5, M4-5, M5-5 The purpose of this standard is to specify the applications, functionality set and application performance for electronic individual zone control equipment. The applications are for cooling and hot water or electrical heating as described in Annex B. This standard applies specifically to individual zone control equipment for maintaining temperature, humidity and air flow as a function of occupancy and demand operated with auxiliary electrical energy. Information required for the operation of the equipment may be processed using either analogue or digital techniques or a combination of both. Safety requirements remain unaffected by this standard. This standard refers to the input and output requirements of the controller and not of the input and output devices as e. g. sensors and actuators. This standard covers fixed-function, configurable and programmable controllers. The control equipment may or may not be connected to a data-network however communications aspects are not covered by this standard. These devices could be applied for any kind of building, intermittent or non-i
SR CEN/TR 15500-2:2018 | Energy Performance of Buildings - Control for heating, ventilating and air-conditioning applications  Part 2: Accompanying TR prEN 15500-1:2015 - Modules M3-5,M4-5,M5-5 This Technical Report refers to prEN 15500 1, Control for heating, ventilating and air-conditioning applications — Part 1: Electronic individual zone control equipment — Modules M3-5,M4-5,M5-5. It contains information to support the correct understanding, use and national adaption of prEN 15500 1:2016. This Technical Report does not contain any normative provision.
SR EN ISO 14683:2018 | Thermal bridges in building construction - Linear thermal transmittance - Simplified methods and default values (ISO 14683:2017) ISO 14683:2007 deals with simplified methods for determining heat flows through linear thermal bridges which occur at junctions of building elements. ISO 14683:2007 specifies requirements relating to thermal bridge catalogues and manual calculation methods. Default values of linear thermal transmittance are given in Annex A for information.
SR EN ISO 12569:2018 | Thermal performance of buildings and materials - Determination of specific airflow rate in buildings - Tracer gas dilution method (ISO 12569:2017) ISO 12569:2017 establishes methods to obtain the ventilation rate or specific airflow rate in a building space (which is considered to be a single zone) using a tracer gas. The measurement methods apply for spaces where the combined conditions concerning the uniformity of tracer gas concentration, measurement of the exhaust gas concentration, effective mixed zone and/or fluctuation of ventilation are satisfied. ISO 12569:2017 provides three measurement methods using a tracer gas: concentration decay method, continuous dose method, and constant concentration method. NOTE Specific measurement conditions are given in Table 1.
SR EN 13771-2:2018 | Compressors and condensing units for refrigeration - Performance testing and test methods - Part 2: Condensing units This European Standard applies only to condensing units for refrigeration and describes a number of selected performance test methods. These methods provide sufficiently accurate results for the determination of the refrigerating capacity, power absorbed, refrigerant mass flow and the coefficient of performance. This European Standard applies only to performance tests conducted at the manufacturer's works or wherever the instrumentation and load stability for testing to the accuracy required is available.
SR EN 50153:2015/A1:2018 | Railway applications - Rolling stock - Protective provisions relating to electrical hazards This European Standard defines requirements to be applied in the design and manufacture of electrical installations and equipment to be used on rolling stock to protect persons from electric shocks. This European Standard is applicable to rolling stock of rail transport systems, road transport systems, if they are powered by an external supply (e.g. trolley buses), magnetically levitated transport systems and to the electrical equipment installed in these systems. This European Standard does not apply to: - mine railways in mines, - crane installations, moving platforms and similar transport systems on rails, - funicular railways, temporary constructions.
SR EN 62580-1:2017/A11:2018 | Electronic railway equipment - On-board multimedia and telematic subsystems for railways - Part 1: General architecture Acest amendament modifică anexa ZA din SR EN 62580-1:2017.
SR EN ISO 3927:2018 | Metallic powders, excluding powders for hardmetals - Determination of compressibility in uniaxial compression (ISO 3927:2017) ISO 3927:2017 specifies methods for measuring the extent to which a metallic powder is compacted when subjected to uniaxial compressive loading in a confining die under specified conditions. The method is not applicable to powders for hardmetals.
SR EN 14041:2018 | Resilient, textile, laminate and modular multilayer floor coverings - Essential characteristics This European Standard specifies the essential characteristics for the following types of floor coverings: - resilient floor coverings, excluding loose-laid mats; - textile floor coverings, excluding loose-laid (barrier) mats, runners and rugs; - laminate floor coverings; - modular multilayer floor coverings. These types of floor coverings may or may not be formulated to enhance the performance of one or more essential characteristics. These types of floor coverings are intended for internal use as floor coverings within a building according to the manufacturer's specifications. For these types of floor coverings this European standard specifies the assessment methods for determination of performances of the essential characteristics, the ways of expressing their performance, the systems for assessment and verification of constancy of performance (AVCP) their marking. This standard does not specify requirements of floor coverings, which are not related to the essential characteristics as defined in Regulation (EU) No 305/2011. This standard does not cover installation or maint
SR EN ISO 15110:2018 | Paints and varnishes - Artificial weathering including acidic deposition (ISO 15110:2017) ISO 15110:2017 specifies a so-called acid dew and fog test (ADF test) as an accelerated laboratory test method for simulating, by the use of artificial acidic precipitation, the damaging effects of acidic atmospheric precipitation in association with UV radiation, neutral condensed precipitation, and changing temperature and humidity. This test method is intended to be used in evaluating, on the basis of relative performance rankings, the suitability of painted materials for use in outdoor environments with acidic precipitation. It is not intended to generate the same extent of damage or the same damage pattern as in outdoor weathering, but rather to give a ranking which is similar to that which would be obtained in outdoor weathering. The method produces damage which is more homogeneous, allows fewer specimens to be exposed (and hence more rapid testing) and enables evaluation of the exposed specimens to be carried out using methods which are more objective than visual assessment.
SR EN ISO 11997-1:2018 | Paints and varnishes - Determination of resistance to cyclic corrosion conditions - Part 1: Wet (salt fog)/dry/humid (ISO 11997-1:2017) ISO 11997-1:2017 specifies a method for the determination of the resistance of coatings to one of four defined cycles of wet (salt fog)/dry/humid conditions using specified solutions.
SR EN ISO 15589-1:2018 | Petroleum, petrochemical and natural gas industries - Cathodic protection of pipeline systems - Part 1: On-land pipelines (ISO 15589-1:2015) ISO 15589-1:2015 specifies requirements and gives recommendations for the pre-installation surveys, design, materials, equipment, installation, commissioning, operation, inspection, and maintenance of cathodic protection systems for on-land pipelines, as defined in ISO 13623 or EN 14161 for the petroleum, petrochemical, and natural gas industries, and in EN 1594 or EN 12007-1 and EN 12007-3 used by gas supply industries in Europe. All contents of this part of ISO 15589 are applicable to on-land pipelines and piping systems used in other industries and transporting other media such as industrial gases, waters, or slurries. ISO 15589-1:2015 applies to buried pipelines, landfalls of offshore pipeline sections protected by on-shore based cathodic protection installations, and to immersed sections of on-land pipelines such as river or lake crossings. ISO 15589-1:2015 specifies requirements for pipelines of carbon steel, stainless steel, cast iron, galvanized steel, or copper. If other pipeline materials are used, the criteria to apply are defined under the responsibility of the pip
SR EN ISO 13260:2012/A1:2018 | Thermoplastics piping systems for non-pressure underground drainage and sewerage - Test method for resistance to combined temperature cycling and external loading - Amendment 1 (ISO 13260:2010/Amd 1:2017)
SR EN 4008-004:2018 | Aerospace series - Elements of electrical and optical connection - Crimping tools and associated accessories - Part 004: Die for crimping tool M22520/5-01 - Product standard This European Standard specifies the characteristics for the crimp dies used with the M22520/5-01 crimping tool to crimp electrical contacts according to EN 4008-002.
SR EN 3660-066:2018 | Aerospace series - Cable outlet accessories for circular and rectangular electrical and optical connectors - Part 066: Cable outlet, style K, 90°, for heat shrinkable boot, shielded, sealed - Product standard This European Standard defines a range of cable outlets, style K, 90°, shielded, sealed for heat shrinkable boot, for use with memory metal rings under the following conditions. The mating connectors are listed in EN 3660-002. Temperature range, Class N : ? 65 °C to 200 °C Class K : ? 65 °C to 200 °C Class W : ? 65 °C to 175 °C Class T : ? 65 °C to 175 °C (Nickel PTFE plating) Class Z : ? 65 °C to 175 °C (Zinc nickel plating) Associated electrical accessories : EN 3660-034 memory metal rings (for shield termination backshells). These cable outlets are designed for termination of overall shielding braid or individual cable shields. They accommodate/permit the termination of heat shrinkable boots.
SR EN 3660-035:2018 | Aerospace series - Cable outlet accessories for circular and rectangular electrical and optical connectors - Part 035: Cable outlet, style K, 90°, for heat shrinkable boot, shielded, sealed - Product standard This European Standard defines a range of cable outlets, style K, 90°, shielded, sealed for heat shrinkable boot, for use with memory metal rings under the following conditions. The mating connectors are listed in EN 3660-002. Temperature range, Class N : - 65 °C to 200 °C Class K : - 65 °C to 200 °C Class W : - 65 °C to 175 °C Class T : - 65 °C to 175 °C (Nickel PTFE plating) Class Z : - 65 °C to 175 °C (Zinc nickel plating) Associated electrical accessories : EN 3660-034 memory metal rings (for shield termination backshells). These cable outlets are designed for termination of overall shielding braid or individual cable shields. They accommodate/permit the termination of heat shrinkable boots.
SR EN 3660-034:2018 | Aerospace series - Cable outlet accessories for circular and rectangular electrical and optical connectors - Part 034: Memory metal rings, style Z, for the attachment of screens - Product standard This European Standard defines a range of memory metal rings, style Z, for terminating cable screens to cable outlets. The mating connectors and applicable cable outlets are listed in EN 3660-002.
SR EN 3660-032:2018 | Aerospace series - Cable outlet accessories for circular and rectangular electrical and optical connectors - Part 032: Cable outlet, style K, straight, for heat shrinkable boot, shielded, sealed - Product standard This European Standard defines a range of cable outlets, style K, straight, shielded, sealed for heat shrinkable boot, for use with memory metal rings under the following conditions. The mating connectors are listed in EN 3660-002. Temperature range, Class N : - 65 °C to 200 °C Class K : - 65 °C to 200 °C Class W : - 65 °C to 175 °C Class T : - 65 °C to 175 °C (Nickel PTFE plating) Class Z : - 65 °C to 175 °C (Zinc nickel plating) Associated electrical accessories : EN 3660-034 memory metal rings (for shield termination backshells). These cable outlets are designed for termination of overall shielding braid or individual cable shields. They accommodate/permit the termination of heat shrinkable boots.
SR EN 3660-031:2018 | Aerospace series - Cable outlet accessories for circular and rectangular electrical and optical connectors - Part 031: Cable outlet, style K, straight, for heat shrinkable boot, shielded, sealed - Product standard This European Standard defines a range of cable outlets, style K, straight, shielded, sealed for heat shrinkable boot, for use with memory metal rings under the following conditions. The mating connectors are listed in EN 3660-002. Temperature range, Class N : - 65 °C to 200 °C Class K : - 65 °C to 200 °C Class W : - 65 °C to 175 °C Class T : - 65 °C to 175 °C (Nickel PTFE plating) Class Z : - 65 °C to 175 °C (Zinc Nickel plating) Associated electrical accessories : EN 3660-034 memory metal rings (for shield termination backshells). These cable outlets are designed for termination of overall shielding braid or individual cable shields. They accommodate/permit the termination of heat shrinkable boots.
SR EN 61189-5-503:2018 | Test methods for electrical materials, printed board and other interconnection structures and assemblies - Part 5-503: General test method for materials and assemblies - Conductive anodic filaments (CAF) testing of circuit boards IEC 61189-5-503:2017(E) specifies the conductive anodic filament (hereafter referred to as CAF) and specifies not only the steady-state temperature and humidity test, but also a temperature-humidity cyclic test and an unsaturated pressurized vapour test (HAST).
SR EN 60079-30-1:2018 | Explosive atmospheres - Part 30-1: Electrical resistance trace heating - General and testing requirements This part of IEC 60079 specifies general and testing requirements for electrical resistance trace heaters for application in explosive gas atmospheres. The standard covers trace heaters that may comprise either factory- or field- (work-site) assembled units, and which may be series heating cables, parallel heating cables or heating pads and heating panels that have been assembled and/or terminated in accordance with the manufacturers instructions. This standard also includes requirements for termination assemblies and control methods used with trace heating. The hazardous areas referred to by this standard are those defined in IEC 60079-10.Where a requirement of this standard conflicts with a requirement of IEC 60079-0, the requirement of this standard shall take precedence.
SR HD 60364-7-718:2014/A11:2018 | Low-voltage electrical installations - Part 7-718: Requirements for special installations or locations - Communal facilities and workplaces
SR EN 300 970 V8.0.1:2018 | Digital cellular telecommunications system (Phase 2+) (GSM); Half rate speech; Substitution and muting of lost frames for half rate speech traffic channels (GSM 06.21 version 8.0.1 Release 1999)
SR EN 300 969 V8.0.1:2018 | Digital cellular telecommunications system (Phase 2+) (GSM); Half rate speech; Half rate speech transcoding (GSM 06.20 version 8.0.1 Release 1999)
SR EN 300 968 V8.0.1:2018 | Digital cellular telecommunications system (Phase 2+) (GSM); Half rate speech; Test sequences for the GSM half rate speech codec (GSM 06.07 version 8.0.1 Release 1999)
SR EN 300 967 V8.0.1:2018 | Digital cellular telecommunications system (Phase 2+) (GSM); Half rate speech; ANSI-C code for the GSM half rate speech codec (GSM 06.06 version 8.0.1 Release 1999)
SR EN 300 966 V8.0.1:2018 | Digital cellular telecommunications system (Phase 2+) (GSM); Half rate speech; Half rate speech processing functions (GSM 06.02 version 8.0.1 Release 1999)
SR EN 300 965 V8.0.1:2018 | Digital cellular telecommunications system (Phase 2+) (GSM); Full rate speech; Voice Activity Detector (VAD) for full rate speech traffic channels (GSM 06.32 version 8.0.1 Release 1999)
SR EN 300 964 V8.0.1:2018 | Digital cellular telecommunications system (Phase 2+) (GSM); Full rate speech; Discontinuous Transmission (DTX) for full rate speech traffic channels (GSM 06.31 version 8.0.1 Release 1999)
SR EN 300 963 V8.0.1:2018 | Digital cellular telecommunications system (Phase 2+) (GSM); Full rate speech; Comfort noise aspect for full rate speech traffic channels (GSM 06.12 version 8.0.1 Release 1999)
SR EN 300 962 V8.0.1:2018 | Digital cellular telecommunications system (Phase 2+) (GSM); Full rate speech; Substitution and muting of lost frames for full rate speech channels (GSM 06.11 version 8.0.1 Release 1999)
SR EN 300 961 V8.1.1:2018 | Digital cellular telecommunications system (Phase 2+) (GSM); Full rate speech; Transcoding (GSM 06.10 version 8.1.1 Release 1999)
SR EN 300 960 V8.0.1:2018 | Digital cellular telecommunications system (Phase 2+) (GSM); Full rate speech; Processing functions (GSM 06.01 version 8.0.1 Release 1999)
SR EN 300 959 V8.1.2:2018 | Digital cellular telecommunications system (Phase 2+) (GSM); Modulation (GSM 05.04 version 8.1.2 Release 1999)
SR EN 300 958 V7.0.1:2018 | Digital cellular telecommunications system (Phase 2+) (GSM); Explicit Call Transfer (ECT) supplementary service; Stage 3 (GSM 04.91 version 7.0.1 Release 1998)
SR EN 300 957 V7.0.1:2018 | Digital cellular telecommunications system (Phase 2+) (GSM); Unstructured Supplementary Service Data (USSD); Stage 3 (GSM 04.90 version 7.0.1 Release 1998)
SR ETS 300 956:2018 | Digital cellular telecommunications system (Phase 2+) (GSM); Call Barring (CB) supplementary services; Stage 3 (GSM 04.88 version 5.1.0)
SR EN 300 955 V7.0.1:2018 | Digital cellular telecommunications system (Phase 2+) (GSM); Advice of Charge (AoC) supplementary services; Stage 3 (GSM 04.86 version 7.0.1 Release 1998)
SR EN 300 954 V7.0.1:2018 | Digital cellular telecommunications system (Phase 2+) (GSM); Multi Party (MPTY) supplementary services; Stage 3 (GSM 04.84 version 7.0.1 Release 1998)
SR EN 300 953 V7.0.1:2018 | Digital cellular telecommunications system (Phase 2+) (GSM); Call Waiting (CW) and Call Hold (HOLD) supplementary services; Stage 3 (GSM 04.83 version 7.0.1 Release 1998)
SR EN 300 392-3-3 V1.4.1:2018 | Terrestrial Trunked Radio (TETRA); Voice plus Data (V+D); Part 3: Interworking at the Inter-System Interface (ISI); Sub-part 3: Additional Network Feature Group Call (ANF-ISIGC)
SR EN 303 454 V1.1.1:2018 | Short Range Devices (SRD); Metal and object detection sensors in the frequency range 1 kHz to 148,5 kHz; Harmonised Standard covering the essential requirements of article 3.2 of Directive 2014/53/EU
SR EN 300 718-2 V2.1.1:2018 | Avalanche Beacons operating at 457 kHz; Transmitter-receiver systems; Part 2: Harmonised Standard for features for emergency services
SR EN 62974-1:2018 | Monitoring and measuring systems used for data collection, gathering and analysis - Part 1: Device requirements IEC 62974-1:2017 specifies product and performance requirements for devices that fall under the heading of “monitoring and measuring systems used for data collection, gathering and analysis”, for industrial, commercial and similar use rated below or equal to 1 kV AC and 1,5 kV DC. These devices are fixed and are intended to be used indoors as panel-mounted devices, or as modular devices fixed on a DIN rail, or as housing devices fixed on a DIN rail, or as devices fixed by other means inside a cabinet. These devices are used to upload or download information (energy measured on loads, power metering and monitoring data, temperature information…), mainly for energy efficiency purposes. These devices are known as energy servers, energy data loggers, data gateways and I/O data concentrators.
SR EN 61169-59:2018 | Radio-frequency connectors -Part 59: Sectional specification for type L32-4 and L32-5 threaded multi-pin radio-frequency connectors IEC 61169-59:2017, which is a sectional specification (SS), provides information and rules for the preparation of detail specifications (DS) for type L32-4 and L32-5 threaded multi-pin radio frequency connectors with anti mismating mechanism, 50 Ω nominal impedance. The operating frequency of each channel is up to 4 GHz. These connectors have been widely used in mobile communication system like TD-SCDMA and TD-LTE, and can also be used in some similar equipment. It also prescribes mating face dimensions for general connectors-grade 2, gauging information and tests selected from IEC 61169-1, applicable to all detail specifications relating to type L32-4 and L32-5 multi-pin connectors. This sectional specification provides information and rules for the preparation of detail specifications for type L32-4 and L32-5 multi-pin connectors together with the pro forma blank detail specification. This specification indicates the recommended performance characteristics to be considered when writing a detail specification and it covers test schedules and inspection requirem
SR EN 62841-3-13:2018 | Electric motor-operated hand-held tools, transportable tools and lawn and garden machinery - Safety - Part 3-13: Particular requirements for transportable drills IEC 62841-3-13:2017 applies to transportable drills, with manually fed axial movement of the spindle, having a maximum chuck capacity of 13 mm. The rated voltage is not more than 250 V for single-phase a.c. or d.c. tools, and 480 V for three-phase a.c. tools. The rated input is not more than 3 700 W. The limits for the applicability of this standard for battery tools are given in K.1 and L.1. This standard deals with the hazards presented by tools which are encountered by all persons in the normal use and reasonably foreseeable misuse of the tools. Hand-held electric tools, which can be mounted on a support or working stand for use as fixed tools without any alteration of the tool itself, are within the scope of this standard and such combination of a hand-held tool and a support is considered to be a transportable tool and thus covered by the relevant Part 3. Transportable drills are also known as bench drills or drill presses. This part of IEC 62841 does not apply to stationary drilling machines. This part of IEC 62841 does not apply to radial arm drills. This part of IE
SR EN 62754:2018 | Computation of waveform Parameter uncertainties IEC 62754:2017 This document specifies methods for the computation of the temporal and amplitude parameters and their associated uncertainty for step-like and impulse-like waveforms. This document is applicable to any and all industries that generate, transmit, detect, receive, measure, and/or analyse these types of pulses.
SR EN 61076-3-104:2018 | Connectors for electrical and electronic equipment - Product requirements - Part 3-104: Detail specification for 8-way, shielded free and fixed connectors for data transmissions with frequencies up to 2 000 MHz IEC 61076-3-104:2017(E) establishes uniform specifications, type testing requirements for 8 way, shielded free and fixed connectors for data transmissions with frequencies up to 2 000 MHz, and used as category 7A connectors in class FA cabling systems specified in ISO/IEC 11801-1. It contains all test methods and sequences, severity and preferred values for dimensions and characteristics. This third edition of IEC 61076-3-104 cancels and replaces the second edition, published in 2006, and constitutes a technical revision. This edition includes the following significant technical changes with respect to the previous edition: - the title has been changed to incorporate transmissions with frequencies up to 2 000 MHz; - the drawings of some styles have been corrected for clarification; - Figures 23 and 24 have been updated; - Figure 3 has been updated to include reference dimensions and dimensional format changes; - the dimensions of Figure 7 have been updated; - the type designation and ordering information has been removed for consistency with the most updated sectional
SR EN 62496-2:2018 | Optical circuit boards - Basic test and measurement procedures - Part 2: General guidance for definition of measurement conditions for optical characteristics of optical circuit boards IEC 62496-2:2017(E) specifies a method of defining the conditions for measurements of optical characteristics of optical circuit boards. The method comprises the use of code reference look-up tables to identify different critical aspects of the measurement environment. The values extracted from the tables are used to construct a measurement identification code, which, in itself, captures sufficient information about the measurement conditions, so as to ensure consistency of independently measured results within an acceptable margin. Recommended measurement conditions are specified to minimise further variation in independently measured results. Keywords: bandwidth density, optical characteristics of optical circuit boards
SR EN 62150-5:2018 | Fibre optic active components and devices - Test and measurement procedures - Part 5: Wavelength channel tuning time of tuneable transmitters IEC 62150-5:2017 specifies test and measurement procedures for the wavelength channel tuning time of tuneable transmitters. It applies to laser transmitters, and to the transmitter portion of transceivers. This procedure examines whether the device or module satisfies the appropriate performance specification. The method described in this document uses optical filters to transfer the transition of the output wavelength to the transition of the optical power. This is because the transient response of the output wavelength before stabilization at steady-state of the target wavelength channel is too fast to measure using a wavelength meter or an optical spectrum analyser. Reference optical filter sets are described in Annex A. Keywords: test and measurement procedures of the wavelength channel tuning time
SR EN 60794-1-3:2018 | Optical fibre cables - Part 1-3: Generic specification - optical cable elements IEC 60794-1-3:2017(E) is a generic specification covering optical cable elements. Requirements which are described in this document apply to elements of optical fibre cables for use with telecommunication equipment and devices employing similar techniques. The elements which are the subject of this document are those which apply to several cable types of IEC 60794 (all parts) and as defined by sectional specifications IEC 60794-2, IEC 60794-3, IEC 60794-4, and IEC 60794-5. The requirements for cable elements are described in the IEC 60794-1-3X series for which the IEC 60794-1-31 is the first one, and family specifications and detailed specifications of the aforementioned sectional specifications can define specific cables families and types. Keywords: optical fibre cables, telecommunication equipment
SR EN ISO 18753:2018 | Fine ceramics (advanced ceramics, advanced technical ceramics) - Determination of absolute density of ceramic powders by pycnometer (ISO 18753:2017) ISO 18753:2017 specifies a method for determining the absolute particle density of fine ceramic powders or sintered parts using liquid pycnometry. NOTE Other pycnometer methods like gas pycnometers (e.g. helium pycnometer), where a gas is used as media, also exist.
SR EN 13402-3:2018 | Size designation of clothes - Part 3: Size labelling based on body measurements and intervals This European Standard describes a flexible sizing system based on body dimensions and the related size labelling information for consumers, by the use of a standard pictogram. Examples of labelling clothing with the standard pictogram (see EN 13402 1) are given in Clause 5 in this document. Examples of tables for body measurements and intervals are given in Annex A (informative) to be used for compiling garment sizes for men, women, boys, girls and infants. Garment dimensions are not contained in this document.
SR EN ISO 17231:2018 | Leather - Physical and mechanical tests - Determination of water repellency of garment leather (ISO 17231:2017) ISO 17231 ¦ IULTCS/IUP 37:2017 specifies a method for determining the repellency of leather to surface wetting. It is applicable to all leathers intended for use in clothing. The method does not determine the resistance of leather to water penetration.
SR EN ISO 7250-1:2018 | Basic human body measurements for technological design - Part 1: Body measurement definitions and landmarks (ISO 7250-1:2017) ISO 7250-1:2017 provides a description of anthropometric measurements which can be used as a basis for comparison of population groups and for the creation of anthropometric databases (see ISO 15535). The basic list of measurements specified in this document is intended to serve as a guide for ergonomists who are required to define population groups and apply their knowledge to the geometric design of the places where people work and live. In addition, the list serves as a basis for extracting one- and two-dimensional measurements from three-dimensional scans (specified in ISO 20685). It serves as a guide on how to take anthropometric measurements, but also gives information to the ergonomist and designer on the anatomical and anthropometrical bases and principles of measurement which are applied in the solution of design tasks. ISO 7250-1:2017 is intended to be used in conjunction with national or international regulations or agreements to ensure harmony in defining population groups and to allow comparison of anthropometric data among member bodies. In its various applicatio
SR EN ISO 7243:2018 | Ergonomics of the thermal environment - Assessment of heat stress using the WBGT (wet bulb globe temperature) index (ISO 7243:2017) ISO 7243:2017 presents a screening method for evaluating the heat stress to which a person is exposed and for establishing the presence or absence of heat stress. It applies to the evaluation of the effect of heat on a person during his or her total exposure over the working day (up to 8 h). It does not apply for very short exposures to heat. It applies to the assessment of indoor and outdoor occupational environments as well as to other types of environment, and to male and female adults who are fit for work.
SR EN ISO 2592:2018 | Petroleum and related products - Determination of flash and fire points - Cleveland open cup method (ISO 2592:2017) ISO 2592:2017 specifies a procedure for the determination of flash and fire points of petroleum products using the Cleveland open cup apparatus. It is applicable to petroleum products having open cup flash points between 79 °C and 400 °C, except fuel oils which are most commonly tested by the closed cup procedure described in ISO 2719.
SR EN 16864:2018 | Building hardware - Mechatronic padlocks - Requirements and test methods This European Standard specifies requirements for performance and testing of mechatronic padlocks (MPs) and their keys and/or electronic keys. It establishes categories of use based on performance tests and grades of security based on design requirements and on performance tests that simulate attack. If the design incorporates mechanical security means in addition to the mechatronic means, these are also tested. This European Standard does not cover any other element of a security system, other than those directly involved in the control of a padlock. This European Standard does not cover the physical testing of multi-function devices such as Smartphones that may be used as part of the control system.
SR EN ISO 11504:2018 | Soil quality - Assessment of impact from soil contaminated with petroleum hydrocarbons (ISO 11504:2017) ISO 11504:2017 gives guidelines with regard to the choice of fractions and individual compounds when carrying out analysis for petroleum hydrocarbons in soils, soil materials and related materials, including sediments, for the purpose of assessing risks to human health, the environment and other possible receptors. Since many products based on petroleum hydrocarbons often contain substances that are not hydrocarbons, the recommendations also encompass such compounds where relevant. ISO 11504:2017 also includes relevant background information on which the recommendations are based together with guidance on the use of the fractions recommended in the assessment of risk. ISO 11504:2017 does not set criteria or guidelines for use as assessment criteria, since this is typically a national or regional regulatory issue. This document also does not include recommendations as to the specific model for the exposure assessment or the specific parameter values to be used; with respect to guidance on this matter, reference is made to ISO 15800.
SR EN 1982:2018 | Copper and copper alloys - Ingots and castings This European Standard specifies the composition, mechanical properties and other relevant characteristics of copper and copper alloys. The sampling procedures and test methods for the verification of conformity to the requirements of this standard are also specified. This European Standard is applicable to: a) copper alloy ingots intended to be remelted for later processing (e.g. castings); and b) copper and copper alloy castings which are intended for use without subsequent working other than machining. Recommended practice for the ordering and supply of castings is included in Annex A. Optional supplementary inspection procedures for ingots and castings are included in Annex B. NOTE Ingots are not suitable for pressure equipment applications.
SR EN 12438:2018 | Magnesium and magnesium alloys - Magnesium alloys for cast anodes This European Standard specifies the grades and the corresponding requirements for magnesium alloys for cast anodes. This European Standard specifies 2 groups of cast magnesium alloy grades by a classification based on chemical composition. The first group deals with magnesium alloy ingots for anodes. The second group deals with magnesium alloy anode castings. This European Standard specifies chemical composition, designation, testing and inspection documentation. This European Standard does not cover technical delivery conditions for magnesium alloy anode castings (see EN 1559-1 [3] and EN 1559-5 [4]).
SR EN 16798-9:2018 | Energy performance of buildings - Ventilation for buildings - Part 9: Calculation methods for energy requirements of cooling systems (Modules M4-1, M4-4, M4-9) - General This European Standard covers the energy performance calculation of complete cooling systems. It gives a calculation method that defines how to collect the cooling energy requirements from the thermal zones and from the air handling units connected to a distribution system, and how to aggregate multiple distribution systems to an overall system energy requirement. It incorporates the calculation of the emission and distribution losses and auxiliary energy. The required cooling energy to be extracted by the cooling generation system is calculated, and the cooling energy storage is considered. It gives a method on how to dispatch the cooling energy provided by the cooling generation to different distribution systems, and possible priorities are considered. This European Standard defines energy performance indicators for cooling systems. Table 1 shows the relative position of this standard within the EPB package of standards in the context of the modular structure as set out in prEN ISO 52000-1. NOTE 1 In prCEN ISO/TR 52000-2 the same table can be found, with, for each module, th
SR CEN/TR 16798-10:2018 | Energy performance of buildings - Ventilation for buildings - Part 10: Interpretation of the requirements in EN 16798-9 - Calculation methods for energy requirements of cooling systems (Module M4-1,M4-4, M4-9) - General This Technical Report refers to the standard FprEN 16798-9. It contains information to support the correct understanding, use and national adaptation this standard.
SR EN 16798-3:2018 | Energy performance of buildings - Ventilation for buildings - Part 3: For non-residential buildings - Performance requirements for ventilation and room-conditioning systems (Modules M5-1, M5-4) This European Standard applies to the design, energy performance of buildings and implementation of ventilation, air conditioning and room conditioning systems for non-residential buildings subject to human occupancy, excluding applications like industrial processes. It focuses on the definitions of the various parameters that are relevant for such systems. The guidance for design given in this European Standard and accompanying FprCEN/TR 16798-4 are mainly applicable to mechanical supply and/or exhaust ventilation systems. Natural ventilation systems or natural parts of hybrid ventilation systems are not covered by this European Standard. Reference is made to the Technical Report for informative guidance on the design of such systems. Applications for residential ventilation are not dealt with in this European Standard. Performance of ventilation systems in residential buildings are dealt with in EN 15665 and CEN/TR 14788. The classification uses different categories. For some values, examples are given and, for requirements, typical ranges with default values are presented.
SR CEN/TR 16798-4:2018 | Energy performance of buildings - Ventilation for buildings - Part 4: Interpretation of the requirements in EN 16798- 3 - For non-residential buildings - Performance requirements for ventilation and room-conditioning systems(Modules M5-1, M5-4) This Technical Report refers to EN 16798-3. It contains information to support the correct understanding and use of EN 16798-3. This Technical Report does not contain any normative provision. This Technical Report applies to the design and implementation of ventilation, air conditioning and room conditioning systems for non-residential buildings subject to human occupancy, excluding applications like industrial processes. It focuses on the definitions of the various parameters, which are relevant for such systems. The guidance for design given in this standard and its annexes are mainly applicable to mechanical supply and exhaust ventilation systems, and the mechanical part of hybrid ventilation systems. Furthermore general design principles of natural ventilation systems are introduced in Annex D. Applications for residential ventilation are not dealt with in this technical report. Performance of ventilation systems in residential buildings are dealt with in CEN/TR 14788. The classification uses different categories. For some values, examples are given and, for requirements,
SR EN ISO 18369-4:2018 | Ophthalmic optics - Contact lenses - Part 4: Physicochemical properties of contact lens materials (ISO 18369-4:2017) ISO 18369-4:2017 specifies the methods of testing the physicochemical properties of contact lens materials. These are extraction, rigid lens flexure and breakage, oxygen permeability, refractive index and water content.
SR EN ISO 18369-3:2018 | Ophthalmic optics - Contact lenses - Part 3: Measurement methods (ISO 18369-3:2017) ISO 18369-3:2017 specifies the methods for measuring the physical and optical properties of contact lenses specified in ISO 18369-2, i.e. radius of curvature, label back vertex power, diameter, thickness, inspection of edges, inclusions and surface imperfections and determination of spectral transmittance. This document also specifies the equilibrating solution and standard saline solution for testing of contact lenses.
SR EN ISO 18369-2:2018 | Ophthalmic optics - Contact lenses - Part 2: Tolerances (ISO 18369-2:2017) ISO 18369-2:2017 specifies the tolerance limits of the principal optical and physical parameters of rigid corneal, rigid scleral and soft contact lenses at the time of manufacture. These tolerances might not apply to other purposes, for example, shelf-life studies.
SR EN ISO 18369-1:2018 | Ophthalmic optics - Contact lenses - Part 1: Vocabulary, classification system and recommendations for labelling specifications (ISO 18369-1:2017) ISO 18369-1:2017 identifies and defines the terms applicable to the physical, chemical and optical properties of contact lenses, their manufacture and uses. It provides a vocabulary of terms and, when appropriate, the international symbol and abbreviation associated with a specific term. This document also defines the terms relating to contact lens care products. It also incorporates the classifications of contact lens materials and gives recommendations for the labelling of the specifications of contact lenses.
SR EN ISO 11978:2018 | Ophthalmic optics - Contact lenses and contact lens care products - Labelling (ISO 11978:2017) ISO 11978:2017 specifies the information to be provided by the manufacturer of contact lenses and contact lens care products to ensure the correct and safe use of these devices and their accessories by both types of user of contact lenses: the eye care professional and the contact lens wearer. ISO 11978:2017 does not specify the format in which such information shall be provided.
SR EN ISO 11554:2018 | Optics and photonics - Lasers and laser-related equipment - Test methods for laser beam power, energy and temporal characteristics (ISO 11554:2017) ISO 11554:2017 specifies test methods for determining the power and energy of continuous wave and pulsed laser beams, as well as their temporal characteristics of pulse shape, pulse duration and pulse repetition rate. Test and evaluation methods are also given for the power stability of cw-lasers, energy stability of pulsed lasers and pulse duration stability. The test methods given in this document are used for the testing and characterization of lasers.
SR EN 303-1:2018 | Heating boilers - Part 1: Heating boilers with forced draught burners - Terminology, general requirements, testing and marking This European Standard applies to boilers used for central heating (heating boilers) with forced draught burners with a nominal heat output not exceeding 1 000 kW, which are operated either with negative pressure (natural draught boilers) or with positive pressure (pressurized boiler) in the combustion chamber, in accordance with the boiler instructions. This European Standard specifies the necessary terminology, the requirements on the materials and testing of them, and marking requirements for heating boilers. Particular requirements for boilers that can be used with open vented systems are contained in EN 303 4. The requirements of this standard apply to heating boilers that are tested on an authorized test rig. Boilers in accordance with this standard are designed for the heating of central heating installations in which the heat carrier is water, and the maximum allowable operating temperature of which is restricted to 100 °C. The maximum allowable operating pressure is 8 bar. For boilers and water heaters (storage or continuous flow heater) this standard only applies to
SR EN 4729:2018 | Aerospace series - Trivalent chromium based chemical conversion coatings for aluminium and aluminium alloys This European Standard specifies trivalent chromium based chemical conversion coatings for aluminium and aluminium alloys. It covers the application by bath but also by touch-up. It doesn’t give complete in house process instructions; these shall be given in the manufacturers detailed process instructions.
SR EN 16933-2:2018 | Drain and sewer systems outside buildings - Design - Part 2: Hydraulic design This European Standard specifies requirements for the design of drain and sewer systems outside buildings. It is applicable to drain and sewer systems from the point where the wastewater leaves a building, roof drainage system, or paved area, to a point where it is discharged into a wastewater treatment plant or receiving water body. This document specifies requirements for the hydraulic design of drain and sewer systems and the assessment of the capacity of existing drain and sewer systems.
SR EN ISO 24817:2018 | Petroleum, petrochemical and natural gas industries - Composite repairs for pipework - Qualification and design, installation, testing and inspection (ISO 24817:2017) ISO 24817:2017 gives requirements and recommendations for the qualification and design, installation, testing and inspection for the external application of composite repair systems to corroded or damaged pipework, pipelines, tanks and vessels used in the petroleum, petrochemical and natural gas industries.
SR EN ISO 14692-4:2018 | Petroleum and natural gas industries - Glass-reinforced plastics (GRP) piping - Part 4: Fabrication, installation and operation (ISO 14692-4:2017) ISO 14692-4:2017 gives requirements and recommendations for the fabrication, installation, inspection and maintenance of GRP piping systems for use in oil and natural gas industry processing and utility service applications. The recommendations apply to delivery, inspection, handling, storage, installation, system pressure testing, maintenance and repair. It is intended to be read in conjunction with ISO 14692-1.
SR EN ISO 14692-3:2018 | Petroleum and natural gas industries - Glass-reinforced plastics (GRP) piping - Part 3: System design (ISO 14692-3:2017) ISO 14692-3:2017 gives guidelines for the design of GRP piping systems. The requirements and recommendations apply to layout dimensions, hydraulic design, structural design, detailing, fire endurance, spread of fire and emissions and control of electrostatic discharge. This document is intended to be read in conjunction with ISO 14692-1.
SR EN ISO 14692-2:2018 | Petroleum and natural gas industries - Glass-reinforced plastics (GRP) piping - Part 2: Qualification and manufacture (ISO 14692-2:2017) ISO 14692-2:2017 gives requirements for the qualification and manufacture of GRP piping and fittings in order to enable the purchase of GRP components with known and consistent properties from any source. It is applicable to qualification procedures, preferred dimensions, quality programmes, component marking and documentation. ISO 14692-2:2017 is intended to be read in conjunction with ISO 14692-1.
SR EN ISO 14692-1:2018 | Petroleum and natural gas industries - Glass-reinforced plastics (GRP) piping - Part 1: Vocabulary, symbols, applications and materials (ISO 14692-1:2017) ISO 14692-1:2017 defines the applications, pressure rating methodology, the classification of the products according to application, type of joint and resin matrix and the limitations to both the materials of construction and the dimensions. It also lists the terms, definitions and symbols used and provides guidance in the use and interpretation of ISO 14692-2, ISO 14692-3 and ISO 14692-4. ISO 14692 (all parts) is applicable to GRP piping systems that 1) utilize joints that are capable of restraining axial thrust from internal pressure, temperature change and fluid hydrodynamic forces and 2) have a trapezoidal shape for its design envelope. It is primarily intended for offshore applications on both fixed and floating topsides facilities, but it can also be used for the specification, manufacture, testing and installation of GRP piping systems in other similar applications found onshore, e.g. produced-water, firewater systems and general industrial use. For floating installations, reference is made to the design, construction and certification standards for the hull or vessel,
SR EN ISO 18797-1:2018 | Petroleum, petrochemical and natural gas industries - External corrosion protection of risers by coatings and linings - Part 1: Elastomeric coating systems-polychloroprene or EPDM (ISO 18797-1:2016) ISO 18797-1:2016 specifies the minimum requirements for materials selection, surface preparation, application, inspection, testing, qualification and acceptance criteria of external coating for steel risers pipes used in the splash zone, their field joints and clamps/guides, using an elastomeric protective coating based on polychloroprene, EPDM or equivalent. This is applicable for new construction and repair of applied pipes before installation. Maintenance requirements and field repairs are covered in ISO 18797-2. ISO 18797-1:2016 also specifies the requirements for transportation, handling and storage of riser pipes before and after surface preparation and coating application.
SR EN 62351-9:2018 | Power systems management and associated information exchange - Data and communications security - Part 9: Cyber security key management for power system equipment IEC 62351-9:2017(E) specifies cryptographic key management, namely how to generate, distribute, revoke, and handle public-key certificates and cryptographic keys to protect digital data and its communication. Included in the scope is the handling of asymmetric keys (e.g. private keys and public-key certificates), as well as symmetric keys for groups (GDOI). This document assumes that other standards have already chosen the type of keys and cryptography that will be utilized, since the cryptography algorithms and key materials chosen will be typically mandated by an organization’s own local security policies and by the need to be compliant with other international standards. This document therefore specifies only the management techniques for these selected key and cryptography infrastructures. The objective is to define requirements and technologies to achieve interoperability of key management. The purpose of this document is to guarantee interoperability among different vendors by specifying or limiting key management options to be used. This document assumes that
SR EN 62325-451-3:2015/A1:2018 | Framework for energy market communications - Part 451-3: Transmission capacity allocation business process (explicit or implicit auction) and contextual models for European market
SR EN 62386-304:2018 | Digital addressable lighting interface - Part 304: Particular requirements - Input devices - Light sensor IEC 62386-304:2017 specifies a bus system for control by digital signals of electronic lighting equipment which is in line with the requirements of IEC 61347, with the addition of DC supplies. This document is only applicable to IEC 62386-103:2014 and IEC 62386-103:2014/AMD1:—; input devices that deliver illuminance level information to the lighting control system through light level sensing.
SR EN 62386-303:2018 | Digital addressable lighting interface - Part 303: Particular requirements - Input devices - Occupancy sensor IEC 62386-303:2017 specifies a bus system for control by digital signals of electronic lighting equipment which is in line with the requirements of IEC 61347, with the addition of DC supplies. This document is only applicable to IEC 62386-103:2014 and IEC 62386-103:2014/AMD1:—; input devices that deliver occupancy information to the lighting control system through movement or presence sensing.
SR EN 62386-302:2018 | Digital addressable lighting interface - Part 302: Particular requirements - Input devices - Absolute input devices IEC 62386-302:2017 specifies a bus system for control by digital signals of electronic lighting equipment which is in line with the requirements of IEC 61347, with the addition of DC supplies. This document is only applicable to IEC 62386-103:2014 and IEC 62386-103:2014/AMD1:—; input devices that make the lighting control system sensitive to absolute input devices such as switches or sliders. An absolute input device always has a deterministic state, such as a position between start and end point.
SR EN 62386-301:2018 | Digital addressable lighting interface - Part 301: Particular requirements - Input devices - Push buttons IEC 62386-301:2017 specifies a bus system for control by digital signals of electronic lighting equipment which is in line with the requirements of IEC 61347, with the addition of DC supplies. This document is only applicable to IEC 62386-103:2014 and IEC 62386-103:2014/AMD1:—; input devices that make the lighting control system sensitive to push button operations.
SR EN 61184:2018 | Bayonet lampholders IEC 61184:2017 This document applies to bayonet lampholders B15d and B22d for connection of lamps and semi-luminaires to a supply voltage of 250 V. This document also covers lampholders which are integral with a luminaire or intended to be built into appliances. It covers the requirements for the lampholder only. This fourth edition cancels and replaces the third edition published in 2008 and Amendment 1:2011. This edition constitutes a technical revision. This edition includes the following significant technical changes with respect to the previous edition: a) Restructuring of the standard in accordance with IEC Directives Part 2. b) Clause 18: Update on creepage distances and clearances; c) Addition of Annex B.
SR EN 60061-4:2002/A15:2018 | Lamp caps and holders together with gauges for the control of interchangeability and safety - Part 4: Guidelines and general information
SR EN 60061-3:2002/A53:2018 | Lamp caps and holders together with gauges for the control of interchangeability and safety - Part 3: Gauges
SR EN 60061-2:2002/A52:2018 | Lamp caps and holders together with gauges for the control of interchangeability and safety - Part 2: Lampholders
SR EN 60061-1:2002/A56:2018 | Lamp caps and holders together with gauges for the control of interchangeability and safety - Part 1: Lamp caps The contents of the corrigendum of November 2017 have been included in this copy.
SR EN 60904-8-1:2018 | Photovoltaic devices - Part 8-1: Measurement of spectral responsivity of multi-junction photovoltaic (PV) devices IEC 60904-8-1:2017 gives guidance for the measurement of the spectral responsivity of multi-junction photovoltaic devices. It is principally intended for non-concentrating devices, but parts may be applicable also to concentrating multi-junction PV devices. The SR is required for analysis of measured current-voltage characteristics of multi-junction PV devices as described in IEC 60904-1-1.
SR EN 60904-1-1:2018 | Photovoltaic devices - Part 1-1: Measurement of current-voltage characteristics of multi-junction photovoltaic (PV) devices IEC 60904-1-1:2017 describes procedures for the measurement of the current-voltage characteristics of multi-junction photovoltaic devices in natural or simulated sunlight. It is applicable to single PV cells, sub-assemblies of such cells or entire PV modules. It is principally intended for non-concentrating devices, but parts may be applicable also to concentrating multi-junction PV devices. An essential prerequisite is the spectral responsivity of the multi-junction devices, whose measurement is covered by IEC 60904-8-1.
SR EN 60317-0-10:2018 | Specifications for particular types of winding wires - Part 0-10: General requirements - Polyester glass-fibre wound fused, unvarnished, or resin or varnish impregnated, bare or enamelled round copper wire IEC 60317-0-10:2017 specifies the general requirements of polyester glass-fibre wound fused, unvarnished, or resin or varnish impregnated bare, grade 1 or grade 2 or enamelled round copper winding wires. The range of nominal conductor dimensions is given in Table 1, Table 2, Table A.1 and Table A.2. Keywords: insulated wires used for windings
SR EN 62689-2:2018 | Current and voltage sensors or detectors, to be used for fault passage indication purposes - Part 2: System aspects IEC 62689-2:2016 describes electric phenomena and electric system behaviour during faults, according to the most widely diffused distribution system architecture and to fault typologies, to define the functional requirements for fault passage indicators (FPI) and distribution substation units (DSU) (including their current and/or voltage sensors), which are, respectively, a device or a device/combination of devices and/or of functions able to detect faults and provide indications about their localization. By localization of the fault is meant the fault position with respect to the FPI/DSU installation point on the network (upstream or downstream from the FPI/DSU's location) or the direction of the fault current flowing through the FPI itself. The fault localization may be obtained - directly from the FPI/DSU, or - from a central system using information from more FPIs or DSUs, considering the features and the operating conditions of the electric system where the FPIs/DSUs are installed. This part of IEC 62689 is therefore aimed at helping users in the appropriate choice of F
SR EN ISO 6149-4:2018 | Connections for fluid power and general use - Ports and stud ends with ISO 261 metric threads and O-ring sealing - Part 4: Dimensions, design, test methods and requirements for external hex and internal hex port plugs (ISO 6149-4:2017) ISO 6149-4:2017 specifies dimensions and performance requirements for external hex and internal hex port plugs for use with ISO 6149-1 ports. Port plugs in accordance with this document can be used at working pressures up to 63 MPa (630 bar[1]). The permissible working pressure depends upon the plug end size, materials, design, working conditions, application, etc. Conformance to the dimensional information in this document does not guarantee rated performance. Each manufacturer is expected to perform testing according to the specification contained in this document to assure that components comply with the performance ratings. WARNING: The use of stud ends conforming to this document with ports conforming to the relevant parts of ISO 1179, ISO 9974 and ISO 11926 could lead to a hazardous situation. [1] 1 bar = 0,1 MPa = 105 Pa; 1 MPa = 1 N/mm2.
SR EN 13639:2018 | Determination of total organic carbon in limestone This European Standard specifies methods for the determination of the total organic carbon content (TOC) in limestone. The standard describes the reference method and alternative methods which can be considered to be equivalent. In the case of a dispute, only the reference method is used. Any other methods may be used provided they are calibrated, either against the reference method or against internationally accepted reference materials, in order to demonstrate their equivalence.
SR EN ISO 9455-15:2018 | Soft soldering fluxes - Test methods - Part 15: Copper corrosion test (ISO 9455-15:2017) ISO 9455-15:2017 specifies a qualitative method for determination of the corrosive properties of flux residues on a copper substrate when subjected to controlled environmental conditions. The test is applicable to type 1 fluxes, as defined in ISO 9454-1.
SR EN ISO 9455-14:2018 | Soft soldering fluxes - Test methods - Part 14: Assessment of tackiness of flux residues (ISO 9455-14:2017) ISO 9455-14:2017 specifies a qualitative method for the assessment of the tackiness of the residues of a soft soldering flux after a soldering process. The method is applicable to all fluxes, solder pastes and flux cored solder wires. The method is particularly appropriate for applications where flux residues are left in situ on electrical and electronic equipment.
SR EN ISO 9455-13:2018 | Soft soldering fluxes - Test methods - Part 13: Determination of flux spattering (ISO 9455-13:2017) ISO 9455-13:2017 specifies a method for estimating the tendency of a flux to spatter in use. It is a qualitative (comparative) method and is only applicable to liquid fluxes, as defined in ISO 9454-1. The method is not applicable to flux cored solder wire or to solder pastes.
SR EN ISO 9455-11:2018 | Soft soldering fluxes - Test methods - Part 11: Solubility of flux residues (ISO 9455-11:2017) ISO 9455-11:2017 specifies a qualitative method for assessing the solubility of flux residues in a selected solvent. The method is applicable to all fluxes of Type 1, as defined in ISO 9454-1.
SR EN ISO 18278-3:2018 | Resistance welding - Weldability - Part 3: Evaluation procedures for weldability in spot weld bonding (ISO 18278-3:2017) ISO 18278-3:2017 specifies procedures for the determination of the acceptable welding current range and the electrode life for spot weld bonding using resistance spot welding with adhesive bonding. ISO 18278-3:2017 is applicable for the evaluation of the weldability of prepared assemblies of uncoated and coated metal sheets with individual thicknesses from 0,4 mm to 6,0 mm.
SR EN 16944:2018 | Agricultural machinery and tractors - Standardized access to repair and maintenance information (RMI) - Requirements This European Standard specifies the requirements to be fulfilled by manufacturers of tractors, interchangeable towed equipment and trailers used in agriculture and forestry in order to comply with the obligation to provide non-discriminatory access for independent operators to Repair and Maintenance Information (RMI) and to provide information on On-Board Diagnostic (OBD) systems. This standard specifies all organisational and technical requirements and means of verification to comply with the EU Regulation 167/2013 and its Delegated Acts with the objectives to allow the fair competition between manufacturers and between operators and to improve the competitiveness and future viability of companies with special regard to Small and Medium-sized Enterprises (SME). This European Standard is applicable to agricultural and forestry vehicles approved (respectively to be approved) in accordance with the EU Regulation 167/2013. This European Standard is not applicable to small series vehicles.
SR EN 15695-2:2018 | Agricultural tractors and self-propelled sprayers - Protection of the operator (driver) against hazardous substances - Part 2: Filters, requirements and test procedures This European Standard is applicable to filters as part of cabs of categories 2, 3 and 4 of agricultural and forestry tractors and self-propelled sprayers as specified in EN 15695 1 in order to limit the exposure of the operator (driver) to hazardous substances, in agricultural and forestry operations. It specifies requirements, test procedures and the information to be provided by the filter manufacturer. This standard does not cover: - the exposure linked to fumigants; - the category of cab and performance level to be used for any particular application; - the actual cab performance in the field applications; - field durability of filters or filtration systems. This document is not applicable to filters which are manufactured before the date of its publication as EN.
SR EN 15695-1:2018 | Agricultural tractors and self-propelled sprayers - Protection of the operator (driver) against hazardous substances - Part 1: Cab classification, requirements and test procedures This European Standard is applicable to cabs of agricultural and forestry tractors and self-propelled sprayers. Its purpose is to limit the exposure of the operator (driver) to hazardous substances when applying plant protection products (PPP) and liquid fertilisers. This European Standard specifies different categories of cabs of agricultural and forestry tractors and self-propelled sprayers and the relevant requirements and test procedures in order to limit the exposure of the operator (driver) to hazardous substances when inside the cab. It also specifies the information to be provided by the tractor or self-propelled sprayer manufacturer. This document does not cover: - the exposure linked to fumigants; - the category of cab and performance level to be used for any particular application; - the actual cab performance in the field applications; - the field durability of filters. This document is not applicable to tractor cabs which are manufactured before the date of its publication as an EN.
SR EN ISO 18422:2018 | Ships and marine technology - Inland navigation vessels - Plate with instructions for rescue, resuscitation and first aid for drowning persons (ISO 18422:2014) This International Standard specifies a plate with instructions for rescue, resuscitation and first aid of drowning persons. This plate is intended for use — on inland navigation vessels — at suitable places on the shore of inland waterways, e.g. harbours, berths, locks, sluices, etc.; — at other suitable places.
SR EN ISO 12217-2:2018 | Small craft - Stability and buoyancy assessment and categorization - Part 2: Sailing boats of hull length greater than or equal to 6 m (ISO 12217-2:2015) ISO 12217-2:2015 specifies methods for evaluating the stability and buoyancy of intact (i.e. undamaged) boats. The flotation characteristics of boats susceptible to swamping are also encompassed. The evaluation of stability and buoyancy properties using ISO 12217-2:2015 will enable the boat to be assigned to a design category (A, B, C or D) appropriate to its design and maximum load. ISO 12217-2:2015 is principally applicable to boats propelled primarily by sail (even if fitted with an auxiliary engine) of 6 m up to and including 24 m hull length. However, it can also be applied to boats less than 6 m if they are habitable multihulls or may be applied if they do not attain the desired design category specified in ISO 12217-3 and they are decked and have quick-draining recesses which comply with ISO 11812. In relation to habitable multihulls, ISO 12217-2:2015 includes assessment of susceptibility to inversion, definition of viable means of escape and requirements for inverted flotation. ISO 12217-2:2015 excludes: inflatable and rigid-inflatable boats covered by ISO 6185, except
SR EN ISO 12217-1:2018 | Small craft - Stability and buoyancy assessment and categorization - Part 1: Non-sailing boats of hull length greater than or equal to 6 m (ISO 12217-1:2015) ISO 12217-1:2015 specifies methods for evaluating the stability and buoyancy of intact (i.e. undamaged) boats. The flotation characteristics of boats susceptible to swamping are also encompassed. The evaluation of stability and buoyancy properties using this part of ISO 12217 will enable the boat to be assigned to a design category (A, B, C or D) appropriate to its design and maximum total load. ISO 12217-1:2015 is principally applicable to boats propelled by human or mechanical power of 6 m up to 24 m hull length. However, it can also be applied to boats of under 6 m if they do not attain the desired design category specified in ISO 12217-3 and they are decked and have quick-draining recesses which comply with ISO 11812. In relation to habitable multihulls, ISO 12217-1:2015 includes assessment of susceptibility to inversion, definition of viable means of escape and requirements for inverted flotation. ISO 12217-1:2015 excludes: inflatable and rigid-inflatable boats covered by ISO 6185, except for references made in ISO 6185 to specific clauses of ISO 12217; personal watercraf
SR EN 13303:2018 | Bitumen and bituminous binders - Determination of the loss in mass after heating of industrial bitumen This European Standard specifies a method for the determination of the loss in mass of industrial bitumen after heating. The method is used to detect volatile components. NOTE The users of the method are encouraged to gather comparative information on binders using this standard, EN 13303 and EN 12607-2 [1] at 163 °C to facilitate the transition to the use of only one standard. WARNING - The use of this standard may involve hazardous materials, operations and equipment. This standard does not purport to address all of the safety problems associated with its use. It is the responsibility of the user of this standard to establish appropriate safety and health practices and to determine the applicability of regulatory limitations prior to use.
SR EN 12081:2018 | Railway applications - Axleboxes - Lubricating greases This European Standard specifies the quality requirements of greases intended for the lubrication of axlebox rolling bearings according to prEN 12080, required for reliable operation of trains on European networks. It covers the approval procedure for a not yet approved grease, the management of modification for an approved grease and the method of quality batch control of the grease. The grease requirements are given for two speed classes.
SR EN ISO 11073-10424:2016/AC:2018 | Health informatics - Personal health device communication - Part 10424: Device specialization - Sleep apnoea breathing therapy equipment (SABTE) - Technical Corrigendum 1 (ISO/IEEE 11073-10424:2016/Cor 1:2018)
SR EN 61000-6-5:2016/AC:2018 | Electromagnetic compatibility (EMC) - Part 6-5: Generic standards - Immunity for equipment used in power station and substation environment
SR EN ISO 15996:2018 | Gas cylinders - Residual pressure valves - Specification and type testing of cylinder valves incorporating residual pressure devices (ISO 15996:2017) ISO 15996:2017 specifies design, type testing and marking requirements for cylinder valves incorporating residual pressure devices, hereinafter referred to as residual pressure valves (RPVs). This document applies to the following types of RPVs: a) cylinder valves intended to be fitted to refillable transportable gas cylinders; b) main valves (excluding ball valves) for cylinder bundles; c) cylinder valves or main valves with integrated pressure regulator (VIPR); d) valves for pressure drums and tubes; which convey compressed or liquefied gases. NOTE Where there is no risk of ambiguity, cylinders, pressure drums, tubes and cylinder bundles are addressed with the collective term "cylinder" within this document. These requirements are in addition to those in ISO 10297. For RPD stand-alone devices this document can also be applied. ISO 15996:2017 does not apply to RPVs for portable fire extinguishers, cryogenic equipment, low pressure refrigerant gases (cylinder test pressure less than 50 bar), dissolved gases or liquefied petroleum gas (LPG).
SR EN ISO 20349-2:2018 | Personal protective equipment - Footwear protecting against risks in foundries and welding - Part 2: Requirements and test methods for protection against risks in welding and allied processes (ISO 20349-2:2017) ISO 20349-2:2017 specifies requirements and test methods for footwear protecting users against risks, such as those encountered in welding and allied process. Footwear complying with this document also offers other protection as defined in ISO 20345.
SR CEN/TR 15953:2017 | Pyrotechnic articles - Other pyrotechnic articles, category P1 and P2 - Overview of harmonized standards that will be developed by CEN/TC 212/WG 5 This Technical Report gives an overview of harmonized standards which will be proposed to be developed by CEN/TC 212 WG 5, “Other Pyrotechnic Articles”. Under this expression, it must be understood, are all pyrotechnic articles which are not designed and intended for entertainment purposes (“fireworks”), for indoor or outdoor stage use, including film and television productions or similar use (“theatrical pyrotechnic articles”), and for automotive industry (“pyrotechnic articles for vehicles”). It also gives the interpretation WG5 experts have made of some terms, definitions and requirements of Directive 2007/23/EC in order to assure future harmonized standards will encompass all varieties of “other pyrotechnic articles”, which are presently placed on the European market, in a consistent way and take the benefit of all the practical experience and usages of those articles in the Member States.
SR CEN/TR 15952:2017 | Pyrotechnic articles - Theatrical pyrotechnic articles, categories T1 and T2 - Overview of harmonized standards that will be developed by CEN/TC 212/WG 3 This document gives a description of the context regarding the situation of theatrical pyrotechnic articles and their consideration within the Directive 2007/23/EC with the aim to define what harmonized standards shall be developed in order to comply with the essential safety requirements of the Annex 1 of the Directive.
SR EN ISO 18295-2:2018 | Customer contact centres - Part 2: Requirements for clients using the services of customer contact centres (ISO 18295-2:2017) ISO 18295-2:2017 specifies requirements for organizations using the services of customer contact centres (CCC). It aims to ensure that customer expectations are consistently met through the provision and management of appropriate arrangements with CCCs meeting the requirements of ISO 18295-1. ISO 18295-2:2017 is applicable to clients using CCCs of all sizes, across all sectors including in-house (captive) centres and outsourced (third party operator) centres, across multiple contact channels, including voice and non-voice media.
SR EN ISO 18295-1:2018 | Customer contact centres - Part 1: Requirements for customer contact centres (ISO 18295-1:2017) ISO 18295-1:2017 specifies service requirements for customer contact centres (CCC). It specifies a framework for any CCC that aims to assist in providing clients and customers with services that continuously and proactively meet or exceed their needs. ISO 18295-1:2017 is applicable to both in-house (captive) and outsourced (third party operator) CCCs of all sizes, across all sectors and all interaction channels, including inbound and outbound. It specifies performance metrics (KPIs) as and where required.
SR EN 816:2018 | Sanitary tapware - Automatic shut-off valves PN 10 This European Standard is applicable to single and mixer taps with automatic shut-off for use with sanitary appliances installed in washrooms. It does not apply to urinal or WC flushing valves or valves which open automatically. The purpose of this standard is to specify the marking, identification, chemical/hygiene, dimensional, leaktightness, pressure resistance, hydraulic, mechanical endurance, and acoustical characteristics of automatic shut-off tapware. The tests described in all the standard are type tests (laboratory tests) and not quality control tests carried out during manufacture The following conditions of pressure and temperature apply: Table 1 - Conditions for the use of self closing tapware (The pressures given are flow pressures)
SR EN 1287:2018 | Sanitary tapware - Low pressure thermostatic mixing valves - General technical specification This European Standard specifies general construction, performance and material requirements for PN 10 thermostatic mixing valves (TMV) and includes test methods for the verification of mixed water temperature performance at the point of use below 45 °C. This does not exclude the selection of higher temperatures where available. When these devices are used to provide anti-scald protection for children, elderly and disabled persons the mixed water temperature needs to be set at a suitable bathing temperature (body temperature - 38 °C) as children are at risk to scalding at lower temperatures than adults. This does not obviate the need for supervision of young children during bathing. It applies to valves intended for use on sanitary appliances in kitchens, washrooms (incl. all rooms with sanitary tapware, e.g. toilet and cloakrooms) and bathrooms operating under the conditions specified in Table 1. This standard allows TMVs to supply a single outlet or a small number of outlets in a "domestic" application (e.g. one valve, controlling a shower, bath, basin and/or, bidet), exclud
SR EN 1111:2018 | Sanitary tapware - Thermostatic mixing valves (PN 10) - General technical specification This European Standard specifies general construction, performance and material requirements for PN 10 thermostatic mixing valves (TMV) and includes test methods for the verification of mixed water temperature performance at the point of use below 45 °C. This does not exclude the selection of higher temperatures where available. When these devices are used to provide anti-scald protection for children, elderly and disabled persons the mixed water temperature needs to be set at a suitable bathing temperature (body temperature approximately 38 °C) as children are at risk to scalding at lower temperatures than adults. This does not obviate the need for supervision of young children during bathing. It applies to valves intended for use on sanitary appliances in kitchens, washrooms (incl. all rooms with sanitary tapware, e.g. toilets and cloakrooms) and bath rooms operating under the conditions specified in Table 1. This standard allows TMVs to supply a single outlet or a small number of outlets in a "domestic" application (e.g. one valve controlling a shower, bath, basin and/or bi
SR EN 62612:2014/A11:2018/AC:2018 | Self-ballasted LED lamps for general lighting services with supply voltages > 50 V - Performance requirements
SR EN 1860-1+A1:2017/AC:2018 | Appliances, solid fuels and firelighters for barbecueing - Part 1: Barbecues burning solid fuels - Requirements and test methods This part of this European Standard is applicable to barbecues which burn solid fuels, except single use barbecues. Barbecues which are intended to be converted from other fuels to solid fuels also should conform to this standard. This European Standard specifies requirements for materials, construction, design, test methods, markings and instructions relating to them.
SR EN 62612:2014/AC:2018 | Self-ballasted LED lamps for general lighting services with supply voltages > 50 V - Performance requirements Această erată introduce o corecţie la articolul 4 din SR EN 62612:2014 şi se utilizează împreună cu acest standard.
SR EN ISO 14903:2018 | Refrigerating systems and heat pumps - Qualification of tightness of components and joints (ISO 14903:2017) ISO 14903:2017 provides the qualification procedure for type approval of the tightness of hermetically sealed and closed components, joints and parts used in refrigerating systems and heat pumps as described in relevant parts of ISO 5149. The sealed and closed components, joints and parts concerned are, in particular, fittings, bursting discs, flanged or fitted assemblies. The tightness of flexible piping made from non-metallic materials is dealt with in ISO 13971. Metal flexible piping are covered by this document. The requirements contained in this document are applicable to joints of maximum DN 50 and components of internal volume of maximum 5 l and maximum weight of 50 kg. ISO 14903:2017 is intended to characterize their tightness stresses met during their operations, following the fitting procedure specified by the manufacturer, and to specify the minimal list of necessary information to be provided by the supplier of a component to the person in charge of carrying out this procedure. It specifies the level of tightness of the component, as a whole, and its assembly as sp
SR EN ISO 14644-13:2018 | Cleanrooms and associated controlled environments - Part 13: Cleaning of surfaces to achieve defined levels of cleanliness in terms of particle and chemical classifications (ISO 14644-13:2017) ISO 14644-13:2017 gives guidelines for cleaning to a specified degree on cleanroom surfaces, surfaces of equipment in a cleanroom and surfaces of materials in a cleanroom. Under consideration are all surfaces (external or internal) that are of interest. It provides guidance on the assessment of cleaning methods for achieving the required surface cleanliness by particle concentration (SCP) and surface cleanliness by chemical concentration (SCC) classes and which techniques should be considered to achieve these specified levels. The appropriateness of cleaning techniques will make reference to the cleanliness classes and associated test methods found in ISO 14644-9 and ISO 14644-10. The following matters of general guidance will be provided: - expected surface cleanliness levels; - suitability of cleaning methods; - compatibility of surfaces with the cleaning technique; - assessment of cleaning appropriateness. The following will be excluded from this document: - classification of cleaning methods; - product produced within a cleanroom; - specific surface-related cleaning method
SR EN 6059-503:2018 | Aerospace series - Electrical cables, installation - Protection sleeves - Test methods - Part 503: Temperature rise due to rated current injected on the sleeve This European Standard specifies a method of assessing the behaviour and temperature increase of EMI protection sleeves or conduits when subject to permanent and/or fault currents in the shielding of the conduit or sleeve material and their effect on the cables within the cable sleeve. It shall be used together with EN 3475 100.
SR EN 4652-220:2018 | Aerospace series - Connectors, coaxial, radio frequency - Part 220: Type 2, TNC interface - Crimp version - Straight plug - Product standard This European Standard specifies the characteristics of screwed on coupling (TNC interface) coaxial straight plugs - 50 ohms. These connectors are foreseen for light weight coaxial cables; so, appropriate sealing have to be achieved.
SR EN 2267-009:2018 | Aerospace series - Cables, electrical, for general purpose - Operating temperatures between -55 °C and 260 °C - Part 009: DRA family, single and multicore assembly - Product standard This European Standard specifies the characteristics of electrical lightweight wires DRA family for use in the on-board 115 V (phase to neutral) or 200 V (phase to phase) AC electrical systems of aircraft at operating temperatures between ? 65 °C and 260 °C. These cables are demonstrated to be arc resistant in sizes AWG 26 to 14 (115/200 V AC). In addition, these cables may be suitable for use at 230/400 V AC in pressurised zones only when installed to take account of possible short circuit effects.
SR EN 61188-7:2018 | Printed boards and printed board assemblies - Design and use - Part 7: Electronic component zero orientation for CAD library construction IEC 61188-7:2017(E) establishes a consistent technique for the description of electronic component orientation, and their land pattern geometries. This facilitates and encourages a common data capture and transfer methodology amongst and between global trading partners. This edition includes the following significant technical changes with respect to the previous edition: a) Figure 1 has been corrected; b) the term “rectangle” has generally been replaced by “polygon”; c) level B has been indicated as preferred level for new libraries.
SR HD 60364-7-708:2018 | Low-voltage electrical installations - Part 7-708: Requirements for special installations or locations - Caravan parks, camping parks and similar locations IEC 60364-7-708:2017(E) lays down requirements applying only to circuits intended to supply leisure accommodation vehicles, tents or residential park homes in caravan parks, camping parks and similar locations. This new edition includes the following significant technical changes with respect to the previous edition: - new requirements to protect against impact; - new requirements for socket outlets and connectors.
SR EN 60749-5:2018 | Semiconductor devices - Mechanical and climatic test methods - Part 5: Steady-state temperature humidity bias life test IEC 60749-5:2017(E) provides a steady-state temperature and humidity bias life test for the purpose of evaluating the reliability of non-hermetic packaged solid-state devices in humid environments. This second edition cancels and replaces the first edition published in 2003. This edition constitutes a technical revision. This edition includes the following significant technical changes with respect to the previous edition: a) correction of an error in an equation; b) inclusion of notes for guidance; c) clarification of the applicability of test conditions.
SR EN 62090:2018 | Product package labels for electronic components using bar code and two- dimensional symbologies IEC 62090:2017(E) applies to labels on the packaging of electronic components for automatic handling in B2B processes. These labels use linear bar code and two-dimensional (2D) symbols. Labels for direct product marking and shipping labels are excluded. Labels required on the packaging of electronic components that are intended for the retail channel of distribution in B2C processes are also excluded from this document. Bar code and 2D symbol markings are used, in general, for automatic identification and automatic handling of components in electronics assembly lines. Intended applications include systems that automate the control of component packages during production, inventory and distribution. This edition includes the following significant technical changes with respect to the previous edition: a) Applicable data elements have been added. Data identifiers of those data elements are “10D”, “14D”, ”2P”, “25L”, “18V”, “V”, “J”, “3S”, “13E”, “33L” and &l
SR EN ISO 22112:2018 | Dentistry - Artificial teeth for dental prostheses (ISO 22112:2017) ISO 22112:2017 specifies the classification, requirements, and test methods for artificial teeth such as ceramic teeth and polymer teeth that are industrially manufactured for use in dental prostheses.
SR EN ISO 18082:2014/A1:2018 | Anaesthetic and respiratory equipment - Dimensions of non-interchangeable screw-threaded (NIST) low-pressure connectors for medical gases - Amendment 1 (ISO 18082:2014/Amd 1:2017)
SR EN ISO 11608-7:2018 | Needle-based injection systems for medical use - Requirements and test methods - Part 7: Accessibility for persons with visual impairment (ISO 11608-7:2016) ISO 11608-7:2016 specifies particular requirements to make needle-based drug delivery systems or NIS (needle-based injection system) accessible for persons with visual impairments. It applies to devices intended for patient or caregiver administration of medicinal products to humans. It covers requirements to allow for safe and correct handling of the NIS, including labelling, packaging, and instructions for use. It also includes requirements for training programs, if applicable. It covers requirements for NIS that are claimed to be appropriate for use by persons with visual impairments. It does not address requirements for use of sharps containers by persons with visual impairments. Although specifically intended to apply to needle-based injection systems within the ISO 11608 series, ISO 11608-7:2016 can be applied to NIS outside the ISO 11608 series as well, if they might be used by persons with visual impairments. It is written to address the needs of persons with all levels of visual limitations, including low, moderate, or severe visual impairment; legal, functional, or t
SR EN ISO 10555-6:2018 | Intravascular catheters - Sterile and single-use catheters - Part 6: Subcutaneous implanted ports (ISO 10555-6:2015) ISO 10555-6:2015 specifies requirements, performance, and user safety issues related to subcutaneous implanted ports and catheters for intravascular long-term use supplied in sterile condition and intended for single use. ISO 10555-6:2015 does not specify requirements, performance, and user safety issues related to non-coring needles.
SR EN 16939:2018 | Animal feeding stuffs: Methods of sampling and analysis - Detection of tylosin, spiramycin and virginiamycin - Thin Layer Chromatography and bioautography The method makes it possible to detect and identify spiramycin, tylosin and virginiamycin in animal feeding stuffs (feed raw materials of mainly plant origin and compound feeds) excluding mineral feeds and premixtures. The limit of detection is about 2 mg/kg for spiramycin, 1 mg/kg for tylosin and 1 mg/kg for virginiamycin. In some milk replacers, it can be slightly higher than 1 mg/kg for virginiamycin. Reported limits of detection are probably little overestimated but were fully validated during the collaborative study (see Annex B). In each laboratory, each day of analysis, spiked blank samples at 1 mg/kg for spiramycin and virginiamycin and at 0,5 mg/kg for tylosin are analysed for checking lower detection limits (see 9.2 and 9.3). These lower limits of detection are achievable, but should be established with an in-house validation first. Some other antibiotics can interfere in the detection of these 3 specific macrolide antibiotics. The known interferences are specified in Annex A of the method. That method should be used as a qualitative screening and/or a post-screening
SR EN 15621:2018 | Animal feeding stuffs: Methods of sampling and analysis - Determination of calcium, sodium, phosphorus, magnesium, potassium, sulphur, iron, zinc, copper, manganese and cobalt after pressure digestion by ICP-AES This European Standard specifies a method for the determination of the elements calcium, sodium, phosphorus, magnesium, potassium, sulphur, iron, zinc, copper, manganese and cobalt in animal feeding stuffs by inductively coupled plasma atomic emission spectrometry (ICP-AES) after pressure digestion. The method was fully statistically tested and evaluated for the elements calcium, sodium, phosphorus, magnesium, potassium, sulphur, iron, zinc, copper, manganese and cobalt within the following 11 animal feeds: 2 complete feeds (pig feed, sheep feed), 3 complementary feeds (3 mineral feeds), 1 mineral premixture, 3 feed materials (MgO, phosphate, CaCO3) and 2 feed additives (CuSO4, bentonite). For potassium and sulphur the HORRAT values were mostly higher than 2. Therefore, for these elements the method is more applicable as a screening method and not for confirmatory purposes. Other elements like molybdenum, lead, cadmium, arsenic were not fully statistically tested and evaluated within 11 animal feeding stuff samples because these elements did not occur in concentrations higher
SR EN 15550:2018 | Animal feeding stuffs: Methods of sampling and analysis - Determination of cadmium and lead by graphite furnace atomic absorption spectrometry (GF-AAS) after pressure digestion This European Standard specifies a method for the determination of the elements cadmium and lead in animal feeding stuffs by graphite furnace atomic absorption spectrometry (GF-AAS) after pressure digestion. The method was successfully tested in the range of 0,015 to 5,65 mg/kg for Cd and 0,18 to 40,3 mg/kg for lead in 11 animal feeds: 2 complete feeds (pig feed, sheep feed), 2 complementary feeds (2 mineral feeds), 1 mineral premixture, 4 feed materials (MgO, 2 phosphates, CaCO3) and 2 feed additives (CuSO4, bentonite). For the determination of extractable lead in minerals and feeds, containing phyllosilicates (e.g. kaolinite clay) wet digestion with nitric acid should be used. The method limit of quantification for each element is dependent on the sample matrix as well as the instrument. For cadmium a limit of quantification of 0,05 mg/kg should normally be obtained while for lead, a limit of quantification of 0,5 mg/kg should be obtained.
SR EN 15510:2018 | Animal feeding stuffs: Methods of sampling and analysis - Determination of calcium, sodium, phosphorus, magnesium, potassium, iron, zinc, copper, manganese, cobalt, molybdenum and lead by ICP-AES This European Standard specifies the inductively coupled plasma atomic emission spectroscopy (ICP-AES) method for the determination of the elements calcium, sodium, phosphorus, magnesium, potassium, iron, zinc, copper, manganese, cobalt, molybdenum and lead. The elements calcium, sodium, phosphorus, magnesium, potassium, iron, zinc, copper, manganese, cobalt, molybdenum and lead are extracted either in feeds mainly consisting of organic matter after dry ashing and dissolving in hydrochloric acid or in feeds mainly consisting of inorganic matter after wet digestion with hydrochloric acid. For the determination of extractable lead in minerals and feeds containing phyllosilicates (e.g. kaolinite clay) wet digestion with nitric acid should be used. The method was successfully tested for: - calcium, sodium, phosphorus, magnesium, potassium, iron, zinc, copper, manganese, cobalt and molybdenum in the following animal feeding stuffs: 2 complete feeds (pig feed, sheep feed), 1 feed material (phosphate), 1 mineral premixture and 2 complementary feeds (2 mineral feeds), - lead in 2 fee
SR ISO 11613:2018 | Protective clothing for firefighter's who are engaged in support activities associated with structural fire fighting -- Laboratory test methods and performance Acest document specifică metodele de încercare şi cerinţele minime de performanţă pentru îmbrăcămintea de protecţie utilizată de pompierii implicaţi în activităţi suport legate de stingerea incendiilor. Această îmbrăcăminte nu este destinată pompierilor implicaţi direct în stingerea incendiilor din interiorul structurilor. Activităţi suport legate de stingerea incendiilor sunt, de exemplu: - furnizarea de apă şi materiale; - stingerea focului din afara structurilor; - prevenirea răspândirii focului în exterior, la structurile adiacente sau în mediu şi limitarea efectelor fumului; - asigurarea securităţii traficului şi mediului înconjurător; - activităi de prim ajutor; - evaluarea zonei; - evacuarea; - activităţi de planificare, logistice, de comunicare şi transport. Standardul precizează aspecte legate de proiectarea generală a îmbrăcămintei, nivelele minime de performanţă ale materialelor utilizate şi metodele de încercare pentru determinarea acestor nivele de performanţă.
SR CEN/TR 15459-2:2017 | Energy performance of buildings - Economic evaluation procedure for energy systems in buildings - Part 2: Explanation and justification of EN 15459-1, Module M1-14 This technical report refers to standard EN 15459-1, module M1-14. It contains information to support the correct understanding, use and national adaptation of standard EN 15459-1.
SR EN 62282-4-102:2018 | Fuel cell technologies - Part 4-102: Fuel cell power systems for industrial electric trucks - Performance test methods IEC 62282-4-102:2017 covers performance test methods of fuel cell power systems intended to be used for electrically powered industrial trucks. The scope of this document is limited to electrically powered industrial trucks. This document applies to gaseous hydrogen-fuelled fuel cell power systems and direct methanol fuel cell power systems for electrically powered industrial trucks. This document covers fuel cell power systems whose fuel source container is permanently attached to either the industrial truck or the fuel cell power system. This document applies to DC type fuel cell power systems, with a rated output voltage not exceeding 150 V DC for indoor and outdoor use.
SR EN 62325-451-4:2018 | Framework for energy market communications - Part 451-4: Settlement and reconciliation business process, contextual and assembly models for European market IEC 62325-451-4:2017(E) specifies a package for the settlement and reconciliation business process and the associated document contextual model, assembly model and XML schema for use within European style markets. Is based on the European style market profile (ESMP) (IEC 62325-351) and provides a uniform layout for the transmission of aggregated data in order to settle the electricity market. The purpose of this document is only to enable the information exchange necessary to carry out the computation of settlement and reconciliation. This new edition includes the following significant technical changes with respect to the previous edition: - removal of the attributes “quantity” and “secondary quantity” of the class “Point”; - introduction of the classes “Quantity” and "Reason" from IEC 62351-351 UML package.
SR EN 62931:2018 | GX16t-5 capped tubular led lamp - Safety specifications IEC 62931:2017 This document specifies the safety and interchangeability requirements together with the test methods and conditions required to show compliance of non-integrated tubular LED lamps, intended for general lighting purposes, having: <ul> <li> a rated wattage up to 70 W,</li> <li> a rated voltage up to 190 V ripple free DC,</li> <li> GX16t-5 cap as listed in Table 1.</li> </ul> The requirements of this document relate only to type testing.
SR EN 62717:2018 | LED modules for general lighting - Performance requirements IEC 62717:2014 specifies the performance requirements for LED modules, together with the test methods and conditions, required to show compliance with this standard. This first edition cancels and replaces IEC PAS 62717 published in 2011. This edition constitutes a technical revision. This edition includes the following significant technical changes with respect to IEC PAS 62717: - all terms and definitions are aligned with IEC 62504 and relevant documents of CIE. For example, general terms like "rated value" are shifted to IEC 62504. - a statement on the applicability on a population is included. - the normative references are completed and cleaned from standards that are not in use. - with regard to EMC, references to harmonic currents are given. - the change, which has an effect on most parts of the standard, is the split of failure mechanisms into abrupt failures and luminous flux depreciation. Consequently, new terms and definitions, new requirements for lumen maintenance and a complete new structure and contents of Annex C are introduced. - transition from tpmax to
SR EN 62612:2014/A11:2018 | Self-ballasted LED lamps for general lighting services with supply voltages > 50 V - Performance requirements IEC 62612:2013 specifies the performance requirements, together with the test methods and conditions, required to show compliance of LED lamps with integral means for stable operation, intended for domestic and similar general lighting purposes, having: - a rated power up to 60 W; - a rated voltage of > 50 V a.c. up to 250 V a.c.; - a lamp cap as listed in IEC 62560. This first edition of IEC 62612 cancels and replaces IEC/PAS 62612. This edition constitutes a technical revision. This edition includes the following significant technical changes with respect to IEC/PAS 62612. a) The standard explicitly states that real life time tests are not part of the test regime. Instead, a period of up to 6 000 h is chosen in order to assess manufacturers' claims of maintenance. b) Technical features have been adapted to IEC/PAS 62717 (performance of LED modules) as far as possible. Examples are the family approach and the temperature measuring point. c) Marking requirements are shifted from the product to the packaging. d) The number of lamps to be tested is made test specific, not
SR EN 60838-1:2017/A1:2018 | Miscellaneous lampholders - Part 1: General requirements and tests Acest amendament se utilizează împreună cu standardul SR EN 60838-1:2017, care se aplică pentru dulii diverse destinate pentru a fi utilizate cu surse luminoase de uz general, lămpi pentru proiectoare, lămpi pentru iluminat public etc. Acest amendament modifică conținutul tehnic al standardului SR EN 60838-1:2017, respectiv articolele 3, 7, 15 și anexa E și adaugă anexa ZA.
SR EN 82304-1:2018 | Health Software - Part 1: General requirements for product safety IEC 82304-1:2016 applies to the safety and security of health software products designed to operate on general computing platforms and intended to be placed on the market without dedicated hardware, and its primary focus is on the requirements for manufacturers. It covers the entire lifecycle including design, development, validation, installation, maintenance, and disposal of health software products.
SR EN 61280-4-4:2018 | Fibre optic communication subsystem test procedures - Part 4-4: Cable plants and links - Polarization mode dispersion measurement for installed links IEC 61280-4-4:2017(E) provides uniform methods of measuring polarization mode dispersion (PMD) of single-mode installed links. An installed link is the optical path between transmitter and receiver, or a portion of that optical path. These measurements can be used to assess the suitability of a given link for high bit rate applications, or to provide insight on the relationships of various related transmission attributes. This document focuses on the measurement methods and requirements for measuring long lengths of installed cabling that can also include other optical elements, such as splices, connectors, amplifiers, chromatic dispersion compensating modules, dense wavelength division multiplexing or multiplexer (DWDM) components, multiplexers, wavelength selective switches, re-configurable optical add drop multiplexer (ROADMS). This document focuses on the apparatus, procedures, and calculations needed to complete measurements. IEC TR 61282-9 explains the theory behind the test methods. This second edition cancels and replaces the first edition published in 2006. This secon
SR EN ISO 6179:2018 | Rubber, vulcanized or thermoplastic - Rubber sheets and rubber-coated fabrics - Determination of transmission rate of volatile liquids (gravimetric technique) (ISO 6179:2017) ISO 6179:2017 specifies two methods for determining, by measurement of the transmission rate, the permeability of rubber to volatile liquids diffusing into open air. It is applicable only to materials in sheet form and to coated fabrics having thicknesses between 0,2 mm and 3,0 mm. It is restricted to transmission rates of more than 0,1 g/m2·h. The methods are particularly useful for comparing the relative transmission rates of one liquid through different materials, or of several liquids through one material. Method A, with refilling, is used when testing mixtures of liquids which give different transmission rates. Method B, with no refilling, is used for a single-component liquid. NOTE A method for the determination of water vapour transmission rate is given in ISO 2528.
SR EN ISO 1107:2018 | Fishing nets - Netting - Basic terms and definitions (ISO 1107:2017) ISO 1107:2017 gives the principal terms relating to netting for fishing nets, together with their definitions or, in some cases, the method of expressing dimensions.
SR ISO/IEC 27031:2018 | Information technology -- Security techniques -- Guidelines for information and communication technology readiness for business continuity Acest standard descrie conceptele şi principiile pentru pregătirea tehnologiei informaţiei şi comunicaţiilor (TIC) pentru continuitatea afacerii şi furnizează un cadru de metode şi procese pentru identificarea şi specificarea tuturor aspectelor (precum criterii de performanţă, proiectare şi implementare) de îmbunătăţire a pregătirii TIC a organizaţiei în scopul asigurării continuităţii afacerii. Standardul se aplică oricărei organizaţii (private, guvernamentale şi neguvernamentale, indiferent de mărime) care îşi dezvoltă programul de pregătire a TIC pentru continuitatea afacerii şi care solicită ca serviciile/infrastructurile proprii de TIC să fie pregătite să susţină operaţiile de afaceri în eventualitatea apariţiei unor evenimente, incidente şi întreruperi asociate, care pot afecta continuitatea (inclusiv securitatea) funcţiilor de afaceri critice. De asemenea dă posibilitatea unei organizaţii de a măsura parametri de performanţă care se corelează cu propriul său program de pregătire a TIC pentru continuitatea afacerii într- o manieră consistentă şi recunoscută.
SR CEN/TR 15951:2017 | Pyrotechnic articles - Fireworks, category 4 - Overview of harmonized standards that will be developed by CEN/TC 212/WG 2 This Technical Report gives an overview of harmonized standards which will be proposed to be developed by CEN/TC 212 WG 2, Category 4 Fireworks. It also gives the interpretation WG 2 experts have made of some terms, definitions and requirements of Directive 2007/23/EC in order to assure future harmonized standards will encompass all varieties of fireworks, which are presently placed on the European market, in a consistent way and take the benefit of all the practical experience and usages of fireworks in the Member States.
SR EN ISO 12354-4:2018 | Building acoustics - Estimation of acoustic performance of buildings from the performance of elements - Part 4: Transmission of indoor sound to the outside (ISO 12354-4:2017) ISO 12354-4:2017 specifies a calculation model to estimate the sound power level radiated by the envelope of a building due to airborne sound inside that building, primarily by means of measured sound pressure levels inside the building and measured data which characterize the sound transmission by the relevant elements and openings in the building envelope. These sound power levels, together with those of other sound sources in or in front of the building envelope, form the basis for the calculation of the sound pressure level at a chosen distance from a building as a measure for the acoustic performance of buildings. The prediction of the inside sound pressure level from knowledge of the indoor sound sources is outside the scope of this document. The prediction of the outdoor sound propagation is outside the scope of this document. NOTE For simple propagation conditions an approach is given for the estimation of the sound pressure level in Annex E. ISO 12354-4:2017 describes the principles of the calculation model, lists the relevant quantities and defines its applications a
SR EN ISO 12354-3:2018 | Building acoustics - Estimation of acoustic performance of buildings from the performance of elements - Part 3: Airborne sound insulation against outdoor sound (ISO 12354-3:2017) ISO 12354-3:2017 specifies a calculation model to estimate the sound insulation or the sound pressure level difference of a façade or other external surface of a building. The calculation is based on the sound reduction index of the different elements from which the façade is constructed and it includes direct and flanking transmission. The calculation gives results which correspond approximately to the results from field measurements in accordance with ISO 16283-3. Calculations can be carried out for frequency bands or for single number ratings. The calculation results can also be used for calculating the indoor sound pressure level due to for instance road traffic (see Annex E). ISO 12354-3:2017 describes the principles of the calculation model, lists the relevant quantities and defines its applications and restrictions.
SR EN ISO 12354-2:2018 | Building acoustics - Estimation of acoustic performance of buildings from the performance of elements - Part 2: Impact sound insulation between rooms (ISO 12354-2:2017) ISO 12354-2:2017 specifies calculation models designed to estimate the impact sound insulation between rooms in buildings, primarily using measured data which characterize direct or indirect flanking transmission by the participating building elements and theoretically-derived methods of sound propagation in structural elements. A detailed model is described for calculation in frequency bands, in the frequency range 1/3 octave 100 Hz to 3150 Hz in accordance with ISO 717-1, possibly extended down to 1/3 octave 50 Hz if element data and junction data are available (see Annex E); the single number rating of buildings can be determined from the calculation results. A simplified model with a restricted field of application is deduced from this, calculating directly the single number rating, using the single number ratings of the elements; the uncertainty on the apparent impact sound pressure level calculated using the simplified model can be determined according to the method described in ISO 12354-1:2017, Annex K (see Clause 5). ISO 12354-2:2017 describes the principles of the ca
SR EN ISO 12354-1:2018 | Building acoustics - Estimation of acoustic performance of buildings from the performance of elements - Part 1: Airborne sound insulation between rooms (ISO 12354-1:2017) ISO 12354-1:2017 specifies calculation models designed to estimate the airborne sound insulation between adjacent rooms in buildings, primarily using measured data which characterize direct or indirect flanking transmission by the participating building elements, and theoretically-derived methods of sound propagation in structural elements. A detailed model is described for calculation in frequency bands, in the frequency range 1/3 octave 100 Hz to 3 150 Hz in accordance with ISO 717-1, possibly extended down to 1/3 octave 50 Hz if element data and junction data are available (see Annex I); the single number rating can be determined from the calculation results. A simplified model with a restricted field of application is deduced from this, calculating directly the single number rating, using the single number ratings of the elements; a method to determine uncertainty is proposed for the simplified model (see Annex K). ISO 12354-1:2017 describes the principles of the calculation scheme, lists the relevant quantities and defines its applications and restrictions.
SR EN ISO 28927-2:2010/A1:2018 | Hand-held portable power tools - Test methods for evaluation of vibration emission - Part 2: Wrenches, nutrunners and screwdrivers - Amendment 1: Changes in annex C - Brake device (ISO 28927-2:2009/Amd 1:2017) Acest amendament înlocuiește anexa C și completează Bibliografia standardului SR EN ISO 28927-2:2010.
SR EN ISO 21809-5:2018 | Petroleum and natural gas industries - External coatings for buried or submerged pipelines used in pipeline transportation systems - Part 5: External concrete coatings (ISO 21809-5:2017) ISO 21809-5:2017 specifies the requirements for qualification, application, testing and handling of materials required for the application of reinforced concrete coating externally to either bare pipe or pre-coated pipe for use in pipeline transportation systems for the petroleum and natural gas industries as defined in ISO 13623. The external application of concrete is primarily used for the negative buoyancy of pipes used in buried or submerged pipeline systems and/or for the mechanical protection of the pipe and its pre-coating. ISO 21809-5:2017 is applicable to concrete thicknesses of 25 mm or greater.
SR EN ISO 18563-2:2018 | Non-destructive testing - Characterization and verification of ultrasonic phased array equipment - Part 2: Probes (ISO 18563-2:2017) ISO 18563-2:2017 specifies the characterization tests performed at the end of the fabrication of a phased array probe. It defines both methodology and acceptance criteria. ISO 18563-2:2017 is applicable to the following phased array probes used for ultrasonic non-destructive testing in contact technique (with or without a wedge) or in immersion technique, with centre frequencies in the range 0,5 MHz to 10 MHz: a) non-matrix array probes: - linear; - encircling; - partial annular sectorial (type "daisy"); b) 2D-matrix array probes. ISO 18563-2:2017 does not give methods and acceptance criteria to characterize the performance of an ultrasonic phased array instrument or the performance of a combined system. These are given in ISO 18563?1 and in ISO 18563?3.
SR EN ISO 17879:2018 | Gas cylinders - Self-closing cylinder valves - Specification and type testing (ISO 17879:2017) ISO 17879:2017 specifies the design, type testing, marking and manufacturing tests and examinations requirements for self-closing cylinder valves intended to be fitted to refillable transportable gas cylinders which convey compressed, liquefied or dissolved gases. NOTE 1 The main applications for such self-closing cylinder valves are in the calibration gas and beverage industries. ISO 17879:2017 covers the function of a self-closing cylinder valve as a closure. NOTE 2 Requirements for standard cylinder valves are given in ISO 10297. Requirements for quick-release cylinder valves are given in ISO 17871. ISO 17879:2017 is not applicable to self-closing cylinder valves for cryogenic equipment, for portable fire extinguishers, or for liquefied petroleum gas (LPG). NOTE 3 Requirements for valves for cryogenic vessels are specified in ISO 21011 and at a regional level, for example, in EN 1626. Requirements for valves for portable fire extinguishers at a regional level are specified, for example, in EN 3 series. Requirements for self-closing LPG cylinder valves are specified in ISO 1
SR EN ISO 10156:2018 | Gas cylinders - Gases and gas mixtures - Determination of fire potential and oxidizing ability for the selection of cylinder valve outlets (ISO 10156:2017) ISO 10156:2017 specifies methods for determining whether or not a gas or gas mixture is flammable in air and whether a gas or gas mixture is more or less oxidizing than air under atmospheric conditions. ISO 10156:2017 is intended to be used for the classification of gases and gas mixtures including the selection of gas cylinder valve outlets. ISO 10156:2017 does not cover the safe preparation of these mixtures under pressure and at temperatures other than ambient.
SR EN ISO 20349-1:2018 | Personal protective equipment - Footwear protecting against risks in foundries and welding - Part 1: Requirements and test methods for protection against risks in foundries (ISO 20349-1:2017) ISO 20349-1:2017 specifies requirements and test methods for footwear protecting users against risks, such as those encountered in foundries. Footwear complying with this document also offers other protection as defined in ISO 20345. NOTE Gaiters over boot and clothing intended to provide protection to the feet and legs against molten metal are addressed by ISO 11612.
SR EN 13911:2018 | Protective clothing for firefighters - Requirements and test methods for fire hoods for firefighters This standard specifies minimum safety requirements and test methods for a firehood to be worn during firefighting operations to protect against heat and fire. This standard only applies in situations when protective clothing (EN 469), breathing apparatus (EN 136 and EN 137), and helmet (EN 443) are also worn.
SR EN 565:2018 | Mountaineering equipment - Tape - Safety requirements and test methods This European Standard specifies safety requirements and test methods for tape supplied on drums or in separate lengths, for use in mountaineering including climbing.
SR EN 1069-2:2018 | Water slides - Part 2: Instructions This European Standard is applicable to water slides as defined in EN 1069-1:2017, 3.3. This European Standard establishes the instructions for use, operation and maintenance as well as the documentation and commissioning of water slides.
SR EN ISO 6145-6:2018 | Gas analysis - Preparation of calibration gas mixtures using dynamic methods - Part 6: Critical flow orifices (ISO 6145-6:2017) ISO 6145-6:2017 specifies a method for the dynamic preparation of calibration gas mixtures containing at least two gases (usually one of them is a complementary gas) from pure gases or gas pre-mixtures using critical flow orifices systems. The method applies principally to the preparation of mixtures of non-reactive gases that do not react with any of the materials forming the gas circuit inside the critical flow orifices system or auxiliary equipment. It has the merit of allowing multi-component mixtures to be prepared as readily as binary mixtures if an appropriate number of critical flow orifices are used. By selecting appropriate combinations of critical flow orifices, a dilution ratio of 1 × 104 is achievable. Although it is more particularly applicable to the preparation of gas mixtures at atmospheric pressure, the method also offers the possibility of preparing calibration gas mixtures at pressures greater than atmospheric. The upstream pressure will need to be at least two times higher than downstream pressure. The range of flow rates covered by this document extends f
SR EN 16997:2018 | Liquid petroleum products - Determination of the sulfur content in Ethanol (E85) automotive fuel- Wavelength dispersive X-ray fluorescence spectrometric method This European Standard specifies a wavelength-dispersive X-ray fluorescence (WDXRF) test method for the determination of the sulfur content in ethanol (E85) automotive fuel [3], containing ethanol between 50 % (V/V) and 85 % (V/V), from 5 mg/kg to 20 mg/kg, using instruments with either monochromatic or polychromatic excitation. NOTE 1 Sulfur contents higher than 20 mg/kg can be determined after sample dilution with an appropriate solvent. However, the precision was not established for diluted samples. NOTE 2 For the purposes of this European Standard, the terms "% (m/m)" and "% (V/V)" are used to represent the mass fraction (µ) and the volume fraction (?) of a material respectively. WARNING - The use of this Standard can involve hazardous materials, operations and equipment. This Standard does not purport to address all of the safety problems associated with its use. It is the responsibility of users of this standard to take appropriate measures to ensure the safety and health of personnel prior to application of the standard, and fulfil statutory and regulatory requirements
SR EN 16934:2018 | Automotive fuels and fat and oil derivates - Determination of steryl glycosides in fatty acid methyl esters (FAME) - Method by GC-MS with prior purification by SPE This European Standard describes a procedure for the determination of steryl glycosides (SG) contents in fatty acid methyl ester (FAME) in a range between 20 mg/kg and 38 mg/kg. NOTE Steryl glycosides (SG) are mainly present in vegetable oils. WARNING - The use of this standard can involve hazardous materials, operations and equipment. This standard does not purport to address all of the safety problems associated with its use. It is the responsibility of users of this standard to take appropriate measures to ensure the safety and health of personnel prior to application of the standard, and fulfil statutory and regulatory requirements for this purpose.
SR EN 1601:2018 | Liquid petroleum products - Determination of organic oxygenate compounds and total organically bound oxygen content in unleaded petrol - Method by gas chromatography (O-FID) This European Standard specifies a gas chromatographic method for the quantitative determination, in unleaded petrol having a final boiling point not greater than 220 °C, of individual organic oxygenate compounds in the range 0,17 % (m/m) to 15 % (m/m) in a direct analysis (without dilution), and total organically bound oxygen up to 3,9 % (m/m). For samples for which one of the oxygenate compounds content is higher than 15 % (m/m), a procedure with a dilution of the sample before the analysis is given. NOTE 1 The conversion from percent mass to percent volume is done using the calculation mentioned in 8.3 and 9.5.3. NOTE 2 Precision data are not available for an oxygenate compound content higher than 15 % (m/m); see Introduction. NOTE 3 For the purposes of this European Standard, the terms "% (m/m)" and "% (V/V)" are used to represent respectively the mass fraction, µ, respectively the volume fraction, ?. WARNING - The use of this European Standard can involve hazardous materials, operations and equipment. This European Standard does not purport to address all of the safety pr
SR EN ISO 19085-5:2018 | Woodworking machines - Safety - Part 5: Dimension saws (ISO 19085-5:2017) ISO 19085-5:2017 gives the safety requirements and measures for stationary and displaceable dimension saws, hereinafter referred to as "machines", designed to cut wood and material with similar physical characteristics to wood. NOTE 1 For the definitions of stationary and displaceable machines, see ISO 19085-1:2017, 3.4 and 3.5. ISO 19085-5:2017 deals with all significant hazards, hazardous situations and events as listed in Clause 4, relevant to the machines, when operated, adjusted and maintained as intended and under the conditions foreseen by the manufacturer including reasonably foreseeable misuse. Also, transport, assembly, dismantling, disabling and scrapping phases have been taken into account. NOTE 2 For relevant but not significant hazards, e.g. sharp edges of the machine frame, see ISO 12100. ISO 19085-5:2017 is also applicable to machines fitted with one or more of the following devices/additional working units, whose hazards have been dealt with: - device for the main saw blade and scoring saw blade to be raised and lowered; - device to tilt the main saw blade and
SR CEN ISO/TR 52000-2:2017 | Energy performance of buildings - Overarching EPB assessment - Part 2: Explanation and justification of ISO 52000-1 (ISO/TR 52000-2:2017) ISO/TR 52000-2:2017 refers to the overarching EPB-standard, ISO 52000-1[1]. It contains information to support the correct understanding, use and national implementation of ISO 52000-1. This includes: - explanation on the procedures and background information and justification of the choices that have been made; - reporting on validation of calculation procedures given in the standard; - explanation for the user and for national standards writers involved with implementation of the set of EPB standards, including detailed examples.
SR ISO 8559-1:2018 | Size designation of clothes — Part 1: Anthropometric definitions for body measurement Standardul prezintă o descriere a măsurilor antropometrice care pot fi utilizate pentru crearea unei baze de date antropometrice fizice şi digitale. Lista de măsuri specificate în acest document este destinată să servească drept ghid pentru profesioniştii din domeniul îmbrăcămintei, a căror sarcină este de a-şi aplica cunoştinţele pentru segmente de piaţă în rândul populaţiei şi să desemneze mărimi şi conformaţii pentru dezvoltarea tuturor tipurilor de îmbrăcăminte şi a manechinelor aferente.
SR EN ISO 8846:2018 | Small craft - Electrical devices - Protection against ignition of surrounding flammable gases (ISO 8846:1990) Describes test methods and requirements for the design of electrical devices to be used on small craft so that they may be operated in an explosive atmosphere without igniting surrounding flammable gases.
SR EN ISO 8665:2018 | Small craft - Marine propulsion reciprocating internal combustion engines - Power measurements and declarations (ISO 8665:2006) Standardul stabilește cerințe suplimentare în raport cu ISO 15550 în vederea determinării puterii motoarelor cu ardere internă cu piston (RIC) pentru propulsie navală, atunci când sunt prezentate pentru documentarea și verificarea puterii declarate (nominale) publicate de producător. Standardul se aplică motoarelor utilizate pentru propulsia ambarcațiunilor de agrement și a altor nave mici care au lungimea corpului până la 24 m. Acest standard internațional se utilizează împreună cu ISO 15550
SR EN ISO 15584:2018 | Small craft - Inboard petrol engines - Engine-mounted fuel and electrical components (ISO 15584:2001) Acest standard specifică cerințele pentru proiectarea și instalarea componentelor instalației de alimentare și ale instalațiilor electrice pe motoarele inboard cu benzină, pentru a reduce scurgerile de combustibil și a proteja împotriva aprinderii gazelor inflamabile din mediul înconjurător la o navă mică cu lungimea corpului de până la 24 m.
SR EN ISO 13929:2018 | Small craft - Steering gear - Geared link systems (ISO 13929:2001) Acest standard specifică cerințele minime de construcție, funcționare și instalare ale sistemelor de transmisie cu angrenaje pentru guvernare, montate pe toate tipurile de nave mici cu lungimea corpului de până la 24 m.
SR EN ISO 12217-3:2018 | Small craft - Stability and buoyancy assessment and categorization - Part 3: Boats of hull length less than 6 m (ISO 12217-3:2015) ISO 12217-3:2015 specifies methods for evaluating the stability and buoyancy of intact (i.e. undamaged) boats. The flotation characteristics of craft susceptible to swamping are also encompassed. The evaluation of stability and buoyancy properties using ISO 12217-3:2015 will enable the boat to be assigned to a design category (C or D) appropriate to its design and maximum load. ISO 12217-3:2015 is applicable to boats of hull length less than 6 m, whether propelled by human or mechanical power, except habitable sailing multihulls. Boats of hull length less than 6 m which are fitted with a full deck and quick-draining cockpit(s) complying with ISO 11812 may alternatively be assessed using ISO 12217-1 or ISO 12217-2 (for non-sailing and sailing boats, respectively), in which case higher design categories may be assigned. In relation to habitable multihulls, ISO 12217-3:2015 includes assessment of susceptibility to inversion, definition of viable means of escape and requirements for inverted flotation. ISO 12217-3:2015 excludes: inflatable and rigid-inflatable boats covered by ISO
SR EN ISO 10239:2018 | Small craft - Liquefied petroleum gas (LPG) systems (ISO 10239:2014) Acest standard internațional se aplică instalațiilor fixe de alimentare cu gaz petrolier lichefiat (GPL) și la aparatele cu ardere care funcționează pe bază de GPL, montate pe nave mici cu lungimea corpului de până la 24 m.
SR EN 12675:2018 | Traffic signal controllers - Functional safety requirements This European Standard specifies the functional safety requirements for traffic signal controllers. It is applicable to traffic signal control equipment permanent¬ly and temporarily installed, but excludes portable traffic control equip¬ment. Traffic signal controllers, as defined by this European Standard, are required to control conflicting traffic, both vehicular and pedestrian, e.g. junction signals, pedestrian crossings, shuttle signals, public transport signals, in a safe manner. The electrical safety requirements and additional traffic safety requirements, the interfacing with external equip¬ment and the test methods for verifying compliance with this European Standard are contained in HD 638. NOTE National requirements may specify special conditions for public transport signals (PT) and for any other signal that is not specified in a European Standard.
SR EN 16432-2:2018 | Railway applications - Ballastless track systems - Part 2: System design, subsystems and components This part of FprEN 16432 specifies system and subsystem design and component configuration for ballastless track system. The system and subsystem design requirements are assigned from the general requirements of FprEN 16432-1:2016. Where applicable, existing subsystem or component requirements from other standards are to be referenced.
SR EN 16186-2:2018 | Railway applications - Driver's cab - Part 2: Integration of displays, controls and indicators This European Standard is applicable for Electrical Multiple Units (EMU), Diesel Multiple Units (DMU), Railcars, Locomotives, Driving Trailers (Driving Coaches). NOTE 1 This European Standard applies to rolling stock in the scope of the Directive 2008/57/EC [1]. This part of EN 16186 applies to driver's desks installed on the left, on the right, or in a central position in the driver’s cab. NOTE 2 For OTMs, see EN 14033-1 [5] and EN 15746-1 [6]. This European Standard gives design rules and guidance in order to ensure proper visibility, luminance and contrast of screens, controls and indicators in the cab in all operating conditions (day, night, natural or artificial incidental lighting). It covers four aspects: - necessary characteristics of the displays, controls and indicators in order to ensure proper visibility: range of luminance and contrast, and possibility of adjustment of perceived brightness; - rules for positioning of the displays, keyboards, controls and indicators in the cab and on the driver’s desk: position, angle of visibility, etc. with consideration of the n
SR EN 13848-5:2018 | Railway applications - Track - Track geometry quality - Part 5: Geometric quality levels - Plain line, switches and crossings This European Standard defines the minimum requirements for the quality levels of track geometry, and specifies the safety related limits for each parameter as defined in EN 13848-1 and measured by any track geometry measurement system as defined in EN 13848-2, EN 13848-3 and EN 13848-4. This European Standard covers the following topics: - immediate action limits (IAL); - recommendations on tolerance levels for isolated defects; - relative importance of parameters with respect to the vehicle behaviours. The necessity to measure, the frequency of measurements and the selection of measured parameters are not covered by this European Standard. This European Standard applies to high-speed and conventional lines, including switches and crossings, of 1 435 mm and wider gauge railways provided that the vehicles operated on those lines comply with EN 14363 and other vehicle safety standards. This European Standard does not apply to Urban Rail Systems.
SR CEI/TR 60479-5:2008/C1:2018 | Corrigendum 1 - Effects of current on human beings and livestock - Part 5: Touch voltage threshold values for physiological effects Această erată corectează articolul B.3, figura B.3 şi bibliografia.
SR HD 60364-6:2017/AC:2018 | Low-voltage electrical installations - Part 6: Verification Această erată corectează articolul B.1, punctul 2) din SR HD 60364-6:2017.
SR ISO/TR 26122:2018 | Information and documentation -- Work process analysis for records Acest raport tehnic furnizează o îndrumare în analiza proceselor de lucru, din perspectiva creării, capturii şi controlului documentelor
SR ISO 6357:2018 | Documentation -- Spine titles on books and other publications Acest standard internaţional stabileşte regulie pentru schema generală (poziţie şi orientare) şi pentru utilizarea titlurilor pe cotor şi a textelor corespunzătoare utilizate pe carţi, publicaţii seriale, periodice, rapoarte şi alte forme de documente, precum mape, casete şi altele asemănătoare pentru aşezarea la raft.
SR ISO 1086:2018 | Information and documentation -- Title leaves of books Acest standard internaţional stabileşte informaţiile ce urmează să fie tipărite pe paginile de titlu ale cărţilor şi modul în care aceste informaţii sunt prezentate şi amplasate. Scopul acestuia este de a ajuta editorii să realizeze pagini de titlu care să permită citarea fără ambiguitate pentru utilizatori precum vânzători de carte, bibliotecari, documentarişti, autori, indexatori, catalogatori, producători de baze de date.
SR ISO/TR 28118:2018 | Information and documentation -- Performance indicators for national libraries Standardul stabilește indicatorii de performanță pentru bibliotecile naționale. Este, de asemenea, aplicabil bibliotecilor cu statut regional și fără o populație definită care trebuie deservită, deoarece multe din problemele lor de evaluare corespund cu cele ale bibliotecilor naționale. Indicatorii de performanță prezintă un interes deosebit pentru compararea în timp în interiorul aceleiași biblioteci. Comparațiile între biblioteci sunt posibile, dacă sunt luate în considerare diferențele dintre sarcinile și publicul bibliotecilor.
SR ISO 27729:2018 | Information and documentation -- International standard name identifier (ISNI) Acest standard internaţional stabileşte identificatorul internaţional standardizat de nume (ISNI) pentru identificarea identităţilor publice ale părţiloir, adică identităţile utilizate public de părţile implicate în întreaga industrie a conţinuturilor media, în lanţurile de creare, producţie, gestionare şi distribuţie a conţinutului.
SR ISO 25964-1:2018 | Information and documentation -- Thesauri and interoperability with other vocabularies -- Part 1: Thesauri for information retrieval Această parte a ISO 25964 acoperă zona de dezvoltare şi întreţinere a tezaurelor, atât cele monolingve cât şi cele bilingve, şi include formatele şi protocoalele de schimb de date.
SR EN 62586-2:2018 | Power quality measurement in power supply systems - Part 2: Functional tests and uncertainty requirements IEC 62586-2:2017(E) specifies functional tests and uncertainty requirements for instruments whose functions include measuring, recording, and possibly monitoring power quality parameters in power supply systems, and whose measuring methods (class A or class S) are defined in IEC 61000-4-30. This document applies to power quality instruments complying with IEC 62586-1. This document can also be referred to by other product standards (e.g. digital fault recorders, revenue meters, MV or HV protection relays) specifying devices embedding class A or class S power quality functions according to IEC 61000-4-30. These requirements are applicable in single-, dual- (split phase) and 3-phase AC power supply systems at 50 Hz or 60 Hz. This second edition cancels and replaces the first edition published in 2013. This edition constitutes a technical revision. This edition includes the following significant technical changes with respect to the previous edition: - test procedures for RVC and current have been added; - mistakes have been fixed.
SR EN 62056-8-6:2018 | Electricity metering data exchange - The DLMS/COSEM suite - Part 8-6: High speed PLC ISO/IEC 12139-1 profile for neighbourhood networks IEC 62056-8-6:2017 specifies the DLMS/COSEM communication profile for <a href="#IEC_12139_1">ISO/IEC 12139-1. High speed PLC (HS-PLC) neighbourhood networks. It uses the standard <a href="#IEC_12139_1">ISO/IEC 12139-1 established by ISO/IEC JTC1 SC06.
SR EN 61242:2002/A13:2018 | Electrical accessories - Cable reels for household and similar purposes Amendamentul A13 la SR EN 61242:2002 modifică anexa ZB.
SR EN ISO 17781:2018 | Petroleum, petrochemical and natural gas industries - Test methods for quality control of microstructure of ferritic/austenitic (duplex) stainless steels (ISO 17781:2017) ISO 17781:2017 specifies quality control testing methods and test conditions for the characterization of microstructure in relation to relevant properties in ferritic/austenitic (duplex) stainless steel components supplied in the solution annealed condition and fabrication welds in the as welded condition. ISO 17781:2017 supplements the relevant product and fabrication standards with respect to destructive testing methods including sampling of test specimens, test conditions and test acceptance criteria to show freedom from deleterious intermetallic phases and precipitates in duplex stainless steels. In addition, this document specifies the documentation of testing and test results by the testing laboratory. NOTE 1 This document is based upon experience with duplex stainless steels in offshore oil and gas industry applications including topside and subsea hydrocarbon service, sea water service, as well as structural use. NOTE 2 The austenite spacing is relevant to the susceptibility of duplex stainless steels to hydrogen-induced stress cracking (HISC) in subsea applications wh
SR ETS 300 950:2018 | Digital cellular telecommunications system (Phase 2+) (GSM); Mobile radio interface layer 3 supplementary services specification; Formats and coding (GSM 04.80 version 5.3.1 Release 1996)
SR ETS 300 946:2018 | Digital cellular telecommunications system (Phase 2+) (GSM); Radio Link Protocol (RLP) for data and telematic services on the Mobile Station - Base Station System (MS - BSS) interface and the Base Station System - Mobile-services Switching Centre (BSS - MSC) interface (GSM 04.22 version 5.6.1 Release 1996)
SR ETS 300 942:2018 | Digital cellular telecommunications system (Phase 2+) (GSM); Point-to-Point (PP) Short Message Service (SMS) support on mobile radio interface (GSM 04.11 version 5.2.1)
SR ETS 300 941:2018 | Digital cellular telecommunications system; Mobile radio interface layer 3; Supplementary services specification; General aspects (GSM 04.10 version 5.0.1)
SR ETS 300 939:2018 | Digital cellular telecommunications system (Phase 2+) (GSM); Mobile radio interface signalling layer 3; General aspects (GSM 04.07 version 5.2.1)
SR ETS 300 936:2018 | Digital cellular telecommunications system; Layer 1; General requirements (GSM 04.04 version 5.0.1)
SR ETS 300 934:2018 | Digital cellular telecommunications system (Phase 2+) (GSM); Voice Broadcast Service (VBS); Stage 2 (GSM 03.69 version 5.5.1)
SR EN 300 952 V7.0.2:2018 | Digital cellular telecommunications system (Phase 2+) (GSM); Call Forwarding (CF) supplementary services; Stage 3 (GSM 04.82 version 7.0.2 Release 1998)
SR EN 300 949 V8.0.1:2018 | Digital cellular telecommunications system (Phase 2+) (GSM); Broadcast Call Control (BCC) protocol (GSM 04.69 version 8.0.1 Release 1998)
SR EN 300 948 V8.0.1:2018 | Digital cellular telecommunications system (Phase 2+) (GSM); Group Call Control (GCC) protocol (GSM 04.68 version 8.0.1 Release 1999)
SR EN 300 947 V7.0.1:2018 | Digital cellular telecommunications system (Phase 2+) (GSM); enhanced Multi-Level Precedence and Pre-emption service (eMLPP); Stage 3 (GSM 04.67 version 7.0.0 Release 1998)
SR EN 300 945 V7.0.3:2018 | Digital cellular telecommunications system (Phase 2+) (GSM); Rate adaption on the Mobile Station - Base Station System (MS - BSS) Interface (GSM 04.21 version 7.0.3 Release 1998)
SR EN 300 944 V8.0.1:2018 | Digital cellular telecommunications system (Phase 2+) (GSM); Performance requirements on the mobile radio interface (GSM 04.13 version 8.0.1 Release 1999)
SR EN 300 943 V7.0.1:2018 | Digital cellular telecommunications system (Phase 2+) (GSM); Short Message Service Cell Broadcast (SMSCB) support on the mobile radio interface (GSM 04.12 version 7.0.1 Release 1998)
SR EN 300 175-8 V2.7.1:2018 | Digital Enhanced Cordless Telecommunications (DECT); Common Interface (CI); Part 8: Speech and audio coding and transmission
SR EN 300 175-7 V2.7.1:2018 | Digital Enhanced Cordless Telecommunications (DECT); Common Interface (CI); Part 7: Security features
SR EN 300 175-6 V2.7.1:2018 | Digital Enhanced Cordless Telecommunications (DECT); Common Interface (CI); Part 6: Identities and addressing
SR EN 300 175-5 V2.7.1:2018 | Digital Enhanced Cordless Telecommunications (DECT); Common Interface (CI); Part 5: Network (NWK) layer
SR EN 300 175-4 V2.7.1:2018 | Digital Enhanced Cordless Telecommunications (DECT); Common Interface (CI); Part 4: Data Link Control (DLC) layer
SR EN 300 175-3 V2.7.1:2018 | Digital Enhanced Cordless Telecommunications (DECT); Common Interface (CI); Part 3: Medium Access Control (MAC) layer
SR EN 300 175-2 V2.7.1:2018 | Digital Enhanced Cordless Telecommunications (DECT); Common Interface (CI); Part 2: Physical Layer (PHL)
SR EN 300 175-1 V2.7.1:2018 | Digital Enhanced Cordless Telecommunications (DECT); Common Interface (CI); Part 1: Overview
SR EN ISO 8980-2:2018 | Ophthalmic optics - Uncut finished spectacle lenses - Part 2: Specifications for power-variation lenses (ISO 8980-2:2017) ISO 8980-2:2017 specifies requirements and verification methods for the optical and geometrical properties for uncut finished power-variation lenses.
SR EN ISO 8980-1:2018 | Ophthalmic optics - Uncut finished spectacle lenses - Part 1: Specifications for single-vision and multifocal lenses (ISO 8980-1:2017) ISO 8980-1:2017 specifies requirements and verification methods for the optical and geometrical properties for uncut finished single-vision and multifocal spectacle lenses.
SR EN ISO 21987:2018 | Ophthalmic optics - Mounted spectacle lenses (ISO 21987:2017) ISO 21987:2017 specifies requirements and test methods for mounted spectacle lenses relative to the prescription order.
SR EN 303-2:2018 | Heating boilers - Part 2: Heating boilers with forced draught burners - Special requirements for boilers with atomizing oil burners This European Standard is applicable to boilers used for central heating in accordance with prEN 303 1:2016 up to a nominal heat output of 1 000 kW and EN 303 4 up to a nominal heat output of 70 kW with forced draught burners in accordance with EN 267 that are designed for operating with liquid fuels. The performance requirements of this standard apply to type testing to heating boilers (standard, low temperature and condensing boilers) which are tested on a test rig in accordance with the test code given in EN 304. This standard applies also to room sealed boilers as defined in EN 15035 regarding efficiency and emissions. This standard can also be used as the basis for evaluation of boiler-/burner units.
SR EN 3875:2018 | Aerospace series - Metallic materials, Filler metal for brazing - Technical specification This European Standard defines the requirements for the ordering, manufacture, testing, inspection and delivery of all forms of filler metal for brazing for aerospace applications. It shall be applied when referred to in the EN material standard unless otherwise specified on the drawing, order or inspection schedule.
SR EN 3451:2018 | Aerospace series - Titanium TI-P99002 - Not heat treated - Grade 2 forging stock, for annealed forgings - a or D ? 300 mm This European Standard specifies the requirements relating to: Titanium TI-P99002 Not heat treated Grade 2 forging stock, for annealed forgings a or D ? 300 mm for aerospace applications.
SR EN 2053:2018 | Aerospace series - U-section aluminium alloy folded profiles - Dimensions This European Standard specifies the dimensions and physical constants of U-section aluminium alloy folded profiles used in aerospace construction.
SR EN 2040:2018 | Aerospace series - Rectangular steel bars rolled - Dimensions - Tolerance js 16 This European Standard specifies the dimensions, tolerances and physical constants of rolled rectangular steel bars, used in aerospace construction.
SR EN 2036:2018 | Aerospace series - Round steel bars ground - Dimensions - Tolerance h 8 This European Standard specifies the dimensions, tolerances and physical constants of ground round steel bars used in aerospace construction.
SR EN 2034:2018 | Aerospace series - Round steel bars drawn and/or descaled - Dimensions - Tolerance h 11 This European Standard specifies the dimensions, tolerances and physical constants of drawn and/or descaled round steel bars used in aerospace construction.
SR EN 2004-7:2018 | Aerospace series - Test methods for aluminium and aluminium alloy products - Part 7: Reference blocks for the calibration of measuring equipment used in the determination of electrical conductivity of wrought aluminium and aluminium alloys This European Standard defines different types of electrical conductivity reference blocks, to be used for the calibration of eddy current conductivity measuring equipment, their method of production and calibration. It is to be used in conjunction with EN 2004-1.
SR EN 16603-10-24:2018 | Space engineering - Interface management This standard describes a standard process and methodology for interface management throughout the life cycle, in terms of identification, requirements specification, definition, approval and control, implementation, verification and validation of interfaces, within a space programme or project and in accordance with the other relevant ECSS standards.
SR ETS 300 907[ED5:1999]:2017 | Digital cellular telecommunications system (Phase 2+) (GSM); Man-Machine Interface (MMI) of the Mobile Station (MS) (GSM 02.30 version 5.7.1 Release 1996)
SR CEN/TR 15970:2017 | Pyrotechnic articles - Pyrotechnic articles for vehicles - Overview on work program for EN standards to be developed by CEN/TC 212 WG 4 This Technical Report gives a description of the context regarding the situation of pyrotechnic articles for vehicles and their consideration within the Directive 2007/23/EC with the aim to define what harmonized standards shall be developed in order to comply with the essential safety requirements of the Annex 1 of the Directive.
SR CEN/TS 13763-27:2017 | Explosives for civil uses - Detonators and relays - Part 27: Definitions, methods and requirements for electronic initiation systems This Technical Specification specifies a risk analysis, evaluation and testing procedure to be used to investigate the safety and reliability of electronic initiation systems by identifying hazards and estimating the risks associated with the system. The Technical Specification also stipulates levels of acceptability for electronic initiation systems.
SR EN 13845:2018 | Resilient floor coverings - Polyvinyl chloride floor coverings with particle based enhanced slip resistance - Specification This European Standard specifies the characteristics of floor coverings with sustainable enhanced slip resistant characteristics under specified conditions based on polyvinyl chloride and modifications thereof, supplied in either tile or roll form. To encourage the consumer to make an informed choice, this European Standard includes a classification system (see EN ISO 10874) based on intensity of use, which shows where resilient floor coverings should give satisfactory service. In addition, this European Standard details the requirements for the information to be included on the packaging labels. The slip measurements are made in a laboratory on ex-factory floor covering surfaces only. The method described is suitable for testing on wet surfaces.
SR EN 13553:2018 | Resilient floor coverings - Polyvinyl chloride floor coverings for use in special wet areas - Specification This European standard specifies the minimum additional characteristics which are necessary for: - polyvinyl chloride floor coverings in roll form according to EN ISO 10581 or EN ISO 10582, - polyvinyl chloride floor coverings with foam backing in roll form to EN 651, - polyvinyl chloride floor coverings with particle based enhanced slip resistance in roll form to EN 13845 to be installed satisfactorily in special wet areas to form a watertight installation with a long life. It specifies two categories (A and B) for use on different substrates.
SR EN ISO 11378-2:2002/A1:2018 | Textile floor coverings - Laboratory soiling tests - Part 2: Drum test - Amendment 1 (ISO 11378-2:2001/Amd 1:2017)
SR EN ISO 20274:2018 | Vitreous and porcelain enamels - Preparation of samples and determination of thermal expansion coefficient (ISO 20274:2017) ISO 20274:2017 specifies the procedures for the preparation of enamel samples for measurement of the thermal length change and calculation of the thermal expansion coefficient.
SR EN ISO 2360:2018 | Non-conductive coatings on non-magnetic electrically conductive base metals - Measurement of coating thickness - Amplitude-sensitive eddy-current method (ISO 2360:2017) ISO 2360:2017 specifies a method for non-destructive measurements of the thickness of non-conductive coatings on non-magnetic electrically conductive base metals, using amplitude-sensitive eddy-current instruments. In ISO 2360:2017, the term "coating" is used for materials such as, for example, paints and varnishes, electroplated coatings, enamel coatings, plastic coatings, claddings and powder coatings. This method is particularly applicable to measurements of the thickness of most oxide coatings produced by anodizing, but is not applicable to all conversion coatings, some of which are too thin to be measured by this method (see Clause 6). This method can also be used to measure non-magnetic metallic coatings on non-conductive base materials. However, the phase-sensitive eddy-current method specified in ISO 21968 is particularly usable to this application and can provide thickness results with a higher accuracy (see Annex A). This method is not applicable to measure non-magnetic metallic coatings on conductive base metals. The phase-sensitive eddy-current method specified in
SR EN ISO 2082:2018 | Metallic and other inorganic coatings - Electroplated coatings of cadmium with supplementary treatments on iron or steel (ISO 2082:2017) ISO 2082:2017 specifies the requirements of electroplated coatings of cadmium with supplementary treatments on iron and steel. It includes information that is to be supplied by the purchaser to the electroplater, and describes coating requirements, including those for heat treatment before and after electroplating. It is not applicable to coatings applied - to sheet, strip or wire in the non-fabricated form, - to close-coiled springs, or - for purposes other than protective, intrinsic lubricity, ductility, electrical conductivity and low contact resistance use. ISO 2082:2017 does not specify requirements for the surface condition of the basis metal prior to electrodeposition with cadmium. The coating thickness that can be applied to threaded components can be limited by dimensional requirements, including class or fit. Additional information on corrosion resistance, rinsing and drying, processing parts in bulk and dyeing of chromate conversion coatings is given in Annex C.
SR EN ISO 4496:2018 | Metallic powders - Determination of acid-insoluble content in iron, copper, tin and bronze powders (ISO 4496:2017) ISO 4496:2017 specifies methods for determining, in iron, copper, tin and bronze powders, the approximate content of non-metallic materials which are insoluble in the ordinary mineral acids. The insoluble matter referred to is generally considered to be acid-insoluble silica and silicates, carbides, alumina, clays or other refractory oxides which are either present in the raw material from which the powders are manufactured or introduced during the manufacturing process.
SR EN 61672-2:2014/A1:2018 | Amendment 1 - Electroacoustics - Sound level meters - Part 2: Pattern evaluation tests
SR EN 61260-2:2016/A1:2018 | Amendment 1 - Electroacoustics - Octave-band and fractional-octave band filters - Part 2: Pattern evaluation tests
SR EN 61252:2001/A2:2018 | Electroacoustics - Specifications for personal sound exposure meters
SR EN ISO 21872-1:2017 | Microbiology of food and animal feeding stuffs - Horizontal method for the detection of potentially enteropathogenic Vibrio spp. - Part 1: Detection of Vibrio parahaemolyticus and Vibrio cholerae (ISO 21872-1:2017) ISO 21872-1:2017 specifies a horizontal method for the detection of enteropathogenic Vibrio spp., which causes human illness in or via the intestinal tract. The species detectable by the methods specified include Vibrio parahaemolyticus, Vibrio cholerae and Vibrio vulnificus. ISO 21872-1:2017 is applicable to the following: - products intended for human consumption and the feeding of animals; - environmental samples in the area of food production and food handling.
SR EN ISO 80601-2-56:2017 | Medical electrical equipment - Part 2-56: Particular requirements for basic safety and essential performance of clinical thermometers for body temperature measurement (ISO 80601-2-56:2017) ISO 80601-2-56:2017 applies to the basic safety and essential performance of a clinical thermometer in combination with its accessories, hereafter referred to as me equipment. This document specifies the general and technical requirements for electrical clinical thermometers. This document applies to all electrical clinical thermometers that are used for measuring the body temperature of patients. Clinical thermometers can be equipped with interfaces to accommodate secondary indicators, printing equipment, and other auxiliary equipment to create me systems. This document does not apply to auxiliary equipment. Me equipment that measures a body temperature is inside the scope of this document. ISO 80601-2-56:2017 does not specify the requirements for screening thermographs intended to be used for the individual non-invasive human febrile temperature screening of groups of individual humans under indoor environmental conditions, which are given in IEC 80601-2-59[4]. If a clause or subclause is specifically intended to be applicable to me equipment only, or to me systems only, the
SR EN ISO 21528-2:2017 | Microbiology of the food chain - Horizontal method for the detection and enumeration of Enterobacteriaceae - Part 2: Colony-count technique (ISO 21528-2:2017) ISO 21528-2:2017 specifies a method for the enumeration of Enterobacteriaceae. It is applicable to - products intended for human consumption and the feeding of animals, and - environmental samples in the area of primary production, food production and food handling. This technique is intended to be used when the number of colonies sought is expected to be more than 100 per millilitre or per gram of the test sample. The most probable number (MPN) technique, as included in ISO 21528-1, is generally used when the number sought is expected to be below 100 per millilitre or per gram of test sample.
SR EN ISO 21528-1:2017 | Microbiology of the food chain - Horizontal method for the detection and enumeration of Enterobacteriaceae - Part 1: Detection of Enterobacteriaceae (ISO 21528-1:2017) ISO 21528-1:2017 specifies a method, with enrichment, for the detection of Enterobacteriaceae. It is applicable to - products intended for human consumption and the feeding of animals, and - environmental samples in the area of primary production, food production and food handling. This method is applicable - when the microorganisms sought are expected to need resuscitation by enrichment, and - when the number sought is expected to be below 100 per millilitre or per gram of test sample. A limitation on the applicability of ISO 21528-1:2017 is imposed by the susceptibility of the method to a large degree of variability (see Clause 11). NOTE Enumeration can be carried out by calculation of the most probable number (MPN) after incubation in liquid medium. See Annex A.
SR EN ISO 19343:2017 | Microbiology of the food chain - Detection and quantification of histamine in fish and fishery products - HPLC method (ISO 19343:2017) ISO 19343:2017 specifies a high performance liquid chromatography (HPLC) method to analyse histamine in fish and fishery products (fish sauces, fish maturated by enzyme in brine, etc.) intended for human consumption.
SR EN 16967:2017 | Animal feeding stuffs: Methods of sampling and analysis - Predictive equations for metabolizable energy in feed materials and compound feed (pet food) for cats and dogs including dietetic food This European Standard specifies predictive formulae for the determination of metabolizable energy (ME) in - Products of vegetable or animal origin, in their natural state, fresh or preserved, such as meat, offal, milk products, cooked starch sources; highly digestible special products such as milk substitutes or diets for enteral nutrition; - Complete or complementary products derived from the industrial processing for cats and dogs.
SR EN 16930:2017 | Animal feeding stuffs: Methods of sampling and analysis - Determination of carbadox and olaquindox by HPLC/UV This European Standard specifies a high performance liquid chromatographic - UV detection (HPLC-UV) method for the simultaneous determination of two growth promoters Carbadox and Olaquindox contents in compound feeds and raw materials at levels ranging from the limit of quantification to 100 mg/kg. The limit of quantification of the method has been demonstrated to be lower than 3 mg/kg for olaquindox and 4 mg/kg for carbadox.
SR EN ISO 16212:2017 | Cosmetics - Microbiology - Enumeration of yeast and mould (ISO 16212:2017) ISO 16212:2017 gives general guidelines for enumeration of yeast and mould present in cosmetics by counting the colonies on selective agar medium after aerobic incubation. In order to ensure product quality and safety for consumers, it is advisable to perform an appropriate microbiological risk analysis to determine the types of cosmetic products to which ISO 16212:2017 is applicable. Products considered to present a low microbiological risk (see ISO 29621) include those with low water activity or extreme pH values, hydro-alcoholic products, etc. Because of the large variety of cosmetic products within this field of application, this method might not be suited to some products in every detail (e.g. certain water-immiscible products). Other methods (e.g. automated) can be substituted for the tests presented here provided that their equivalence has been demonstrated or the method has been otherwise shown to be suitable. Yeast enumerated can be identified using suitable identification tests, for example, tests described in the standards listed in the Bibliography. Mould enumerate
SR EN ISO 15621:2017 | Absorbent incontinence aids for urine and/or faeces - General guidelines on evaluation (ISO 15621:2017) ISO 15621:2017 gives guidelines for evaluating absorbent incontinence aids for urine and/or faeces. It provides a context for the procedures described in other International Standards and published testing procedures. General factors relating to incontinence products and their usage are also addressed.
SR EN ISO 11137-3:2017 | Sterilization of health care products - Radiation - Part 3: Guidance on dosimetric aspects of development, validation and routine control (ISO 11137-3:2017) ISO 11137-3:2017 gives guidance on meeting the requirements in ISO 11137-1 and ISO 11137-2 and in ISO/TS 13004 relating to dosimetry and its use in development, validation and routine control of a radiation sterilization process.
SR EN ISO 10272-2:2017 | Microbiology of the food chain -- Horizontal method for detection and enumeration of Campylobacter spp. -- Part 2: Colony-count technique ISO 10272-2:2017 specifies a horizontal method for the enumeration of Campylobacter spp. It is applicable to - products intended for human consumption, - products intended for animal feeding, - environmental samples in the area of food and feed production, handling, and - samples from the primary production stage such as animal faeces, dust, and swabs.
SR EN ISO 10272-1:2017 | Microbiology of the food chain - Horizontal method for detection and enumeration of Campylobacter spp. - Part 1: Detection method (ISO 10272-1:2017) ISO 10272-1:2017 specifies a horizontal method for the detection by enrichment or direct plating of Campylobacter spp. It is applicable to - products intended for human consumption, - products intended for animal feeding, - environmental samples in the area of food and feed production, handling, and - samples from the primary production stage such as animal faeces, dust, and swabs.
SR EN 60068-2-69:2017 | Environmental testing - Part 2-69: Tests - Test Te/Tc: Solderability testing of electronic components and printed boards by the wetting balance (force measurement) method IEC 60068-2-69:2017 outlines test Te/Tc, the solder bath wetting balance method and the solder globule wetting balance method to determine, quantitatively, the solderability of the terminations. Data obtained by these methods are not intended to be used as absolute quantitative data for pass–fail purposes. The procedures describe the solder bath wetting balance method and the solder globule wetting balance method. They are applicable to components and printed boards with metallic terminations and metallized solder pads. This document provides the measurement procedures for solder alloys both with and without lead (Pb). This edition includes the following significant technical changes with respect to the previous edition: - integration of IEC 60068-2-54; - inclusion of tests of printed boards; - inclusion of new component types, and updating test parameters for the whole component list; - inclusion of a new gauge R & R test protocol to ensure that the respective wetting balance equipment is correctly calibrated.
SR EN 50402:2017 | Electrical apparatus for the detection and measurement of combustible or toxic gases or vapours or of oxygen - Requirements on the functional safety of gas detection systems This European Standard is applicable to apparatus and systems for the detection and measurement of flammable or toxic gases or vapours or oxygen. This European Standard is a product standard which is based on EN 61508 (all parts) and for gas detection systems covers both low and high demand mode at SIL capabilities of 1, 2 or 3 only. Gas detection apparatus and gas detection systems are developed as generic products. This standard covers part of the phase 10 “realisation” of the overall safety lifecycle defined in Figure 2 of EN 61508-1:2010. Configuration and integration into specific applications is not covered by this standard. In the event of conflict between the requirements of this standard and those of EN 61508, EN 50402 will take precedence. NOTE 1 Applications requiring a SIL capability of 4 for a gas detection system are not practicable. NOTE 2 This European Standard is dedicated mainly to fixed apparatus. For portable gas detectors claiming a SIL higher than 1, this European Standard may be applied. This European Standard supplements the requirements of the Europe
SR HD 60364-4-41:2017 | Low-voltage electrical installations - Part 4-41: Protection for safety - Protection against electric shock Specifies essential requirements regarding protection against electric shock, including basic protection (protection against direct contact) and fault protection (protection against indirect contact) of persons and livestock. It deals also with the application and co-ordination of these requirements in relation to external influences. Requirements are also given for the application of additional protection in certain cases. Has the status of a group safety publication in accordance with IEC Guide 104.
SR EN 60749-9:2017 | Semiconductor devices - Mechanical and climatic test methods - Part 9: Permanence of marking IEC 60749-9:2017(E) is to determine whether the marks on solid state semiconductor devices will remain legible when subjected to the application and removal of labels or the use of solvents and cleaning solutions commonly used during the removal of solder flux residue from the printed circuit board manufacturing process. This test is applicable for all package types. It is suitable for use in qualification and/or process monitor testing. The test is considered non-destructive. Electrical or mechanical rejects can be used for the purpose of this test. This edition includes the following significant technical changes with respect to the previous edition: a) revision to Clause 4 Equipment by a complete rewriting of Clause 3 Terms and definitions; b) additional variant – ‘adhesive tape pull test’.
SR EN 60749-6:2017 | Semiconductor devices - Mechanical and climatic test methods - Part 6: Storage at high temperature IEC 60749-6:2017(E) is to test and determine the effect on all solid state electronic devices of storage at elevated temperature without electrical stress applied. This test is typically used to determine the effects of time and temperature, under storage conditions, for thermally activated failure methods and time-to-failure of solid state electronic devices, including non-volatile memory devices (data-retention failure mechanisms). This test is considered non-destructive but should preferably be used for device qualification. If such devices are used for delivery, the effects of this highly accelerated stress test will need to be evaluated. Thermally activated failure mechanisms are modelled using the Arrhenius equation for acceleration, and guidance on the selection of test temperatures and durations can be found in IEC 60749-43. This edition includes the following significant technical changes with respect to the previous edition: a) additional test conditions; b) clarification of the applicability of test conditions.
SR EN 60749-4:2017 | Semiconductor devices - Mechanical and climatic test methods - Part 4: Damp heat, steady state, highly accelerated stress test (HAST) IEC 60749-4:2017(E) provides a highly accelerated temperature and humidity stress test (HAST) for the purpose of evaluating the reliability of non-hermetic packaged semiconductor devices in humid environments. This edition includes the following significant technical changes with respect to the previous edition: a) clarification of requirements for temperature, relative humidity and duration detailed in Table 1; b) recommendations that current limiting resistor(s) be placed in the test set-up to prevent test board or DUT damage; c) allowance of additional time-to-test delay or return-to-stress delay.
SR EN 60749-3:2017 | Semiconductor devices - Mechanical and climatic test methods - Part 3: External visual examination IEC 60749-3:2017(E) is to verify that the materials, design, construction, markings, and workmanship of a semiconductor device are in accordance with the applicable procurement document. External visual inspection is a non-destructive test and applicable for all package types. The test is useful for qualification, process monitor, or lot acceptance. This edition includes the following significant technical changes with respect to the previous edition: a) reference to the need for ESD protection; b) inclusion of information on the phenomenon of tin whiskers; c) inclusion of an optional report form/checklist.
SR EN 50341-2-6:2017 | Overhead electrical lines exceeding AC 1 kV - Part 2-6: National Normative Aspects (NNA) for SPAIN (based on EN 50341-1:2012) This NNA is applicable to any new line between two points, A and B, its modifications and extensions. The design and construction of overhead lines with covered conductors and voltages greater than 45 kV shall respect the same electrical clearances as of overhead lines with bare conductors of the same voltage.
SR EN 50341-2-5:2017 | Overhead electrical lines exceeding AC 1 kV  Part 2-5: National Normative Aspects (NNA) for DENMARK (based on EN 50341-1:2012) This Part 2-5 is applicable for new permanent overhead lines only and generally not for existing lines in Denmark. If some planning/design or execution work on existing lines in Denmark has to be performed, the degree of application of this Standard shall be agreed upon by the parties concerned and the authorities. Installations in the planning and construction stage may be completed adopting the standard edition valid at the beginning of planning.
SR EN 61951-2:2017 | Secondary cells and batteries containing alkaline or other non acid electrolytes - Secondary sealed cells and batteries for portable applications - Part 2: Nickel-metal hydride IEC 61951-2:2011 specifies marking, designation, dimensions, tests and requirements for portable sealed nickel-metal hydride, small prismatic, cylindrical and button rechargeable single cells, suitable for use in any orientation. This third edition cancels and replaces the second edition published in 2003 of which it constitutes a technical revision. This edition includes the following significant technical changes with respect to the previous edition: - clause 4: addition of 2 parameters; - clause 5: addition of cells type 'S' and cells type 'T'; - subclause 6.1.2: addition of new cylindrical cells; - subclause 7.8: addition of a specific test for 'S' cells.
SR EN 61951-1:2017 | Secondary cells and batteries containing alkaline or other non-acid electrolytes - Secondary sealed cells and batteries for portable applications - Part 1: Nickel-cadmium IEC 61951-1:2013 specifies marking, designation, dimensions, tests and requirements for portable sealed nickel-cadmium small prismatic, cylindrical and button rechargeable single cells, suitable for use in any orientation. This third edition cancels and replaces the second edition (2003) and its amendment 1 (2005) of which it constitutes a technical revision. This edition includes the following significant technical changes with respect to the previous edition: - addition of several new cell sizes; - introduction of a new cell type J; - creation of Annex A (informative): Capacity of batteries measurement.
SR EN 61400-12-1:2017 | Wind power generation systems - Part 12-1: Power performance measurement of electricity producing wind turbines <span style="color:red">NEW!</span>IEC 61400-12-1:2017 is available as <a href="https://webstore.iec.ch/publication/60076">IEC 61400-12-1:2017 RLV which contains the International Standard and its Redline version, showing all changes of the technical content compared to the previous edition.</br></br>IEC 61400-12-1:2017 specifies a procedure for measuring the power performance characteristics of a single wind turbine and applies to the testing of wind turbines of all types and sizes connected to the electrical power network. In addition, this standard describes a procedure to be used to determine the power performance characteristics of small wind turbines (as defined in IEC 61400-2) when connected to either the electric power network or a battery bank. The procedure can be used for performance evaluation of specific wind turbines at specific locations, but equally the methodology can be used to make generic comparisons between different wind turbine models or different wind turbine settings when site-specific conditions and data filtering influences are taken into a
SR EN 60601-1-8:2007/A11:2017 | Medical electrical equipment - Part 1-8: General requirements for basic safety and essential performance - Collateral Standard: General requirements, tests and guidance for alarm systems in medical electrical equipment and medical electrical systems Acest amendament modifică standardul SR EN 60601-1-8:2007 care stabilește cerințele de securitate de bază, performanțele esențiale și încercările pentru sistemele de alarmă ale aparatelor și sistemelor electromedicale. Acest amendament se utilează împreună cu SR EN 60601-1-8:2007.
SR EN 15471:2017 | Liquefied petroleum gases - Determination of dissolved residues - High-temperature gravimetric method This European Standard specifies a method for determining the dissolved residual matter in liquefied petroleum gases (LPG), which remains after evaporation at 105 °C using the jet evaporation equipment described in EN ISO 6246. The measurement range is from 20 mg/kg to 100 mg/kg. Higher concentrations can be determined by adjusting the sample size. The precision data of the method have been determined from 20 mg/kg to 100 mg/kg, with samples amount from 100 g to 50 g. NOTE An alternative European Standard, EN 15470 [1], specifies a gas chromatography method. WARNING - The use of this standard can involve hazardous materials, operations and equipment. This standard does not purport to address all of the safety problems associated with its use. It is the responsibility of users of this standard to take appropriate measures to ensure the safety and health of personnel prior to application of the standard, and fulfil statutory and regulatory requirements for this purpose.
SR EN 15470:2017 | Liquefied petroleum gases - Determination of dissolved residues - High temperature Gas chromatographic method This European Standard specifies a method for determining the dissolved residual matter in liquefied petroleum gases (LPG), in the range of 40 mg/kg to 100 mg/kg. Higher concentrations can be determined by adjusting the sample size. The dissolved residue is the amount of organic compounds that are detectable by gas chromatography after evaporation of the sample at ambient temperature and then in an oven at 105 °C. This method is not suitable for detecting solid materials or for possibly high molar mass polymers (>1 000 g/mol). From the analysis of a limited LPG sample size (50 g to 75 g) this method allows obtaining information on the potential origin of the residue (gasoil, lubricants, plasticizers, etc.). The precision data of the method have been determined from 20 mg/kg to 100 mg/kg. For a higher content of residue, the precision has not been tested. NOTE An alternative European Standard, EN 1547113[1], specifies a gravimetric method. WARNING - The use of this Standard can involve hazardous materials, operations and equipment. This Standard does not purport to address all
SR EN 14354:2017 | Wood-based panels - Wood veneer floor coverings This European Standard defines terms and specifies requirements and test methods for wood veneer floor coverings with multilayer built up for internal use. It gives guidance for the evaluation of conformity of the products to the requirements of this standard. This European Standard is not applicable to multilayer parquet elements with a minimum top layer thickness of 2,5 mm. For these products EN 13489 applies.
SR EN ISO 20227:2017 | Water quality - Determination of the growth inhibition effects of waste waters, natural waters and chemicals on the duckweed Spirodela polyrhiza - Method using a stock culture independent microbiotest (ISO 20227:2017) ISO 20227:2017 specifies a method for the determination of the inhibition of the growth of the first fronds of Spirodela polyrhiza germinated from turions, by substances and mixtures contained in water or waste water, including treated municipal waste water and industrial effluents. The test is also applicable to pure chemicals and in particular, plant protection products and pesticides.
SR EN ISO 13843:2017 | Water quality - Requirements for establishing performance characteristics of quantitative microbiological methods (ISO 13843:2017) ISO 13843:2017 deals with characterization of microbiological methods. In terms of ISO 13843:2017, characterization means the study of parameters that can be measured to describe how the method is likely to perform in a given set of conditions, which can be described as performance characteristics. ISO 13843:2017 describes procedures for the determination of performance characteristics which can be used for subsequent validation or verification of methods. The emphasis is on selective quantitative methods and ISO 13843:2017 applies to all types of water. For methods that are not based upon direct microscopic count, colony count or most probable number, the applicability of the procedures described in ISO 13843:2017 should be considered carefully.
SR EN 12485:2017 | Chemicals used for treatment of water intended for human consumption - Calcium carbonate, high-calcium lime, half-burnt dolomite, magnesium oxide, calcium magnesium carbonate and dolomitic lime - Test methods This European Standard specifies the methods used for the chemical analyses and the determination of physical properties of calcium carbonate, high-calcium lime, half-burnt dolomite, magnesium oxide, calcium magnesium carbonate and dolomitic lime used to treat water for human consumption. This document specifies the reference methods and, in certain cases, an alternative method which can be considered to be equivalent. Any other methods may be used provided they are calibrated, either against the reference methods or against internationally accepted reference materials, in order to demonstrate their equivalence.
SR EN 3302:2017 | Aerospace series - Bolts in heat resisting steel FE-PM1708 (FV535) - Classification: 1 000 MPa/550 °C - Technical specification This European Standard specifies the technical, qualification and quality assurance requirements for bolts in material FE PM1708 (FV535) of tensile strength class 1 000 MPa at room temperature, maximum test temperature of material 550 °C. Primarily for aerospace applications it is applicable to such bolts when referenced on the product standard or drawing.
SR EN 3021:2017 | Aerospace series - Molybdenum disulphide dry film lubricants graphite and halogen free - Technical specification This standard specifies the qualification and test requirements for graphite and halogen free molybdenum disulphide dry film lubricant. Test requirements and testing of fretting, corrosion, wear and friction properties of relevant lubricants are not part of this standard. Refer to relevant standards in normative references. All testing defined in this standard has to be certified by the manufacturer of the lubricant. In order to achieve uniform coatings with defined thickness and best adhesion properties, spray application in combination with heat curing is recommended.
SR EN 16432-1:2017 | Railway applications - Ballastless track systems - Part 1: General requirements This European Standard defines the general requirements concerning the design of ballastless track systems. It does not include any requirements for inspecting, maintaining, repairing and replacing ballastless track systems during operation. This European Standard is applicable to all railway applications up to 250 kN axle load. The requirements of this standard apply to: - plain line track, switches and crossings and rail expansion joints; - various substructures like embankments and cuttings, tunnels, bridges or similar, with or without floating slabs; - transitions between different substructures; - transitions between different ballastless track systems; - transitions between ballasted and ballastless track systems. NOTE Requirements for characterization of the substructures listed above are included in this standard. Design of the substructures is covered by other European Standards, e.g. EN 1992–2, EN 1997–1, etc..
SR EN 61300-2-55:2017 | Fibre optic interconnecting devices and passive components - Basic test and measurement procedures - Part 2-55: Tests - Strength of mounted adaptor IEC 61300-2-55: 2017 describes the test procedure to measure the mounting strength of an optical adaptor or receptacle to a fixture. Keywords: mounting strength of an optical adaptor
SR EN 300 797 V1.3.1:2017 | Digital Audio Broadcasting (DAB); Distribution interfaces; Service Transport Interface (STI)
SR EN 61800-9-2:2017 | Adjustable speed electrical power drive systems - Part 9-2: Ecodesign for power drive systems, motor starters, power electronics and their driven applications - Energy efficiency indicators for power drive systems and motor starters IEC 61800-9-2:2017 specifies energy efficiency indicators of power electronics (complete drive modules, CDM), power drive systems (PDS) and motor starters, all used for motor driven equipment. It specifies the methodology for the determination of losses of the complete drive module (CDM), the power drive system (PDS) and the motor system. It defines IE and IES-classes, their limit values and provides test procedures for the classification of the overall losses of the motor system. Furthermore, this document proposes a methodology for the implementation of the best energy efficiency solution of drive systems. This depends on the architecture of the motor driven system, on the speed/load profile and on the operating points over time of the driven equipment.<o:p></o:p>
SR EN 61800-9-1:2017 | Adjustable speed electrical power drive systems - Part 9-1: Ecodesign for power drive systems, motor starters, power electronics and their driven applications - General requirements for setting energy efficiency standards for power driven equipment using the extended product approach (EPA) and semi analytic model (SAM) <p class="PARAGRAPH"> IEC 61800-9-1:2017 specifies the general methodology to energy efficiency standardization for any extended product by using the guidance of the extended product approach (EPA). This document specifies the methodology of determination of losses of the extended product and its sub-parts. It is applicable to motor systems operated by a motor starter or by a converter (power drive systems). <p class="PARAGRAPH"> <o:p></o:p>
SR EN 62321-8:2017 | Determination of certain substances in electrotechnical products - Part 8: Phthalates in polymers by gas chromatography-mass spectrometry (GC-MS), gas chromatography-mass spectrometry using a pyrolyzer/thermal desorption accessory (Py/TD-GC-MS) IEC 62321-8:2017 specifies two normative and two informative techniques for the determination of di-isobutyl phthalate (DIBP), di-n-butyl phthalate (DBP), benzylbutyl phthalate (BBP), di-(2-ethylhexyl) phthalate (DEHP), di-n-octyl phthalate (DNOP), di-isononyl phthalate (DINP) and di-iso-decyl phthalate (DIDP) in polymers of electrotechnical products.
SR EN 62321-7-2:2017 | Determination of certain substances in electrotechnical products - Part 7-2: Hexavalent chromium - Determination of hexavalent chromium (Cr(VI)) in polymers and electronics by the colorimetric method IEC 62321-7-2:2017 describes procedures to measure hexavalent chromium, Cr(VI), quantitatively in samples of polymers and electronics. This method employs organic solvent to dissolve or swell the sample matrix, followed by an alkaline digestion procedure to extract Cr(VI) from samples. Studies have shown that organic/alkaline solution is more effective than acidic solution in extracting Cr(VI) from soluble and insoluble samples. Minimal reduction of Cr(VI) to Cr(III) or oxidation of Cr(III) to Cr(VI) occurs under alkaline conditions. The first edition of IEC 62321:2008 was a ‘stand-alone’ standard that included an introduction, an overview of test methods, a mechanical sample preparation as well as various test method clauses. This first edition of IEC 62321-7-2 is a partial replacement of IEC 62321:2008, forming a structural revision and generally replacing Annex C. IEC 62321-7-2 is the final replacement part of the corresponding clauses in IEC 62321:2008.
SR EN 60068-2-18:2017 | Environmental testing - Part 2-18: Tests  Test R and guidance: Water <span style="color:red">NEW!</span>IEC 60068-2-18:2017 is available as <a href="https://webstore.iec.ch/publication/60115">IEC 60068-2-18:2017 RLV which contains the International Standard and its Redline version, showing all changes of the technical content compared to the previous edition.</br></br>IEC 60068-2-18:2017 provides methods of test applicable to products which, during transportation, storage or in service, can be subjected to falling water drops, impacting water, immersion or high pressure water impact. The primary purpose of water tests is to verify the ability of enclosures, covers and seals to maintain components and equipment in good working order after and, when necessary, under a standardized drop field or immersion in water. These tests are not corrosion tests and cannot be considered and used as such. Established water tests in other standards are not intended to simulate natural rainfall and their quoted intensities are too high to be adopted for that purpose. Therefore, in addition to the high-intensity severities, test R includes an artificial rain te
SR EN 302 608 V2.1.1:2017 | Short Range Devices (SRD); Radio equipment for Eurobalise railway systems; Harmonised Standard covering the essential requirements of article 3.2 of Directive 2014/53/EU
SR EN 301 843-7 V1.1.1:2017 | ElectroMagnetic Compatibility (EMC) standard for marine radio equipment and services; Harmonised Standard for electromagnetic compatibility; Part 7: Specific conditions for Maritime Broadband Radiolink equipment
SR EN 301 843-6 V2.2.1:2017 | ElectroMagnetic Compatibility (EMC) standard for marine radio equipment and services; Harmonised Standard for electromagnetic compatibility; Part 6: Specific conditions for Earth Stations on board Vessels operating in frequency bands above 3 GHz
SR EN 301 843-5 V2.2.1:2017 | ElectroMagnetic Compatibility (EMC) standard for marine radio equipment and services; Harmonised Standard for electromagnetic compatibility; Part 5: Specific conditions for MF/HF radiotelephone transmitters and receivers
SR EN 301 843-4 V2.2.1:2017 | ElectroMagnetic Compatibility (EMC) standard for marine radio equipment and services; Harmonised Standard for electromagnetic compatibility; Part 4: Specific conditions for Narrow-Band Direct-Printing (NBDP) NAVTEX receivers
SR EN 301 843-2 V2.2.1:2017 | ElectroMagnetic Compatibility (EMC) standard for marine radio equipment and services; Harmonised Standard for electromagnetic compatibility; Part 2: Specific conditions for VHF radiotelephone transmitters and receivers
SR EN 301 843-1 V2.2.1:2017 | ElectroMagnetic Compatibility (EMC) standard for marine radio equipment and services; Harmonised Standard covering the essential requirements of article 3.1b of the Directive 2014/53/EU; Part 4: Specific conditions for Narrow-Band Direct-Printing (NBDP) NAVTEX receivers
SR EN 300 338-1 V1.4.2:2017 | Technical characteristics and methods of measurement for equipment for generation, transmission and reception of Digital Selective Calling (DSC) in the maritime MF, MF/HF and/or VHF mobile service; Part 1: Common requirements
SR EN 300 019-2-2 V2.4.1:2017 | Environmental Engineering (EE); Environmental conditions and environmental tests for telecommunications equipment; Part 2-2: Specification of environmental tests; Transportation
SR EN 300 019-2-1 V2.3.1:2017 | Environmental Engineering (EE); Environmental conditions and environmental tests for telecommunications equipment; Part 2-1: Specification of environmental tests; Storage
SR EN 16282-8:2017 | Equipment for commercial kitchens - Components for ventilation in commercial kitchens - Part 8: Installations for treatment of aerosol; Requirements and testing This European Standard specifies requirements for the design, construction and operation of installations designed for the treatment of aerosol in kitchens including technical safety, ergonomic and hygienic features. This European Standard is applicable to ventilation systems in commercial kitchens, associated areas and other installations processing foodstuffs intended for commercial use. Kitchens and associated areas are special rooms in which meals are prepared, where tableware and equipment is washed, cleaned, food is stored and food waste areas. This European Standard is applicable to ventilation systems except those used in domestic kitchens. Unless otherwise specified, the requirements of this standard should be checked by way of inspection and/or measurement. NOTE Please note the possible existence of additional or alternative local national regulations concerning installation, inspection, maintenance and operation.
SR EN 16282-5:2017 | Equipment for commercial kitchens - Components for ventilation in commercial kitchens - Part 5: Air duct; Design and dimensioning This European Standard specifies requirements for the design, construction and operation of the air duct in commercial kitchens, including technical safety, ergonomic and hygienic features. This European Standard is applicable to ventilation systems in commercial kitchens, associated areas and other installations processing foodstuffs intended for commercial use. Kitchens and associated areas are special rooms in which meals are prepared, where tableware and equipment is washed, cleaned and food is stored and food waste areas. This European Standard is applicable to kitchen ventilation systems except those used in domestic kitchens. A method of verification of each requirement is also specified. Unless otherwise specified, the requirements of this standard should be checked by way of inspection and/or measurement. NOTE Please note the possible existence of additional or alternative local national regulations on installation, appliance requirements and inspection, maintenance and operation.
SR EN 16282-1:2017 | Equipment for commercial kitchens - Components for ventilation in commercial kitchens - Part 1: General requirements including calculation method This European Standard specifies general requirements, such as ergonomic aspects in relation to ventilation of the kitchen (temperature, air aspects, moisture, noise, etc.), including a method for calculating the airflows. This European Standard is applicable to ventilation systems in commercial kitchens, associated areas and other installations processing foodstuffs intended for commercial use. Kitchens and associated areas are special rooms in which meals are prepared, where tableware and equipment is washed, cleaned and food is stored. This European Standard is applicable to kitchen ventilation systems except those in domestic kitchens. Unless otherwise specified, the requirements of this standard should be checked by way of inspection and/or measurement. NOTE Please note the possible existence of additional or alternative national regulations on installation, appliance requirements and inspection, maintenance, operation.
SR EN 16214-3+A1:2017 | Sustainability criteria for the production of biofuels and bioliquids for energy applications - Principles, criteria, indicators and verifiers - Part 3: Biodiversity and environmental aspects related to nature protection purposes This European Standard only defines procedures, criteria and indicators to provide the required evidence for: - production of raw material in areas for nature protection purposes; - harvesting of raw material from non-natural highly biodiverse grasslands; and - cultivation and harvesting on peatland. This European Standard specifies requirements relevant for the provision of evidence by economic operators that the production, cultivation and harvesting of raw materials is in accordance with legal or other requirements concerning the areas mentioned above. This European Standard is applicable to production, cultivation and harvesting of biomass for biofuels and bioliquids production. NOTE At several occasions in the text the plural form "purposes" is used, but in practice there can be just one nature protection or harvesting of raw material purpose.
SR EN 14543:2017 | Specification for dedicated liquefied petroleum gas appliances - Parasol patio heaters - Flueless radiant heaters for outdoor or amply ventilated area use This European standard specifies the design, safety and marking requirements and test methods for flueless patio heaters for outdoor or amply ventilated area use only. These appliances are for use exclusively with gases of the third family as defined in Clause 4. This European standard applies to appliances that have a nominal heat input not exceeding 17 kW (based on the gross calorific value), supplied with a maximum inlet pressure of 50 mbar: - fixed or, - movable, including those which comprise a housing for a transportable and rechargeable liquefied petroleum gas cylinder. This European standard does not apply to appliances equipped with a fan for either combustion or circulation of the convection air. This European standard does not cover LPG containers for liquefied petroleum gas, their associated regulator, tubing and flexible hoses used for gas supply of appliances covered by this European standard. Regulator, tubing and flexible hoses are covered by others standards (EN 16129, EN 16436-1 and prEN 16436-2, etc.) and national regulations. This European standard does not
SR EN 16948:2017 | Child protective products - Consumer fitted child resistant locking devices for cupboards and drawers - Safety requirements and test methods This European Standard specifies requirements and test methods for locking devices fitted by consumers in a domestic environment for cupboards and drawers for restricting access by young children. NOTE Child resistant locking devices only intended to be installed by professionals or that are an integral part of the cupboard and drawer system are beyond the scope of this standard.
SR EN 1359:2017 | Gas meters - Diaphragm gas meters This European Standard specifies the requirements and tests for the construction, performance, safety and production of class 1,5 diaphragm gas meters (referred to as meters). This applies to meters with co-axial single pipe, or two pipe connections, that are used to measure volumes of fuel gases, which are within the limits of test gases of the 1st, 2nd and 3rd families described in EN 437. The meters have maximum working pressures not exceeding 0,5 bar and maximum actual flow rates not exceeding 160 m3.h-1 over a minimum ambient temperature range of -10 °C to 40 °C and a gas temperature range as specified by the manufacturer with a minimum range of 40 K. This standard applies to meters with and without built-in temperature conversion that are installed in locations with vibration and shocks of low significance (see MID Annex 1 Chapter 1.3.2 (a), class M1). It also applies to meters in: - closed locations (indoor or outdoor with protection as specified by the manufacturer) both with condensing humidity or with non-condensing humidity; or, if specified by the manufacturer: - o
SR EN 15316-4-3:2017 | Energy performance of buildings - Method for calculation of system energy requirements and system efficiencies - Part 4-3: Heat generation systems, thermal solar and photovoltaic systems, Module M3-8-3, M8-8-3, M11-8-3 This European Standard specifies the: - required inputs; - calculation method; - required and resulting outputs, for heat generation systems, thermal solar systems (for space heating, domestic hot water production and the combination of both) and for photovoltaic systems applied in buildings. Within this standard, 6 methods are specified each method has its own range of applicability. - Method 1, is applicable for solar domestic hot water systems characterized by the EN 12976 series (factory made) or EN 12977-2 (custom built). The main output of the method is the solar heat and back up heat contribution to the requested heat use. - Method 2, is applicable for systems for domestic hot water and / or space heating with components characterized by EN ISO 9806 and EN 12977-3 or EN 12977-4 with a monthly calculation time step. The main output of the method is the solar heat and back up heat contribution to the requested heat use. - Method 3, is applicable for systems for domestic hot water and / or space heating with components characterized by EN ISO 9806 with an hourly calculatio
SR CEN/TR 15316-6-6:2017 | Energy performance of buildings - Method for calculation of system energy performance and system efficiencies - Part 6-6: Explanation and justification of EN 15316-4-3, Module M3-8-3, M8-8-3 This Technical Report refers to EN 15316 4 3, Modules 3-8 and 8-8. It contains information to support the correct understanding, use and national adaptation of EN 15316 4 3. This Technical Report does not contain any normative provision.
SR EN 16946-1:2017 | Energy Performance of Buildings - Inspection of Automation, Controls and Technical Building Management - Part 1: Module M10-11 This European Standard defines guidelines for the inspection of installed an operational Functions of Building Automation, Controls and Technical Building Managment System including its configuration.
SR CEN/TR 16946-2:2017 | Energy Performance of Buildings - Inspection of Building Automation, Controls and Technical Building Management - Part 2: Accompanying TR prEN 16946-1:2015 - Modules M10-11 This Technical Report refers to prEN 16946 1, Inspection of Building Automation, Controls and Technical Building Management — Module M10-11. It contains information to support the correct understanding, use and national adaption of standard prEN 16946 1:2015. This Technical Report does not contain any normative provision.
SR ISO 37100:2017 | Sustainable cities and communities -- Vocabulary Acest standard stabileşte termenii referitori la dezvoltarea sustenabilă în cadrul comunităţilor teritoriale, dezvoltarea infrastructurilor inteligente şi alte subiecte asociate cu acestea.
SR ISO/TR 29922:2017 | Natural gas -- Supporting information on the calculation of physical properties according to ISO 6976 Acest standard se referă la diferite detalii tehnice principale care justifică şi explică metodele prezentate în ediţia a treia din 2016 a ISO 6976 dar care nu sunt necesare direct în implementarea acestuia de rutină.
SR EN 15657:2017 | Acoustic properties of building elements and of buildings - Laboratory measurement of structure-borne sound from building service equipment for all installation conditions This European Standard specifies methods for estimating the structure-borne sound power produced in buildings by services equipment (sources) from measurements under laboratory conditions. The data can be used as explained in Annex D, as input for EN 12354-5, or under certain conditions for EN ISO 12354 2, to calculate the sound pressure levels produced by the same equipment when installed in buildings. The data can also be used to compare the performance of products as explained in Annex E. As for the document predicting the structure-borne sound levels produced in the buildings by service equipment (EN 12354-5), this European Standard covers water supply and sanitary installations, mechanical ventilation, heating and cooling devices, service equipment, lifts, rubbish chutes, boilers, blowers, pumps, motors and other auxiliary service equipment, such as motor driven car park doors; it can also be applied to other vibrating equipment attached to or installed in buildings. This standard is so far restricted to steady-state vibrating sources. This revised European Standard: - sp
SR EN 10247:2017 | Micrographic examination of the non-metallic inclusion content of steels using standard pictures This draft European Standard defines a method of microscopic non-metallic endogenous inclusion assessment using picture charts. The method does not apply to particles of a length or diameter less than 3,0 µm or a width smaller than 2,0 µm. If defined by a product standard or agreement between the involved parties for certain special products, inclusions with a width below 2,0 µm can be evaluated by length alone.Inclusions with dimensions exceeding the upper limits in Table 2 are evaluated as belonging to the maximum class and noted separately with their true dimensions (see 7.5.6). It is assumed, if particles are elongated or if there are stringers of particles, that they are parallel to each other. Other arrangements are not covered by this draft standard. This draft European Standard applies to samples with a microscopic precipitation approaching random distribution. From the data of measurements obtained by this method, evaluation according to other standards can be established. This draft European Standard does not apply to free cutting steels. NOTE The basic principle of
SR EN 10120:2017 | Steel sheet and strip for welded gas cylinders This European Standard specifies requirements for sheet and strip up to 5 mm thickness of steels listed in Table 1 and intended for the manufacture of welded gas cylinders. The general technical delivery conditions in EN 10021 also apply to products supplied in accordance with this European Standard.
SR EN 10028-6:2017 | Flat products made of steels for pressure purposes - Part 6: Weldable fine grain steels, quenched and tempered This European Standard specifies the requirements for flat products for pressure equipment made of quenched and tempered steels as specified in Table 1. The requirements in FprEN 10028-1:2017 also apply. NOTE Once this European Standard is published in the EU Official Journal (OJEU) under Directive 2014/68/EU, presumption of conformity to the Essential Safety Requirements (ESRs) of Directive 2014/68/EU is limited to technical data of materials in this European Standard (Part 1 and the other relevant part of the series) and does not presume adequacy of the material to a specific item of equipment. Consequently, the assessment of the technical data stated in this material standard against the design requirements of this specific item of equipment to verify that the ESRs of Directive 2014/68/EU are satisfied, needs to be done.
SR EN 10028-5:2017 | Flat products made of steels for pressure purposes - Part 5: Weldable fine grain steels, thermomechanically rolled This European Standard specifies the requirements for flat products for pressure equipment made of thermomechanically rolled steels as specified in Table 1. The steels are not suitable for hot forming. NOTE 1 At the time of publication of this European Standard, no sufficient data for the standardization of the elevated temperature properties of these steels was available. If their use at such temperatures is intended the conditions for this should be specially agreed between the interested parties. The requirements of EN 10028 1:2017 also apply. NOTE 2 Once this European Standard is published in the EU Official Journal (OJEU) under Directive 2014/68/EU, presumption of conformity to the Essential Safety Requirements (ESRs) of Directive 2014/68/EU is limited to technical data of materials in this European Standard (Part 1 and the other relevant part of the series) and does not presume adequacy of the material to a specific item of equipment. Consequently, the assessment of the technical data stated in this material standard against the design requirements of this specific item
SR EN 10028-4:2017 | Flat products made of steels for pressure purposes - Part 4: Nickel alloy steels with specified low temperature properties This European Standard specifies requirements for flat products for pressure equipment made of nickel alloy steels as specified in Table 1. The requirements and definitions of EN 10028-1:2017 also apply. NOTE Once this European Standard is published in the EU Official Journal (OJEU) under Directive 2014/68/EU, presumption of conformity to the Essential Safety Requirements (ESRs) of Directive 2014/68/EU is limited to technical data of materials in this European Standard (Part 1 and the other relevant part of the series) and does not presume adequacy of the material to a specific item of equipment. Consequently, the assessment of the technical data stated in this material standard against the design requirements of this specific item of equipment to verify that the ESRs of Directive 2014/68/EU are satisfied, needs to be done.
SR EN 10028-3:2017 | Flat products made of steels for pressure purposes - Part 3: Weldable fine grain steels, normalized This European Standard specifies requirements for flat products for pressure equipment made of weldable fine grain steels as specified in Table 1. NOTE 1 Fine grain steels are understood as steels with a ferritic grain size of 6 or finer when tested in accordance with EN ISO 643. The requirements and definitions of EN 10028-1:2017 also apply. NOTE 2 Once this European Standard is published in the EU Official Journal (OJEU) under Directive 2014/68/EU, presumption of conformity to the Essential Safety Requirements (ESRs) of Directive 2014/68/EU is limited to technical data of materials in this European Standard (Part 1 and the other relevant part of the series) and does not presume adequacy of the material to a specific item of equipment. Consequently, the assessment of the technical data stated in this material standard against the design requirements of this specific item of equipment to verify that the ESRs of Directive 2014/68/EU are satisfied, needs to be done.
Flat products made of steels for pressure purposes - Part 2: Non-alloy and alloy steels with specified elevated temperature properties This European Standard specifies requirements for flat products for pressure equipment made of weldable non-alloy and alloy steels with elevated temperature properties as specified in Table 1. The requirements and definitions of EN 10028-1:2017 also apply. NOTE Once this European Standard is published in the EU Official Journal (OJEU) under Directive 2014/68/EU, presumption of conformity to the Essential Safety Requirements (ESRs) of Directive 2014/68/EU is limited to technical data of materials in this European Standard (Part 1 and this Part 2 of the series) and does not presume adequacy of the material to a specific item of equipment. Consequently, the assessment of the technical data stated in this material standard against the design requirements of this specific item of equipment to verify that the ESRs of Directive 2014/68/EU are satisfied, needs to be done.
Flat products made of steels for pressure purposes - Part 1: General requirements This European Standard specifies general technical delivery conditions for flat products for the construction of pressure equipment. The general technical delivery conditions in EN 10021 also apply. NOTE Once this European Standard is published in the EU Official Journal (OJEU) under Directive 2014/68/EU, presumption of conformity to the Essential Safety Requirements (ESRs) of Directive 2014/68/EU is limited to technical data of materials in this European Standard (Part 1 and the other relevant part of the series) and does not presume adequacy of the material to a specific item of equipment. Consequently, the assessment of the technical data stated in this material standard against the design requirements of this specific item of equipment to verify that the ESRs of Directive 2014/68/EU are satisfied, needs to be done.
SR EN ISO 377:2017 | Steel and steel products - Location and preparation of samples and test pieces for mechanical testing (ISO 377:2017) ISO 377:2017 specifies requirements for the identification, location and preparation of samples and test pieces intended for mechanical tests on steel sections, bars, rod, flat products and tubular products as defined in ISO 6929. If agreed in the order, ISO 377:2017 can also apply to other metallic products. These samples and test pieces are for use in tests that are carried out in conformity with the methods specified in the product or material standard or, in the absence of this, in the standard for the test method. Where the requirements of the order or product standard differ from those given in ISO 377:2017, then the requirements of the order or product standard apply.
SR EN 1330-9:2017 | Non-destructive testing - Terminology - Part 9: Terms used in acoustic emission testing This European Standard is concerned only with terms used specifically in acoustic emission testing (AT) and these fall into four parts: - terms relating to the physical phenomenon; - terms relating to the detection of the acoustic emission; - terms relating to the measured characteristics of the signal(s); - terms relating to acoustic emission applications.
SR EN ISO 15614-1:2017 | Specification and qualification of welding procedures for metallic materials - Welding procedure test - Part 1: Arc and gas welding of steels and arc welding of nickel and nickel alloys (ISO 15614-1:2017) ISO 15614-1:2017 specifies how a preliminary welding procedure specification is qualified by welding procedure tests. ISO 15614-1:2017 applies to production welding, repair welding and build-up welding. ISO 15614-1:2017 defines the conditions for the execution of welding procedure tests and the range of qualification for welding procedures for all practical welding operations within the qualification of this document. The primary purpose of welding procedure qualification is to demonstrate that the joining process proposed for construction is capable of producing joints having the required mechanical properties for the intended application. Two levels of welding procedure tests are given in order to permit application to a wide range of welded fabrication. They are designated by levels 1 and 2. In level 2, the extent of testing is greater and the ranges of qualification are more restrictive than in level 1. Procedure tests carried out to level 2 automatically qualify for level 1 requirements, but not vice-versa. When no level is specified in a contract or application standard,
SR CEN/TS 16405:2017 | Intelligent transport systems - Ecall - Additional data concept specification for heavy goods vehicles This Technical Specification defines an additional data concept that may be transferred as an ‘optional additional data concept’ as defined in EN 15722 eCall MSD, that may be transferred from a goods vehicle to a PSAP in the event of a crash or emergency via an eCall communication session. Two variants are provided, one (schema A) for use where information about the goods (ADR classified or not) is known in the eCall device; the second variant (schema B) is for use where such information shall be fetched from elsewhere. This Technical Specification should be seen as an addendum to EN 15722; it contains as little redundancy as possible. The communications media protocols and methods for the transmission of the eCall message are not specified in this Technical Specification. Additional data concepts may also be transferred, and any such data concepts should be registered using a data registry as defined in EN ISO 24978. See www.esafetydata.com for an example.
SR CEN/TR 16742:2017 | Intelligent transport systems - Privacy aspects in ITS standards and systems in Europe This Technical Report gives general guidelines to developers of intelligent transport systems (ITS) and its standards on data privacy aspects and associated legislative requirements. It is based on the EU-Directives valid at the end of 2013. It is expected that planned future enhancements of the Directives and the proposed “General Data Protection Regulation” including the Report of the EU-Parliament of 2013-11-22 (P7_A(2013)0402) will not change the guide significantly.
SR EN 13280:2002/C91:2017 | Specification for glass fibre reinforced cisterns of one piece and sectional construction, for the storage, above ground, of cold water This European Standard specifies the requirements for rectangular and vertical cylindrical glass reinforced plastics (GRP) one piece cisterns and rectangular sectional tanks for the storage of water above ground for both domestic and industrial use within the following capacity ranges, a) one piece cistern 500 l to 100 000 l. b) sectional tank 500 l and larger Particular requirements for additional components for cisterns for domestic use are also included.
SR ISO 433:2017 | Conveyor belts -- Marking Standardul specifică marcarea benzilor transportoare.
SR EN 62841-2-10:2017 | Electric motor-operated hand-held tools, transportable tools and lawn and garden machinery - Safety - Part 2-10: Particular requirements for hand-held mixers IEC 62841-2-10:2017 applies to mixers the rated voltage is not more than 250 V for single-phase a.c. or d.c. tools, and 480 V for three-phase a.c. tools. The rated input is not more than 3 700 W. The limits for the applicability of this standard for battery tools are given in K.1 and L.1. This standard deals with the hazards presented by tools which are encountered by all persons in the normal use and reasonably foreseeable misuse of the tools. Hand-held electric tools, which can be mounted on a support or working stand for use as fixed tools without any alteration of the tool itself, are within the scope of this standard and such combination of a hand-held tool and a support is considered to be a transportable tool and thus covered by the relevant Part 3. Mixers are not considered to be tools with a liquid system. This standard does not apply to drills and impact drills, even if they can be used as a mixer This Part 2-10 is to be used in conjunction with the first edition of <a href="https://webstore.iec.ch/publication/7448">IEC 62841-1:2014 . The attention of National Co
SR EN 62056-7-3:2017 | Electricity metering data exchange - The DLMS/COSEM suite - Part 7-3: Wired and wireless M-Bus communication profiles for local and neighbourhood networks IEC 62056-7-3:2017(E) specifies DLMS/COSEM wired and wireless M-Bus communication profiles for local and neighbourhood networks. It is restricted to aspects concerning the use of communication protocols in conjunction with the COSEM data model and the DLMS/COSEM application layer.
SR EN 61169-11:2017 | Radio-frequency connectors - Part 11: Sectional specification for RF coaxial connectors with inner diameter of outer conductor 9,5 mm with threaded coupling - Characteristic impedance 50 ? (type 4,1-9,5) IEC 61169-11:2017(E), which is a sectional specification (SS), provides information and rules for the preparation of detail specifications (DS) for RF coaxial connectors with threaded coupling, typically for use in 50 Ohms cable networks (type 4,1-9,5). This document prescribes mating face dimensions for general purpose connectors – grade 2, dimensional details of standard test connectors-grade 0, gauging information and tests selected from IEC 61169-1, applicable to all detail specifications relating to series 4,1-9,5 RF connectors. This specification indicates recommended performance characteristics to be considered when writing a detail specification and it covers test schedules and inspection requirements for assessment levels M and H. The 4,1-9,5 types RF coaxial connectors with nominal impedance 50 Ohms are threaded coupling units which are used with all kinds of RF cables and microstrips in microwave transmission systems. And the working frequency is up to 14 GHz.
SR EN 60154-4:2017 | Flanges for waveguides - Part 4: Relevant specifications for flanges for circular waveguides IEC 60154-4:2017 specifies the dimensions of flanges for circular waveguides for use in electronic equipment. It covers requirements for flanges drilled before or after mounting on waveguides. The aim of this document is to specify for waveguide flanges the mechanical requirements necessary to ensure compatibility and, as far as practicable, interchangeability as well as to ensure adequate electrical performance. This edition includes the following significant technical changes with respect to the previous edition: - revise the estimation for return loss at connection interface of waveguides; - add two type of waveguide flange for high frequency application, i.e. over 50 GHz; - expand the operation frequency range up to 3,3 THz; - rename the frequency band over R1200, i.e. R1.2K.
SR EN 61008-1:2013/A12:2017 | Residual current operated circuit-breakers without integral overcurrent protection for household and similar uses (RCCBs) - Part 1: General rules Acest amendament A12 modifică standardul român SR EN 61008-1:2013 și se utilizează împreună cu SR EN 61008-1:2013.
SR EN 62561-1:2017 | Lightning Protection System Components (LPSC) - Part 1: Requirements for connection components <span style="color:red">NEW!</span>IEC 62561-1:2017 is available as <a href="https://webstore.iec.ch/publication/60111">IEC 62561-1:2017 RLV which contains the International Standard and its Redline version, showing all changes of the technical content compared to the previous edition. IEC 62561-1:2017 specifies the requirements and tests for metallic connection components that form part of a lightning protection system (LPS). Typically, these can be connectors, clamps, bonding and bridging components, expansion pieces and test joints. For the purposes of this document the following connection types are considered as connection components: exothermic, brazing, welding, clamping, crimping, seaming, screwing or bolting. Testing of components for an explosive atmosphere is not covered by this document. This second edition cancels and replaces the first edition, published in 2012. This edition constitutes a technical revision. This edition includes the following significant technical changes with respect to the previous edition: a. classification of connection components in
SR EN 62625-1:2014/A11:2017 | Electronic railway equipment - On board driving data recording system - Part 1: System specification
SR EN 61375-3-4:2014/A11:2017 | Electronic railway equipment - Train communication network (TCN) - Part 3-4: Ethernet Consist Network (ECN) Acest amendament se utilizează împreună cu standardul SR EN 61375-3-4:2014 care se aplică pentru echipamente electronice feroviare.
SR EN 61375-2-3:2016/A11:2017 | Electronic railway equipment - Train communication network (TCN) - Part 2-3: TCN communication profile Acest amendament se utilizează împreună cu standardul SR EN 61375-2-3:2016 care se aplică pentru echipamente electronice feroviare.
SR EN 50124-2:2017 | Railway applications - Insulation coordination - Part 2: Overvoltages and related protection This European Standard applies to: - fixed installations (downstream of the secondary of the substation transformer) and rolling stock equipment linked to the contact line of one of the systems defined in EN 50163; - rolling stock equipment linked to a train line. This European Standard gives simulation and/or test requirements for protection against transient overvoltages of such equipment. Long-term overvoltages are not addressed in this document.
SR EN 50124-1:2017 | Railway applications - Insulation coordination - Part 1: Basic requirements - Clearances and creepage distances for all electrical and electronic equipment This European Standard deals with insulation coordination in railways. It applies to equipment for use in signalling, rolling stock and fixed installations. Insulation coordination is concerned with the selection, dimensioning and correlation of insulation both within and between items of equipment. In dimensioning insulation, electrical stresses and environmental conditions are taken into account. For the same conditions and stresses, these dimensions are the same. An objective of insulation coordination is to avoid unnecessary over dimensioning of insulation. This standard specifies: - requirements for clearances and creepage distances for equipment; - general requirements for tests pertaining to insulation coordination. The term equipment relates to a section as defined in 3.3 it may apply to a system, a sub-system, an apparatus, a part of an apparatus, or a physical realization of an equipotential line. This standard does not deal with: - distances through solid or liquid insulation; - distances through gases other than air; - distances through air not at atmospheric press
SR EN 62943:2017 | Visible light beacon system for multimedia applications IEC 62943:2017 aims at establishing a unified standard concerning the lower communication layer common to multimedia applications, and does not deal with the upper communication layer which depends upon individual applications. This document specifies a unidirectional visible light communication protocol using visible light, named "visible light beacon system for multimedia applications".
SR EN 62680-3-1:2017 | Universal Serial Bus interfaces for data and power - Part 3-1: Universal Serial Bus 3.1 Specification IEC 62680-3-1:2017(E) defines the latest generation USB industry standard, USB 3.1. The specification describes the protocol definition, types of transactions, bus management, and the programming interface required to design and build systems and peripherals that are compliant with this specification. USB 3.1 is primarily a performance enhancement to SuperSpeed USB 3.0 resulting in providing more than double the bandwidth for devices such as Solid State Drives and High Definition displays. It refers to Enhanced SuperSpeed as a collection of features or requirements that apply to both USB 3.0 and USB 3.1 bus operation. Additionally, where specific differences exist with regard to the USB 3.0 definition of SuperSpeed features or requirements, those differences will be uniquely identified as SuperSpeedPlus (or SSP) features or requirements – generally, “SuperSpeed” is in reference to 5 Gbps operation and “SuperSpeedPlus” is in reference to 10 Gbps operation. <p class="PARAGRAPH"> <o:p></o:p>
SR EN 319 412-5 V2.2.1:2017 | Electronic Signatures and Infrastructures (ESI); Certificate Profiles; Part 5: QCStatements
SR EN 140401-803:2008/A3:2017 | Detail specification: Fixed low power film SMD resistors - Cylindrical - Stability classes 0,05; 0,1; 0,25; 0,5; 1; 2 Amendment of the detail specification, aiming to amend the ordering information for a proper discrimination between two different permissible product variants.
SR EN 140401-802:2008/A3:2017 | Detail specification: Fixed low power film SMD resistors - Rectangular - Stability classes 1; 2 Amendment of the detail specification, aiming to amend the ordering information for a proper discrimination between two different permissible product variants.
SR EN 61000-4-39:2017 | Electromagnetic Compatibility (EMC) - Part 4-39: Testing and measurement techniques - Radiated fields in close proximity - Immunity test IEC 61000-4-39:2017 specifies immunity requirements for electrical and electronic equipment when it is exposed to radiated electromagnetic energy from RF transmitters used in close proximity. It establishes test levels and the required test procedures. The applicable frequency range is 9 kHz to 6 GHz. It has the status of a basic EMC publication in accordance with <a href="https://webstore.iec.ch/publication/7518">IEC Guide 107.
SR EN 55035:2017 | Electromagnetic compatibility of multimedia equipment - Immunity requirements CISPR 35:2016 applies to multimedia equipment (MME) having a rated AC or DC supply voltage not exceeding 600 V. The objectives of this document are:<br /> - to establish requirements which provide an adequate level of intrinsic immunity so that the MME will operate as intended in its environment in the frequency range 0 kHz to 400 GHz; and<br /> - to specify procedures to ensure the reproducibility of tests and the repeatability of results.
SR EN 62127-2:2008/A2:2017 | Ultrasonics - Hydrophones - Part 2: Calibration for ultrasonic fields up to 40 MHz
SR EN 60500:2017 | Underwater acoustics - Hydrophones - Properties of hydrophones in the frequency range 1 Hz to 500 kHz IEC 60500:2017 specifies the relevant characteristics and properties of hydrophones in the frequency range 1 Hz to 500 kHz, and specifies how to report these characteristics. Provides guidance on the choice of a hydrophone with appropriate performance for a specific application. This standard is applicable to: - hydrophones employing piezoelectric sensor elements, designed to respond to sound pressure in water and measure underwater acoustical signals; - hydrophones with or without an integral pre-amplifier. This new edition includes the following significant technical changes with respect to the previous edition: - the format and scope of IEC 60500 have been changed to be compatible with other IEC standards; - the upper limit of the frequency range of hydrophones has been expanded.
SR EN 62745:2017 | Safety of machinery - Requirements for cableless control systems of machinery IEC 62745:2017(E) specifies requirements for the functionality and interfacing of cableless (for example, radio, infra-red) control systems that provide communication between operator control station(s) and the control system of a machine. Specific requirements are included for such operator control stations that are portable by the operator.
SR EN 61784-3-18:2012/A1:2017 | Industrial communication networks - Profiles - Part 3-18: Functional safety fieldbuses - Additional specifications for CPF 18
SR EN 62838:2016/AC:2017 | LEDsi lamps for general lighting services with supply voltages not exceeding 50 V a.c. r.m.s. or 120 V ripple free d.c. - Safety specifications
SR EN 60092-507:2015/AC:2017 | Electrical installations in ships - Part 507 - Small vessels
SR EN 13865:2017/AC:2017 | Surfaces for sports areas - Determination of angled ball behaviour - Tennis
SR EN 13108-4:2016/AC:2017 | Bituminous mixtures - Material specifications - Part 4: Hot Rolled Asphalt Prezenta erată se utilizează împreună cu standardul SR EN 13108-4:2016 întrucât modifică anexa B, B.2. Cerințe din acest standard.
SR CEN ISO/TS 18234-7:2017 | Intelligent transport systems - Traffic and travel information via transport protocol experts group, generation 1 (TPEG1) binary data format - Part 7: Parking information (TPEG1-PKI) (ISO/TS 18234-7.2013) ISO/TS 18234-7:2013 specifies the TPEG Parking Information Application (PKI) which is designed to deliver parking information to a variety of receivers using a number of different channels, foremost digital broadcasting and internet technologies. Parking information may be presented to the user in many different ways including textually, voiced and graphically using standard formats.
SR CEN ISO/TS 18234-9:2017 | Intelligent transport systems - Traffic and travel information via transport protocol experts group, generation 1 (TPEG1) binary data format - Part 9: Traffic event compact (TPEG1-TEC) (ISO/DTS 18234-9:2013) ISO/TS 18234-9:2013 defines the TPEG application Traffic Event Compact (TEC). It has been specifically designed to support information about traffic events, e.g. road works, traffic jams. A specific form of traffic event are local hazard warnings, which as safety-related messages, are sent with high priority to assist a driver in encountering dangerous situations (e.g. black-ice, accident behind curves, obstacles on road) unexpectedly.
SR EN 62433-2:2017 | EMC IC modelling - Part 2: Models of integrated circuits for EMI behavioural simulation - Conducted emissions modelling (ICEM-CE) IEC 62433-2:2008(E) specifies macro-models for ICs to simulate conducted electromagnetic emissions on a printed circuit board. The model is commonly called Integrated Circuit Emission Model - Conducted Emission (ICEM-CE). The ICEM-CE model can also be used for modelling an IC-die, a functional block and an Intellectual Property block (IP). The ICEM-CE model can be used to model both digital and analogue ICs. Basically, conducted emissions have two origins: - conducted emmissions through power supply terminals and ground reference structure; - conducted emmisions through input/output (I/O) terminals. The ICEM-CE model addresses those two types of origins in a single approach. This standard defines structures and components of the macro-model for EMI simulation taking into account the IC's internal activities. This standard gives general data, which can be implemented in different formats or languages such as IBIS, IMIC, SPICE, VHDL-AMS and Verilog. SPICE is however chosen as default simulation environment to cover all the conducted emissions. This standard also specifies req
SR EN 60747-16-1:2003/A2:2017 | Semiconductor devices - Part 16-1: Microwave integrated circuits - Amplifiers
SR EN 4674-003:2017 | Aerospace series - Electrical cables, installation - Self-wrapping shielding (EMI) protective sleeve - Part 003: Open sleeve - Inside pressurized area - EMI protection 5 kA - Temperature range - 65 °C to 200 °C - Product standard This European Standard specifies the characteristics of flexible 5 kA self-wrapping shielding (EMI) protection sleeves, to be installed inside pressurized areas on electrical cables or cable bundles, made from nickel plated copper strands and PPS (polyphenylene sulfide) monofilament. Temperature range: - 65 °C to 200 °C.
SR EN 2997-001:2017 | Aerospace series - Connectors, electrical, circular, coupled by threaded ring, fire-resistant or non fire-resistant, operating temperatures - 65 °C to 175 °C continuous, 200 °C continuous, 260 °C peak - Part 001: Technical specification This European Standard specifies the general characteristics, the conditions for qualification acceptance and quality assurance, and the test programs and groups for threaded ring coupling circular connectors, fire-resistant or non fire-resistant, intended for use in a temperature range from 65 °C to 175 °C continuous, 200 °C continuous or 260 °C peak according to the classes and models.
SR EN 2714-013:2017 | Aerospace series - Cables, electrical, single and multicore for general purpose - Operating temperatures between -55 °C and 260 °C - Part 013: DR family, screened (spiral) and jacketed, UV laser printable - Product standard This European Standard specifies the characteristics of UV laser printable DR family, single and multicore screened (spiral) and jacketed electrical lightweight cables for use in the on-board electrical systems of aircraft, at operating temperatures between - 55 °C and 260 °C. Nevertheless, if needed, - 65 °C is also acceptable as shown by cold test. It shall also be possible to mark these cables by qualified compatible marking. These markings shall satisfy the requirements of EN 3838.
SR EN 60034-12:2017 | Rotating electrical machines - Part 12: Starting performance of single-speed three-phase cage induction motors <span style="color:red">NEW!</span>IEC 60034-12:2016 is available as <a href="https://webstore.iec.ch/publication/59475">IEC 60034-12:2016 RLV which contains the International Standard and its Redline version, showing all changes of the technical content compared to the previous edition.</br></br>IEC 60034-12:2016 specifies the parameters for eight designs of starting performance of single-speed three-phase 50 Hz or 60 Hz cage induction motors in accordance with IEC 60034-1 that: - have a rated voltage up to 1 000 V; - are intended for direct-on-line or star-delta starting; - are rated on the basis of duty type S1; - are constructed to any degree of protection and explosion protection. The main changes with respect to the previous edition are as follows: - new design letter E for extended efficiency motors, explanation of all design letters, and description of new designs NE, NEY, HE, and HEY; - addition of a reference to IEC 60079-7; - addition of a formula to calculate locked rotor current from apparent power.
SR EN 3773-006:2017 | Aerospace series - Circuit breakers, single-pole, temperature compensated, rated currents 1 A to 25 A - Part 006: 6,3 mm blade terminal - Product standard This European Standard specifies the characteristics of single-pole circuit breakers, temperature compensated with a rated current from 1 A to 25 A, used in aircraft on-board circuits at a temperature between ? 55 °C and 125 °C and at an altitude of 15 000 m max. These circuit breakers are operated by a push-pull type single push button (actuator), with delayed action "trip-free" tripping. They will continue to function up to the short-circuit current.
SR EN 62433-3:2017 | EMC IC modelling - Part 3: Models of Integrated Circuits for EMI behavioural simulation - Radiated emissions modelling (ICEM-RE) <p class="PARAGRAPH"> IEC 62433-3:2017 provides a method for deriving a macro-model to allow the simulation of the radiated emission levels of an Integrated Circuit (IC). This model is commonly called Integrated Circuit Emission Model - Radiated Emission, ICEM-RE. The model is intended to be used for modelling a complete IC, with or without its associated package, a functional block and an Intellectual Property (IP) block of both analogue and digital ICs (input/output pins, digital core and supply), when measured or simulated data cannot be directly imported into simulation tools.<o:p></o:p>
SR EN 60034-18-42:2017 | Rotating electrical machines - Part 18-42: Partial discharge resistant electrical insulation systems (Type II) used in rotating electrical machines fed from voltage converters - Qualification tests IEC/TS 60034-18-42:2008 defines criteria for assessing the insulation system of stator/rotor windings of single or polyphase AC machines which are subjected to repetitive impulse voltages, such as pulse width modulation converters, and expected to withstand partial discharge activity during service. It specifies electrical qualification and acceptance tests on representative samples which verify fitness for operation with voltage-source converters.
SR EN 50193-2-2:2017 | Electric instantaneous water heaters - Part 2-2: Performance requirements - Single point of use electric instantaneous showers - Efficiency This clause of part 1 is applicable except as follows. Addition: This standard applies to open outlet, single point of use, electric instantaneous water heaters intended for household or similar use, for showering purposes without downstream mixing. This standard only specifies tests for the assessment of energy efficiency. This standard does not apply to electrical instantaneous water heaters covered by other parts of this series of standards.
SR EN 13523-24:2017 | Coil coated metals - Test methods - Part 24: Resistance to blocking and pressure marking This part of The EN 13523 series specifies the procedure for determining the resistance to blocking and/or pressure marking of an organic coating on a metallic substrate.
SR EN 15330-2:2017 | Surfaces for sports areas - Synthetic turf and needle-punched surfaces primarily designed for outdoor use - Part 2: Specification for needle-punched surfaces for tennis and multi-sport surfaces This European Standard specifies performance and durability characteristics of needle-punched sports surfaces primarily used outdoors. Two categories of surfaces are covered, based on the principal sporting use of the surface, as follows: - surfaces designed for multi sports use, and - surfaces designed primarily for tennis. The requirements are intended to apply to surfaces used for community, educational and recreational sport. For professional and elite levels of competition, many sports governing bodies have published their own specifications; the requirements of the sports' governing bodies might differ from those detailed in this European Standard and facility developers are advised to ensure that they select surfaces offering the correct levels of performance for the levels of competition to be played on the pitch or court. This European Standard is based on type approval testing of products in the laboratory. Selected requirements may also be used on site to assess the suitability of installed surfaces.
SR EN 115-1:2017 | Safety of escalators and moving walks - Part 1: Construction and installation This European Standard is applicable for new escalators and moving walks (pallet or belt type) as defined in Clause 3. This European Standard deals with all significant hazards, hazardous situations and events relevant to escalators and moving walks when they are used as intended and under conditions of misuse which are reasonably foreseeable by the manufacturer (see Clause 4). This European Standard is not applicable to escalators and moving walks which were manufactured before the date of its publication. It is, however, recommended that existing installations be adapted to this standard.
SR EN ISO 9405:2017 | Textile floor coverings - Assessment of changes in appearance (ISO 9405:2015) This International Standard describes the procedures for assessing the overall change in appearance of textile floor coverings caused by Vettermann drum and hexapod tumbler testers according to ISO 10361 and ISO 4918
SR EN ISO 15257:2017 | Cathodic protection - Competence levels of cathodic protection persons - Basis for certification scheme (ISO 15257:2017) ISO 15257:2017 defines five levels of competence (detailed in Clause 4) for persons working in the field of cathodic protection (CP), including survey, design, installation, testing, maintenance and advancing the science of cathodic protection. It specifies a framework for establishing these competence levels and their minimum requirements. Competence levels apply to each of the following application sectors: - on-land metallic structures; - marine metallic structures; - reinforced concrete structures; inner surfaces of metallic structures containing an electrolyte. These application sectors are detailed in Clause 5. ISO 15257:2017 specifies the requirements to be used for establishing a certification scheme as defined in ISO/IEC 17024. It is not mandatory to apply all of the levels and/or application sectors. This certification scheme is detailed in Annexes A, B and C.
SR EN ISO 5659-2:2017 | Plastics - Smoke generation - Part 2: Determination of optical density by a single-chamber test (ISO 5659-2:2017) ISO 5659-2:2017 specifies a method of measuring smoke production from the exposed surface of specimens of materials or composites. It is applicable to specimens that have an essentially flat surface and do not exceed 25 mm in thickness when placed in a horizontal orientation and subjected to specified levels of thermal irradiance in a closed cabinet with or without the application of a pilot flame. This method of test is applicable to all plastics. It is intended that the values of optical density determined by this test be taken as specific to the specimen or assembly material in the form and thickness tested and are not to be considered inherent, fundamental properties. The test is intended primarily for use in research and development and fire safety engineering in buildings, trains, ships, etc. and not as a basis for ratings for building codes or other purposes. No basis is provided for predicting the density of smoke that can be generated by the materials upon exposure to heat and flame under other (actual) exposure conditions. This test procedure excludes the effect of i
SR EN ISO 294-1:2017 | Plastics - Injection moulding of test specimens of thermoplastic materials - Part 1: General principles, and moulding of multipurpose and bar test specimens (ISO 294-1:2017) ISO 294-1:2017 specifies the general principles to be followed when injection moulding test specimens of thermoplastic materials and gives details of mould designs for preparing two types of specimen for use in acquiring reference data, i.e. type A1 and type B1 test specimens as specified in ISO 20753, and provides a basis for establishing reproducible moulding conditions. Its purpose is to provide consistent descriptions of the main parameters of the moulding process and to establish a uniform practice in reporting moulding conditions. The particular conditions required for the reproducible preparation of test specimens will vary for each material used and are given in the International Standard for the relevant material or are to be agreed upon between the interested parties. NOTE Interlaboratory tests with acrylonitrile/butadiene/styrene (ABS), styrene/butadiene (SB) and poly(methyl methacrylate) (PMMA) have shown that mould design is an important factor in the reproducible preparation of test specimens.
SR EN ISO 20568-2:2017 | Plastics -- Fluoropolymer dispersions and moulding and extrusion materials -- Part 2: Preparation of test specimens and determination of properties ISO 20568-2:2017 describes the preparation of test specimens and provides test methods to define characteristics of thermoplastic fluoropolymer resins. Results from the testing can be used as the basis for designation, material specifications or both.
SR EN ISO 20568-1:2017 | Plastics -- Fluoropolymer dispersions and moulding and extrusion materials -- Part 1: Designation system and basis for specifications ISO 20568-1:2017 establishes a system of designation for fluoropolymer materials, which may be used as the basis for specifications. The various types of fluoropolymer are differentiated from each other by a classification system based on appropriate levels of the designatory properties and on information about the intended application and/or method of processing, important properties, additives, colorants, fillers and reinforcing materials.
SR EN 16821:2017 | Rubber and plastics hoses and hose assemblies for use in the pharmaceutical and biotechnological industry - Silicone rubber hoses This final draft European Standard applies to type 1 to type 3 hose assemblies with hoses made of silicone rubber for the transport of liquid or powdery substances in the pharmaceutical and the biotechnological industries. It specifies the classification, manufacturing and testing of as well as the materials, requirements and quality surveillance for hose assemblies. These hose assemblies are intended to be used with the relevant substances at temperatures in the range from -40 °C ) to +150 °C and at operating pressures from -0,9 bar (vacuum) to 10 bar (see Table 1). These hose assemblies are not electrically conductive. The danger of static charging shall be considered on a case-by-case basis. Hose assemblies in accordance with this standard are classified into two designs, A and B (see 3.2). Attention is called to the fact that for certain applications the relevant legal regulations such as the Pressure Equipment Directive 2014/68/EU (PED) need to be complied with.
SR EN 16820:2017 | Rubber and plastics hoses and hose assemblies for use in the pharmaceutical and biotechnological industry - Bonded elastomeric hoses with or without a lining This final draft European Standard applies to type D and type SD hose assemblies with hoses made of elastomers and bonded plastics for the transport of gaseous, vaporous, liquid or powdery substances in the pharmaceutical and the biotechnological industries. It specifies the classification, manufacturing and testing of as well as the materials, requirements and quality surveillance for hose assemblies. These hose assemblies are intended to be used with the relevant substances at temperatures in the range from -30 °C to +100 °C, depending on the medium, and at operating pressures from -0,9 bar (vacuum) to 10 bar (see Tables 2 and 3). For hoses with a lining made of PTFE and derivatives, temperatures from -30 °C to +140 °C are permissible. Hose assemblies in accordance with this standard are classified into two designs, A and B (see 3.3). Attention is called to the fact that for certain applications the relevant legal regulations such as the Pressure Equipment Directive 2014/68/EU (PED) need to be complied with.
SR EN ISO 19490:2017 | Dentistry - Sinus membrane elevator (ISO 19490:2017) ISO 19490:2017 specifies requirements and their test methods for sinus membrane elevators used during the placement of dental implants for sinus floor lifting. It also specifies the requirements for their marking and labelling.
SR EN ISO 11609:2017 | Dentistry - Dentifrices - Requirements, test methods and marking (ISO 11609:2017) ISO 11609:2017 specifies requirements for the physical and chemical properties of dentifrices and provides guidelines for suitable test methods. It also specifies requirements for the marking, labelling and packaging of dentifrices. ISO 11609:2017 applies to dentifrices, including toothpastes, destined to be used by the consumers on a daily basis with a toothbrush to promote oral hygiene. Specific qualitative and quantitative requirements for freedom from biological and toxicological hazards are not included in this document. These are covered in ISO 7405[1] and ISO 10993-1[2].
SR EN ISO 21149:2017 | Cosmetics - Microbiology - Enumeration and detection of aerobic mesophilic bacteria (ISO 21149:2017) ISO 21149:2017 gives general guidelines for enumeration and detection of aerobic mesophilic bacteria present in cosmetics - by counting the colonies on agar medium after aerobic incubation, or - by checking the absence of bacterial growth after enrichment. Because of the large variety of cosmetic products within this field of application, this method may not be appropriate for some products in every detail (e.g. certain water immiscible products). Other methods (e.g. automated) may be substituted for the tests presented here provided that their equivalence has been demonstrated or the method has been otherwise shown to be suitable. If needed, microorganisms enumerated or detected may be identified using suitable identification tests described in the standards given in the Bibliography. In order to ensure product quality and safety for consumers, it is advisable to perform an appropriate microbiological risk analysis to determine the types of cosmetic products to which this document is applicable. Products considered to present a low microbiological risk (see ISO 29621) include
SR EN ISO 21148:2017 | Cosmetics - Microbiology - General instructions for microbiological examination (ISO 21148:2017) ISO 21148:2017 gives general instructions for carrying out microbiological examinations of cosmetic products, in order to ensure their quality and safety, in accordance with an appropriate risk analysis (e.g. low water activity, hydro-alcoholic, extreme pH values). Because of the large variety of products and potential uses within this field of application, these instructions might not be appropriate for some products in every detail (e.g. certain water-immiscible products).
SR EN ISO 18415:2017 | Cosmetics - Microbiology - Detection of specified and non-specified microorganisms (ISO 18415:2017) ISO 18415:2017 gives general guidelines for the detection and identification of specified microorganisms in cosmetic products as well as for the detection and identification of other kinds of aerobic mesophilic non-specified microorganisms in cosmetic products. Microorganisms considered as specified in this document might differ from country to country according to national practices or regulations. Most of them considered as specified microorganisms include one or more of the following species: Pseudomonas aeruginosa, Escherichia coli, Staphylococcus aureus and Candida albicans. In order to ensure product quality and safety for consumers, it is advisable to perform an appropriate microbiological risk analysis to determine the types of cosmetic products to which this document is applicable. Products considered to present a low microbiological risk (see ISO 29621) include those with low water activity, hydro-alcoholic products, extreme pH values, etc. The method described in this document is based on the detection of microbial growth in a non-selective liquid medium (enrichment
SR EN ISO 19020:2017 | Microbiology of the food chain - Horizontal method for the immunoenzymatic detection of staphylococcal enterotoxins in foodstuffs (ISO 19020:2017) ISO 19020:2017 specifies a screening method for the detection of staphylococcal enterotoxins SEA, SEB, SECs, SED and SEE in foodstuffs. It consists of two main steps: a) extraction followed by a concentration based on dialysis principle; and b) an immunoenzymatic detection using commercially available detection kits. ISO 19020:2017 is applicable to the screening of staphylococcal enterotoxins SEA to SEE in products intended for human consumption. Other staphylococcal enterotoxins such as types SEG, SEH, SEI, SER, SES and SET can also cause illness. Due to the lack of commercially available detection kits, ISO 19020:2017 is applicable only to types SEA to SEE, but may apply to other types of toxins, subject to validation of the method.
SR EN ISO 11290-2:2017 | Microbiology of the food chain - Horizontal method for the detection and enumeration of Listeria monocytogenes and of Listeria spp. - Part 2: Enumeration method (ISO 11290-2:2017) ISO 11290-2:2017 specifies a horizontal method for - the enumeration of L. monocytogenes, and - the enumeration of Listeria spp. (including L. monocytogenes). ISO 11290-2:2017 is applicable to - products intended for human consumption and for the feeding of animals, and - environmental samples in the area of food production and food handling.
SR EN ISO 11290-1:2017 | Microbiology of the food chain - Horizontal method for the detection and enumeration of Listeria monocytogenes and of Listeria spp. - Part 1: Detection method (ISO 11290-1:2017) ISO 11290-1:2017 specifies a horizontal method for - the detection of L. monocytogenes, and - the detection of Listeria spp. (including L. monocytogenes). ISO 11290-1:2017 is applicable to - products intended for human consumption and for the feeding of animals, and - environmental samples in the area of food production and food handling.
SR EN 16995:2017 | Foodstuffs - Vegetable oils and foodstuff on basis of vegetable oils - Determination of mineral oil saturated hydrocarbons (MOSH) and mineral oil aromatic hydrocarbons (MOAH) with on-line HPLC-GC-FID analysis This European Standard specifies a highly efficient method for the determination of saturated and aromatic hydrocarbons (from C10 to C50) in vegetable fats and oils and foodstuff on basis of vegetable oils for which it has been interlaboratory validated, with online-HPLC-GC-FID [1], [2] and [3]. This standard is not intended to be applied to other matrices. The method can be used for the analysis of mineral oil saturated hydrocarbons (MOSH) and/or mineral oil aromatic hydrocarbons (MOAH). The method has been tested in an interlaboratory study via the analysis of both naturally contaminated and spiked vegetable oil samples and mayonnaise and margarine samples, ranging from 4 mg/kg to 197 mg/kg for MOSH, and from 2 mg/kg to 51 mg/kg for MOAH. According to the results of the interlaboratory studies, the method has been proven suitable for MOSH- and MOAH mass concentrations each above 10 mg/kg. In case of suspected interferences from natural sources, the mineral origin of the MOSH and MOAH fraction can be verified by examination of the pattern by GC-MS.
SR EN 60312-1:2017 | Vacuum cleaners for household use - Part 1: Dry vacuum cleaners - Methods for measuring the performance This International Standard is applicable for measurements of the performance of dry vacuum cleaners for household use in or under conditions similar to those in households. The purpose of this standard is to specify essential performance characteristics of dry vacuum cleaners being of interest to the users and to describe methods for measuring these characteristics.
SR EN ISO 3095:2014/C91:2017 | Acoustics - Railway applications - Measurement of noise emitted by railbound vehicles (ISO 3095:2013) This corrigendum corrects subclause 4.1, last paragraph.
SR 13576:2018 | Storable bituminous mixtures. Material specifications This standard specifies the requirements for storable bituminous mixtures made with fluxed bitumen or bituminous cationic emulsions used for bituminous coating repair works of roads and other traffic area.
SR EN ISO 16120-4:2017 | Non-alloy steel wire rod for conversion to wire - Part 4: Specific requirements for wire rod for special applications (ISO 16120-4:2017) ISO 16120-4:2017 specifies requirements for wire rod for conversion to wire for special applications. It is applicable to non-alloy steel wire rod with improved characteristics intended for drawing and/or cold rolling.
SR EN ISO 16120-1:2017 | Non-alloy steel wire rod for conversion to wire - Part 1: General requirements (ISO 16120-1:2017) ISO 16120-1:2017 series is applicable to wire rod of non-alloy steel intended for wire drawing and/or cold rolling. The cross-section can be circular, oval, square, rectangular, hexagonal, octagonal, half-round or another shape, generally with at least 5 mm nominal dimension, and with a smooth surface. ISO 16120-1:2017 specifies general requirements for non-alloy steel wire rod for conversion to wire. It is not applicable to products for which standards exist or are in development, for example: - steel wire rod intended for heat treatment; - free-cutting steel wire rod; - steel wire rod for cold heading and cold extrusion; - steel wire rod intended for the production of electrodes and products for welding; - steel wire rod for welded fabric for reinforcement for concrete; - steel wire rod for ball and roller bearings (see ISO 683-17); - steel wire rod for wire for high fatigue strength mechanical springs, such as valve springs. In addition to the requirements of this document, the general technical delivery requirements specified in ISO 404 apply.
SR EN 16913:2017 | Ambient air - Standard method for measurement of NO3¯, SO42¯, Cl, NH4?, Na?, K?, Mg2?, Ca2? in PM2,5 as deposited on filters This European Standard specifies a method for the determination of the mass concentration of water soluble NO3- (nitrate), SO42- (sulphate), Cl- (chloride), NH4+ (ammonium), Na+ (sodium), K+ (potassium), Mg2+ (magnesium), Ca2+ (calcium) in PM2,5 as deposited on filters. This European Standard describes the analytical procedures for determining anions and cations as part of the PM2,5 particulate phase, sample extraction and analysis of anions and cations by ion chromatography. Sampling onto filters will be done in accordance with EN 12341 for PM2,5. NOTE 1 Alternatively, cations, excluding ammonium, can be analysed by inductively coupled plasma optical emission spectrometry (ICP-OES). Ammonium can also be analysed by photometry or conductometry. This European Standard can be used for the measurements of anions and cations as required by Directive 2008/50/EC. The method does not take into account the possible losses during sampling due to evaporation. NOTE 2 NO3-, Cl-, NH4+ are part of the volatile fraction of PM2,5, and the concentrations determined using this standard can be u
SR EN 16897:2017 | Workplace exposure - Characterization of ultrafine aerosols/nanoaerosols - Determination of number concentration using condensation particle counters This European Standard gives guidelines on the measurement of the fine particle fraction of the aerosol, especially for the determination of the number concentration of ultrafine aerosols and nanoaerosols at workplaces by use of condensation particle counters (CPC). This European Standard deals with the CPC's principle of operation, problems of sampling in the workplace environment, aspects for selecting a suitable instrument, limits of application, use of different working fluids and technologies, calibration, equipment maintenance, measurement uncertainty, and reporting of measurement results. Potential problems and limitations which are of relevance for workplace measurements are described.
SR EN ISO 11731:2017 | Water quality - Enumeration of Legionella (ISO 11731:2017) ISO 11731:2017 specifies culture methods for the isolation of Legionella and estimation of their numbers in water samples. These methods are applicable to all kinds of water samples including potable, industrial, waste and natural waters. These methods can be used for water related matrices, e.g. biofilms, sediments, etc. Not all Legionella species are culturable; therefore, the methods described in this document do not recover all species of Legionella.
SR EN 1017+A1:2017 | Chemicals used for treatment of water intended for human consumption - Half-burnt dolomite This European Standard is applicable to half-burnt dolomite used for treatment of water intended for human consumption. It describes the characteristics of half-burnt dolomite and specifies the requirements and the corresponding test methods for half-burnt dolomite. It gives information on its use in water treatment.
SR EN 13141-3:2017 | Ventilation for buildings - Performance testing of components/products for residential ventilation - Part 3: Range hoods for residential use without fan This document specifies methods for measuring the main performance characteristics of range hoods for residential use. It applies to air extraction range hoods without fan. This document does not specify: - values for performance characteristics; - safety requirements in relation with the use of methyl-ethyl ketone (MEK). For air extraction range hoods with fan see IEC 61591
SR EN 1364-5:2017 | Fire resistance tests for non-loadbearing elements - Part 5: Air transfer grilles This European Standard specifies a method for determining the fire resistance of air transfer grilles (ATG). It is applicable to air transfer grilles intended for installation in building components (typically walls, floors or ceilings). The orientation of the installation of the air transfer grille can be vertical or horizontal. The closing mechanism of the air transfer grille can come from expansion of material and/or from any mechanical or electrical closing device. This test method is valid for fire resistant or fire resistant and smoke control air transfer grilles. An additional test configuration is valid for fire resistant or fire resistant and smoke control air transfer grilles in applications where flame impingement is a risk during open state from start of fire (Annex A). This test method evaluates the behaviour of the air transfer grille when exposed to the standard fire curve described in EN 1363-1 and the standard pressure described in EN 1363-1. It is not the intention of this test to provide quantitative information on the rate of leakage of smoke and/or hot gas
SR EN 301 926 V1.3.1:2017 | Satellite Earth Stations and Systems (SES); Radio Frequency and Modulation Standard for Telemetry, Command and Ranging (TCR) of Communications Satellites
SR EN 300 940 V7.7.1:2017 | Digital cellular telecommunications system (Phase 2+) (GSM); Mobile radio interface layer 3 specification (GSM 04.08 version 7.7.1 Release 1998)
SR EN 300 938 V8.0.1:2017 | Digital cellular telecommunications system (Phase 2+) (GSM); Mobile Station - Base Station System (MS - BSS) interface; Data Link (DL) layer specification (GSM 04.06 version 8.0.1 Release 1999)
SR EN 300 937 V8.0.1:2017 | Digital cellular telecommunications system (Phase 2+) (GSM); Data Link (DL) layer; General aspects (GSM 04.05 version 8.0.1 Release 1999)
SR EN 300 935 V7.0.1:2017 | Digital cellular telecommunications system (Phase 2+) (GSM); Advice of Charge (AoC) supplementary services - Stage 2 (GSM 03.86 version 7.0.1 Release 1998)
SR ETS 300 933:2017 | Digital cellular telecommunications system (Phase 2+) (GSM); Voice Group Call Service (VGCS); Stage 2 (GSM 03.68 version 5.5.1)
SR ETS 300 932:2017 | Digital cellular telecommunications system (Phase 2+) (GSM); enhanced Multi-Level Precedence and Pre-emption service (eMLPP); Stage 2 (GSM 03.67 version 5.1.1)
SR EN 300 931 V7.0.1:2017 | Digital cellular telecommunications system (Phase 2+) (GSM); Technical realization of facsimile group 3 transparent (GSM 03.45 version 7.0.1 Release 1998)
SR ETS 300 930:2017 | Digital cellular telecommunications system (Phase 2+) (GSM); Functions related to Mobile Station (MS) in idle mode and group receive mode (GSM 03.22 version 5.3.1)
SR ETS 300 929:2017 | Digital cellular telecommunications system (Phase 2+) (GSM); Security related network functions (GSM 03.20 version 5.2.0)
SR EN 300 928 V7.0.1:2017 | Digital cellular telecommunications system (Phase 2+) (GSM); Technical realization of Supplementary Services (GSM 03.11 version 7.0.1 Release 1998)
SR EN 300 925 V7.0.2:2017 | Digital cellular telecommunications system (Phase 2+) (GSM); Voice Group Call Service (VGCS) - Stage 1 (GSM 02.68 version 7.0.2 Release 1998)
SR EN 300 924 V7.0.1:2017 | Digital cellular telecommunications system (Phase 2+) (GSM); enhanced Multi-Level Precedence and Pre-emption service (eMLPP) - Stage 1 (GSM 02.67 version 7.0.1 Release 1998)
SR EN 300 444 V2.5.1:2017 | Digital Enhanced Cordless Telecommunications (DECT); Generic Access Profile (GAP)
SR EN 302 536 V2.1.1:2017 | Short Range Devices (SRD); Radio equipment operating in the frequency range 315 kHz to 600 kHz for Ultra Low Power Animal Implantable Devices (ULP-AID) and associated peripherals; Harmonised Standard covering the essential requirements of article 3.2 of Directive 2014/53/EU
SR EN 62670-3:2017 | Photovoltaic concentrators (CPV) - Performance testing - Part 3: Performance measurements and power rating IEC 62670-3:2017 defines measurement procedures and instrumentation for determining concentrator photovoltaic performance at concentrator standard operating conditions (CSOC) and concentrator standard test conditions (CSTC), defined in IEC 62670-1, including power ratings.
SR EN 62619:2017 | Secondary cells and batteries containing alkaline or other non-acid electrolytes - Safety requirements for secondary lithium cells and batteries, for use in industrial applications IEC 62619:2017 specifies requirements and tests for the safe operation of secondary lithium cells and batteries used in industrial applications including stationary applications. When there exists an IEC standard specifying test conditions and requirements for cells used in special applications and which is in conflict with this document, the former takes precedence (e.g., IEC 62660 series on road vehicles). The following are some examples of applications that utilize cells and batteries under the scope of this document. - Stationary applications: telecom, uninterruptible power supplies (UPS), electrical energy storage system, utility switching, emergency power, and similar applications. - Motive applications: forklift truck, golf cart, auto guided vehicle (AGV), railway, and marine, excluding road vehicles. Since this document covers batteries for various industrial applications, it includes those requirements, which are common and minimum to the various applications. Electrical safety is included only as a part of the risk analysis of Clause 8. In regard to detail
SR EN 62612:2014/A1:2017 | Self-ballasted LED lamps for general lighting services with supply voltages > 50 V - Performance requirements Acest amendament modifică SR EN 62612:2014 și se utilizează împreună cu acesta și SR EN 62612:2014/AC:2018, SR EN 62612:2014/A11:2018 şi SR EN 62612:2014/A2:2019.
SR EN 62325-451-1:2017 | Framework for energy market communications - Part 451-1: Acknowledgement business process and contextual model for CIM European market IEC 62325-451-1:2017 specifies a UML package for the acknowledgment business process and its associated document contextual model, assembly model and XML schema for use within the European style electricity markets. The relevant aggregate core components (ACCs) defined in IEC 62325-351 have been contextualized into aggregated business information entities (ABIEs) to satisfy the requirements of the European style market acknowledgment business process. The contextualized ABIEs have been assembled into the acknowledgment document contextual model. This new edition includes the following significant technical changes with respect to the previous edition: - addition of an optional attribute ProcessType to the acknowledgement document to ease routing of incoming acknowledgement document instances to the appropriate application; - clarification of the activity diagram for the acknowledgement process; - addition of the list of constraints on datatypes.
SR EN 62287-2:2017 | Maritime navigation and radiocommunication equipment and systems - Class B shipborne equipment of the automatic identification system (AIS) - Part 2: Self-organising time division multiple access (SOTDMA) techniques IEC 62287-2:2017(E) specifies operational and performance requirements, methods of testing and required test results for Class B "SO" shipborne automatic identifications system (AIS) equipment using self-organising time division multiple access (SOTDMA) techniques as described in Recommendation ITU-R M.1371. This document takes into account other associated IEC International Standards and existing national standards, as applicable. This edition includes the following significant technical change with respect to the previous edition: the introduction of transmission of Message 27 on channels 75 and 76 for the long range application by broadcast.
SR EN 62133-2:2017 | Secondary cells and batteries containing alkaline or other non-acid electrolytes - Safety requirements for portable sealed secondary cells, and for batteries made from them, for use in portable applications - Part 2: Lithium systems IEC 62133-2:2017 specifies requirements and tests for the safe operation of portable sealed secondary lithium cells and batteries containing non-acid electrolyte, under intended use and reasonably foreseeable misuse. This first edition cancels and replaces the second edition of IEC 62133 published in 2012. It constitutes a technical revision. This edition includes the following significant technical changes with respect to IEC 62133:2012: - separation of nickel systems into a separate Part 1; - inclusion of coin cell requirements; - update of assembly of cells into batteries (5.6); - mechanical tests [vibration, shock] (7.3.8.1, 7.3.8.2); - insertion of IEC TR 62914 within the Bibliography. Key words: lithium, li-ion
SR EN 62133-1:2017 | Secondary cells and batteries containing alkaline or other non-acid electrolytes - Safety requirements for portable sealed secondary cells, and for batteries made from them, for use in portable applications - Part 1: Nickel systems IEC 62133-1:2017 specifies requirements and tests for the safe operation of portable sealed secondary nickel cells and batteries containing alkaline electrolyte, under intended use and reasonably foreseeable misuse. This first edition cancels and replaces the second edition of IEC 62133 published in 2012. It constitutes a technical revision. This edition includes the following significant technical changes with respect to IEC 62133:2012: - separation of lithium systems into a separate Part 2; - inclusion of button cell requirements.
SR EN 61960-3:2017 | Secondary cells and batteries containing alkaline or other non-acid electrolytes - Secondary lithium cells and batteries for portable applications - Part 3: Prismatic and cylindrical lithium secondary cells, and batteries made from them IEC 61960-3:2017 specifies performance tests, designations, markings, dimensions and other requirements for secondary lithium single cells and batteries for portable applications. The objective of this document is to provide the purchasers and users of secondary lithium cells and batteries with a set of criteria with which they can judge the performance of secondary lithium cells and batteries offered by various manufacturers. Portable applications comprise hand-held equipment, transportable equipment and movable equipment. This first edition cancels and replaces the second edition of IEC 61960 published in 2011. It is a technical revision. This edition includes the following significant technical changes with respect to the previous edition: - adding definition of portable applications (Scope), - update of examples of cells (Table 1 and 2), - adding “Dimensions of the cell with a laminate film case” (Annex A), - adding “Capacity after storage” (from the date of manufacture) (Annex B).
SR EN 50341-2-13:2017 | Overhead electrical lines exceeding AC 1 kV - Part 2-13: National Normative Aspects (NNA) for ITALY (based on EN 50341-1:2012) This NNA (National Normative Annex) is only applicable to all new overhead lines equipped with bare conductors, covered conductors or cables, with voltages above 1kV AC. This standard is not applicable to overhead lines pre-existing before its coming into force and shall not be applied to maintenance or reconductoring; the standard can be applied in case of significant modifications of existing lines.
SR ISO/TR 12748:2017 | Natural Gas -- Wet gas flow measurement in natural gas operations Acest standard descrie măsurarea cu debitmetre de gaz umed (WGFM) a debitului fluxurilor de gaz natural umed din liniile de producţie în instalaţiile de suprafaţă şi submarine. Fluxurile de gaz natural umed sunt debite în care predomină gazul care conţine lichide precum apă şi/sau hidrocarburi lichide. Acest raport tehnic defineşte termeni/simboluri, explică diferitele concepte şi descrie cele mai bune practici de proiectare şi operare a debitmetrului de gaz umed. Acesta se adresează tehnicilor de măsurare, încercare, instalare, punere în exploatare şi practicilor de operare precum mentenanţa, etalonarea şi verificarea. De asemenea, acesta oferă şi o bază teoretică a acestei tehnologii de măsurare cuprinzătoare, provocatoare şi în continuă evoluţie.
SR CEN/TR 15316-6-2:2017 | Energy performance of buildings - Method for calculation of system energy requirements and system efficiencies - Part 6-2: Explanation and justification of EN 15316-2, Module M3-5, M4-5 This Technical Report refers to standard EN 15316-2. It contains information to support the correct understanding and use of EN 15316-2. The scope of this specific part is to standardize the required inputs, the outputs and the links (structure) of the calculation method in order to achieve a common European calculation method. This standard covers energy performance calculation of heating systems and water based cooling space emission sub-systems.
SR EN 15459-1:2017 | Energy performance of buildings - Economic evaluation procedure for energy systems in buildings - Part 1: Calculation procedures, Module M1-14 This European Standard provides a calculation method for the economic issues of heating systems and other systems that are involved in the energy demand and consumption of the building. It applies to all types of new and existing buildings. The fundamental principles and terminology are explained in the standard. The main items of the standard will be: - the definitions and the structure of the types of costs which should be taken into account for the calculation of the economic efficiency of saving options in buildings; - data needed for definition of costs related to systems under consideration; - the calculation method(s); - expression of the result of the economic study. This European Standard is part of the method for calculation of economic performance of energy saving options in buildings (e.g. insulation, better performing generators and distribution systems, efficient lighting, renewable sources, combined heat and power...). The scope of this specific part is to standardize: - the required inputs; - the required outputs; - the calculation formulas; - the type of energ
SR EN 12831-1:2017 | Energy performance of buildings - Method for calculation of the design heat load - Part 1: Space heating load, Module M3-3 This European Standard covers methods for the calculation of the design heat load for single rooms, building entities and buildings, where the design heat load is defined as the heat supply (power) needed to maintain the required internal design temperature under design external conditions. Table 1 shows the relative position of this standard within the set of EPB standards in the context of the modular structure as set out in EN ISO 52000 -1. NOTE 1 In CEN ISO/TR 52000 2 the same table can be found, with, for each module, the numbers of the relevant EPB standards and accompanying technical reports that are published or in preparation. NOTE 2 The modules represent EPB standards, although one EPB standard may cover more than one module and one module may be covered by more than one EPB standard, for instance a simplified and a detailed method respectively. See also Clause 2 and Tables A.1 and B.1. (...)
SR CEN/TR 12831-2:2017 | Energy performance of buildings - Method for calculation of the design heat load - Part 2: Explanation and justification of EN 12831-1, Module M3-3 This Technical Report refers to standard FprEN 12831, module M3-3 (FprEN 12831-1). It contains information to support the correct understanding, use and national adaptation of standard FprEN 12831-1.
SR CEN/TR 15316-6-3:2017 | Energy performance of buildings - Method for calculation of system energy requirements and system efficiencies - Part 6-3: Explanation and justification of 15316-3, Module M3-6, M4-6, M8-6 This Technical Report refers to standard EN 15316 3 1, modules Space Distribution Systems Module M3-6 heating / M4-6 cooling / M8-6 domestic hot water It contains information to support the correct understanding, use and national adaptation of standard EN 15316-3-1.
SR CEN/TR 12831-4:2017 | Energy performance of buildings - Method for calculation of the design heat load - Part 4: Explanation and justification of EN 12831-3, Module M8-2, M8-3 This technical report refers to standard EN 12831-3, module M8-2, M8-3. It contains information to support the correct understanding, use and national adaptation of standard FprEN 12831-3.
SR EN ISO 13789:2017 | Thermal performance of buildings - Transmission and ventilation heat transfer coefficients - Calculation method (ISO 13789:2017) ISO 13789:2017 specifies a method and provides conventions for the calculation of the steady-state transmission and ventilation heat transfer coefficients of whole buildings and parts of buildings. It is applicable both to heat loss (internal temperature higher than external temperature) and to heat gain (internal temperature lower than external temperature). For the purpose of ISO 13789:2017, the heated or cooled space is assumed to be at uniform temperature. Annex C provides a steady-state method to calculate the temperature in unconditioned spaces adjacent to conditioned spaces. NOTE Table 1 in the Introduction shows the relative position of ISO 13789:2017 within the set of EPB standards in the context of the modular structure as set out in ISO 52000-1.
SR EN ISO 4254-12:2012/A1:2017 | Agricultural machinery - Safety - Part 12: Rotary disc and drum mowers and flail mowers (ISO 4254-12:2012/Amd 1:2017) Acest amendament se utilizează împreună cu standardul SR EN ISO 4254-12:2012 care specifică cerințele de securitate și verificarea acestora pentru proiectarea și construcția cositorilor rotative cu disc, cositorilor rotative cu tambur, care sunt utilizate pentru recoltarea culturilor furajere numai în agricultură, precum și a cositorilor cu bătător cu axă orizontală, utilizate numai în agricultură, care sunt purtate, semipurtate, remorcate și autopropulsate. Amendamentul modifica articolul 2 și paragarfele5.6 și 5.7 ale SR EN ISO 4254-12:2012
SR EN ISO 25178-72:2017 | Geometrical product specifications (GPS) - Surface texture: Areal - Part 72: XML file format x3p (ISO 25178-72:2017) ISO 25178-72:2017 defines the XML file format x3p for storage and exchange of topography and profile data.
SR EN ISO 636:2017 | Welding consumables - Rods, wires and deposits for tungsten inert gas welding of non-alloy and fine-grain steels - Classification (ISO 636:2017) ISO 636:2017 specifies requirements for classification of rods and wires in the as-welded condition and in the post-weld heat-treated condition for tungsten inert gas welding of non-alloy and fine-grain steels with a minimum yield strength of up to 500 MPa or a minimum tensile strength of up to 570 MPa. ISO 636:2017 is a combined specification providing classification utilizing a system based upon the yield strength and the average impact energy of 47 J of all-weld metal or utilizing a system based upon the tensile strength and the average impact energy of 27 J of all-weld metal. a) Paragraphs and tables which carry the suffix letter "A" are applicable only to rods and wires classified to the system based upon the yield strength and the average impact energy of 47 J of all-weld metal in accordance with this document. b) Paragraphs and tables which carry the suffix letter "B" are applicable only to rods and wires classified to the system based upon the tensile strength and the average impact energy of 27 J of all-weld metal in accordance with this document. c) Paragraphs and ta
SR EN ISO 10211:2017 | Thermal bridges in building construction - Heat flows and surface temperatures - Detailed calculations (ISO 10211:2017) ISO 10211:2017 sets out the specifications for a three-dimensional and a two-dimensional geometrical model of a thermal bridge for the numerical calculation of - heat flows, in order to assess the overall heat loss from a building or part of it, and - minimum surface temperatures, in order to assess the risk of surface condensation. These specifications include the geometrical boundaries and subdivisions of the model, the thermal boundary conditions, and the thermal values and relationships to be used. ISO 10211:2017 is based upon the following assumptions: - all physical properties are independent of temperature; - there are no heat sources within the building element. ISO 10211:2017 can also be used for the derivation of linear and point thermal transmittances and of surface temperature factors. NOTE Table 1 in the Introduction shows the relative position of ISO 10211:2017 within the set of EPB standards in the context of the modular structure as set out in ISO 52000-1.
SR EN ISO 13370:2017 | Thermal performance of buildings - Heat transfer via the ground - Calculation methods (ISO 13370:2017) ISO 13370:2017 provides methods of calculation of heat transfer coefficients and heat flow rates for building elements in thermal contact with the ground, including slab-on-ground floors, suspended floors and basements. It applies to building elements, or parts of them, below a horizontal plane in the bounding walls of the building situated - at the level of the inside floor surface, for slab-on-ground floors, suspended floors and unheated basements; NOTE 1 In some cases, external dimension systems define the boundary at the lower surface of the floor slab. - at the level of the external ground surface, for heated basements. ISO 13370:2017 includes calculation of the steady-state part of the heat transfer (the annual average rate of heat flow) and the part due to annual periodic variations in temperature (the seasonal variations of the heat flow rate about the annual average). These seasonal variations are obtained on a monthly basis and, except for the application to dynamic simulation programmes in Annex D, ISO 13370:2017 does not apply to shorter periods of time. NOTE 2 Tab
SR EN 15316-2:2017 | Energy performance of buildings - Method for calculation of system energy requirements and system efficiencies - Part 2: Space emission systems (heating and cooling), Module M3-5, M4-5 This European Standard's scope is to standardize the required inputs, the outputs and the links (structure) of the calculation method in order to achieve a common European calculation method. This standard covers energy performance calculation of heating systems and water based cooling space emission sub-systems. Table 1 shows the relative position of this standard within the set of EPB standards in the context of the modular structure as set out in prEN ISO 52000 1. NOTE 1 In prCEN ISO/TR 52000 2, the same table can be found, with, for each module, the numbers of the relevant EPB standards and accompanying technical reports that are published or in preparation. NOTE 2 The modules represent EPB standards, although one EPB standard may cover more than one module and one module may be covered by more than one EPB standard, for instance a simplified and a detailed method respectively. See also Clause 2 and Tables A.1 and B.1.
SR EN 12831-3:2017 | Energy performance of buildings - Method for calculation of the design heat load - Part 3: Domestic hot water systems heat load and characterisation of needs, Module M8-2, M8-3 This European Standard describes a method to calculate the power and the storage volume required for the dimensioning of domestic hot water systems (DHW). The applicability ranges from direct water heaters (no storage volume and a comparatively large effective heating power) to larger storage systems with a comparatively small heating power and large storage volumes.This European Standard is applicable to the following water storage systems:- storage systems characterized by a minimal mixing zone, (such as stratified charging storage tanks or storage tanks with external heat exchangers): these systems are nominated in this standard as "charging storage systems";- storage tank water heaters and warm water storage tanks with a pronounced mixing zone (such as DHW storage tanks with internal heat exchangers), nominated in this standard as "mixed storage systems"; and for different uses.The Scope also includes standardization methods for determining the energy need for domestic hot water. This European Standard covers the domestic hot water needs in buildings.
SR CEN/TR 15316-6-1:2017 | Energy performance of buildings- Method for calculation of system energy requirements and system efficiencies - Part 6-1: Explanation and justification of EN 15316-1, Module M3-1, M3-4, M3-9, M8-1, M8-4 This Technical Report (CEN/TR 15316-6-1) specifies details for EN 15316-1 and gives additional information for the application of EN 15316-1.
SR EN ISO 10939:2017 | Ophthalmic instruments - Slit-lamp microscopes (ISO 10939:2017) ISO 10939:2017, together with ISO 15004-1 and ISO 15004-2, specifies requirements and test methods for slit-lamp microscopes to provide slit illumination and observation under magnification of the eye and its adnexa. ISO 10939:2017 is not applicable to microscope accessories, e.g. photographic equipment and lasers. ISO 10939:2017 takes precedence over ISO 15004-1 and ISO 15004-2, if differences exist.
SR EN 4809:2017 | Aerospace series - Flange couplings - Gasket seal with fluorocarbon seal on aluminium plate with 3 fastening holes - Inch series This standard specifies the characteristics of gasket seal with fluorocarbon seal on aluminium plate, 3 holes, for pipe couplings for inch series aerospace applications. Nominal pressure: up to 21 000 kPa; depends on the associated tube material and tube wall thickness in the assembly (see EN 4814). Temperature range: ?20 °C to 200 °C. NOTE Assembly in accordance with TR 4815. This part should not be reused after disassembling.
SR EN 4806:2017 | Aerospace series - Flange couplings - Weld coupling, straight, in nickel alloy - Inch series This standard specifies the characteristics of straight welded coupling in nickel alloy for swivel flange couplings for inch series aerospace applications. Nominal pressure: The parts shall withstand nominal pressures given in Table 1. The nominal pressure of the assembly depends on associated seal, tube material characteristics, tube diameter and tube wall thickness (see EN 4814). NOTE Assembly in accordance with TR 4815.
SR EN 4805:2017 | Aerospace series - Flange couplings - Weld coupling, straight, in heat resisting steel - Inch series This European Standard specifies the characteristics of straight welded couplings in heat resisting steel for swivel flange couplings for inch series aerospace applications. Nominal pressure: The parts shall withstand nominal pressures given in Table 1. The nominal pressure of the assembly depends on associated seal, tube material characteristics, tube diameter and tube wall thickness (see EN 4814). NOTE Assembly in accordance with TR 4815.
SR EN 4804:2017 | Aerospace series - Flange couplings - Swivel flange with 4 fastening holes, in nickel alloy - Inch series This standard specifies the characteristics of swivel flanges, 4 holes, for pipe couplings in nickel alloy for inch series aerospace applications. Nominal pressure: up to 21 000 kPa; depends on the associated seal, tube material, tube diameter and tube wall thickness in the assembly (see EN 4814). NOTE Assembly in accordance with TR 4815.
SR EN 16603-50-15:2017 | Space engineering - CANbus extention protocol This standard is applicable to spacecraft projects that opt to use the CAN Network for spacecraft on-board communications and control. It also defines the optional use of the CANopen standard as an application layer protocol operating in conjunction with the CAN Network data link layer. This standard does not modify the basic CAN Network specification and complies with ISO 11898-1/-2:2003. This standard does define protocol extensions needed to meet spacecraft specific requirements. This standard covers the vast majority of the on-board data bus requirements for a broad range of different mission types. However, there can be some cases where a mission has particularly constraining requirements that are not fully in line with those specified in this standard. In those cases this standard is still applicable as the basis for the use of CAN Network, especially for physical layer and redundancy management.
SR EN ISO 16664:2017 | Gas analysis -- Handling of calibration gases and gas mixtures -- Guidelines ISO 16664:201 describes factors that may influence the composition of pure gases and homogeneous gas mixtures used for calibration purposes. This document only applies to gases or gas mixtures that are within the "utilization period". It provides the following guidelines for the handling and use of calibration gas mixtures: - storage of calibration gas cylinders; - calibration gas withdrawal from cylinders; - transfer of calibration gas from cylinders to the point of calibration. It also outlines a method of assessing the stability of a gas mixture, taking into account the gas composition uncertainty given on the certificate and the user's measurement uncertainty.
SR EN 16723-2:2017 | Natural gas and biomethane for use in transport and biomethane for injection in the natural gas network - Part 2: Automotive fuels specification This European Standard specifies the requirements and test methods for natural gas (group L and H, as in EN 437), biomethane and blends of both at the point of use as automotive fuels. This European Standard applies to the previously mentioned fuels irrespective of the storage state (compressed or liquefied). To check compliance with some requirements set by the standard, LNG or liquefied biomethane should be re-gasified prior to testing.
SR EN 716-2:2017 | Furniture - Children's cots and folding cots for domestic use - Part 2: Test methods This European Standard specifies test methods for assessing the safety of children's cots and folding cots for domestic use. It applies to children’s cots and folding cots with an internal length greater than 900 mm but not more than 1 400 mm.
SR EN 61291-5-2:2017 | Optical amplifiers - Part 5-2: Qualification specifications - Reliability qualification for optical fibre amplifiers <p class="PARAGRAPH"> <span lang="EN-GB">IEC 61291-5-2:2017(E) applies to optical amplifiers (OAs) and optically amplified, elementary sub-systems for terrestrial applications, using active fibres (optical fibre amplifiers (OFAs)) containing rare-earth dopants, which are commercially available. The black box approach is used in this document. The black box approach is adopted in order to give product specifications which are independent of OA implementation details. For reliability qualification purposes, some information about the internal components is needed; these internal parts are themselves treated as black boxes. This document gives requirements for the evaluation of OA reliability by combining the reliability of such internal black boxes. The object of this document is</span><span lang="EN-GB"> </span><span lang="EN-GB">to specify the minimum list of reliability qualification tests, requirements on failure criteria during testing and on reliability predictions, and give the relevant normative references to establish a standard method for the assessment of the reliabi
SR EN 60793-2-70:2017 | Optical fibres - Part 2-70: Product specifications - Sectional specification for polarization-maintaining fibres This part of IEC 60793 is applicable to optical fibre types D1, D2, D3, as described in Table 1. These fibres are polarization-maintaining fibre types, and are used or can be incorporated in information transmission equipment and optical fibre cable. These fibres are available for use in optical transport networks. Three types of requirements apply to these fibres: - general requirements defined in IEC 60793-2; - specific requirements common to the category D polarization-maintaining fibres covered in this document and which are given in Clause 4; - particular requirements applicable to individual fibre types or specific applications, which are defined in Annexes A to C. Table 1– Categories of glass core/glass clad polarization-maintaining fibres ...
SR EN 60793-1-61:2017 | Optical fibres - Part 1-61: Measurement methods and test procedures - Polarization crosstalk <p class="PARAGRAPH"> <span lang="EN-GB">IEC 60793-1-61: 2017</span><span lang="EN-GB"> establishes uniform requirements for measuring the polarization crosstalk of</span><span lang="EN-GB"> polarization-maintaining (PM) fibres</span><span lang="EN-GB">.</span><span lang="EN-GB"> </span>This document gives two methods for measuring <span lang="EN-GB">the polarization crosstalk of PM fibres. Method A is the power ratio method, which uses the maximum and minimum values of output power at a specified wavelength, and Method B is the in-line method, which uses an analysis of the Poincaré sphere. Details of each method are described in Clause 6. Crosstalk values obtained by Methods A and B are based on different definitions. The crosstalk measured by Method A is defined as an "averaged" value over a measured waveleng</span><span lang="EN-GB">t</span><span lang="EN-GB">h range. In contrast, the crosstalk value obtained from Method B shows the "worst case" crosstalk value.<o:p></o:p></span> <p class="PARAGRAPH"> <span lang="EN-GB">Keywords: </span><span lang="EN-
SR EN 60793-1-60:2017 | Optical fibres - Part 1-60: Measurement methods and test procedures - Beat length <p class="PARAGRAPH"> <span lang="EN-GB">IEC 60793-1-60: 2017 defines test me</span><span lang="EN-GB">t</span><span lang="EN-GB">hods for both the phase beat length, and the group beat length. These two parameters are defined differently, and will give different results depending on the type of </span><span lang="EN-GB">polarization-maintaining (</span><span lang="EN-GB">PM</span><span lang="EN-GB">)</span><span lang="EN-GB"> fibre. The phase beat length is the relevant parameter for the fibres ability to maintain a high extinction ratio. This is de</span><span lang="EN-GB">s</span><span lang="EN-GB">cribed in more details in Annexes A and B.<o:p></o:p></span> <p class="PARAGRAPH"> <span lang="EN-GB">Keywords: phase beat length, high extinction<o:p></o:p></span>
SR EN 50134-7:2017 | Alarm systems - Social alarm systems - Part 7: Application guidelines This standard applies to the delivery of social alarms services by organisations, whether through the use of paid or voluntary staff. It does not apply to the use of social alarm systems to enhance informal arrangements between an individual and their close friends and family for the provision of assistance, although it may provide advice on the issues that such individuals may need to consider. This standard specifies requirements for social alarm service providers for effective and efficient management, policy and procedures for: a) general requirements; b) marketing; c) sale and referral; d) assessment; e) installation; f) alarm monitoring; g) response arrangement; h) operational records; i) service and maintenance; j) risk management; k) service development and improvement; l) workforce. NOTE The effectiveness of a social alarm service is largely dependent upon the management of the system and its integration with other services.
SR EN 1860-1+A1:2017 | Appliances, solid fuels and firelighters for barbecueing - Part 1: Barbecues burning solid fuels - Requirements and test methods This part of this European Standard is applicable to barbecues which burn solid fuels, except single use barbecues. Barbecues which are intended to be converted from other fuels to solid fuels also should conform to this standard. This European Standard specifies requirements for materials, construction, design, test methods, markings and instructions relating to them.
SR EN 13952:2017 | LPG equipment and accessories - Filling operations for LPG cylinders This European Standard specifies the requirements for the operation of a cylinder filling plant to ensure that filling of transportable refillable LPG cylinders is carried out in a controlled and safe manner. This document is applicable to the filling of cylinders complying with RID/ADR [10][11] (including pi marked cylinders) and also to existing non RID/ADR cylinder populations. This document is applicable to the following: - welded and brazed steel LPG cylinders with a specified minimum wall thickness (see EN 1442 [1] and EN 12807 [2] or an equivalent standard); - welded steel LPG cylinders without specified minimum wall thickness (see EN 14140 [4] or an equivalent standard); - welded aluminium LPG cylinders (see EN 13110 [3] or an equivalent standard); - composite LPG cylinders (see EN 14427 [5] or an equivalent standard); and - over-moulded cylinders (OMC). This document does not cover the requirements for filling LPG cylinders that are designed and equipped for filling by the user.
SR EN 14187-1:2017 | Cold applied joint sealants - Test methods - Part 1: Determination of rate of cure This European Standard describes the determination of the rate of cure of cold applied joint sealants indicated by the build-up of the tensile modulus during the cure.
SR EN 12697-27:2017 | Bituminous mixtures - Test methods - Part 27: Sampling This European Standard specifies test methods for sampling bituminous mixtures for roads and other paved areas to determine their physical properties and composition.
SR EN 12697-18:2017 | Bituminous mixtures - Test methods - Part 18: Binder drainage This draft European Standard describes two test methods: - basket method (see Clause 4), - beaker method (see Clause 5). The basket method describes a method for determining binder drainage of bituminous mixtures. This method directly measures binder drainage, but when carried out on bituminous mixtures with fibres or mixtures whose mortar content is higher than in porous asphalt some clogging of the holes in the drainage baskets can occur, limiting the drainage of the binder. The basket method can be used either for determining the binder drainage for different binder content, or with a single binder content, eliminating the successive repetitions. It also enables the effects of varying fine aggregate types or including any anti-draining additive to be quantified. The beaker method describes a method for determining binder drainage of bituminous mixtures. It is applicable to asphalt materials that are not porous asphalt or for porous asphalt incorporating fibres. It can be used either for determining the binder drainage for different binder content, or with a single binder co
SR EN 16587:2017 | Railway applications - Design for PRM Use - Requirements on obstacle free routes for infrastructure This European Standard describes the specific ‘Design for PRM Use’ requirements for obstacle-free routes applying to infrastructure and the assessment of those requirements. The following applies to this European Standard: - The definitions and requirements describe specific aspects of ‘Design for PRM Use’ required by persons with disabilities and persons with reduced mobility as defined in the PRM TSI; - This European Standard defines elements which are universally valid for obstacle-free routes. The definitions and requirements of this European Standard should be used for infrastructure applications; - This European Standard only refers to aspects of accessibility for PRM passengers, it does not define general requirements and general definitions; - This European Standard assumes that the infrastructure is in the defined operating condition; - Where minimum or maximum dimensions are quoted these are absolute NOT nominal requirements. This European Standard contains requirements relating to 'Obstacle-free routes'.
SR EN 62368-1:2015/A11:2017 | Audio/video, information and communication technology equipment - Part 1: Safety requirements (IEC 62368-1:2014, modified)
SR EN 61709:2017 | Electric components - Reliability - Reference conditions for failure rates and stress models for conversion <span style="color:red">NEW!</span>IEC 61709:2017 is available as <a href="https://webstore.iec.ch/publication/59985">IEC 61709:2017 RLV which contains the International Standard and its Redline version, showing all changes of the technical content compared to the previous edition.</br></br>IEC 61709:2017 gives guidance on the use of failure rate data for reliability prediction of electric components used in equipment. The method presented in this document uses the concept of reference conditions which are the typical values of stresses that are observed by components in the majority of applications. Reference conditions are useful since they provide a known standard basis from which failure rates can be modified to account for differences in environment from the environments taken as reference conditions. Each user can use the reference conditions defined in this document or use their own. When failure rates stated at reference conditions are used it allows realistic reliability predictions to be made in the early design phase. The stress models described herein are gen
SR EN 60300-3-3:2017 | Dependability management - Part 3-3: Application guide - Life cycle costing Provides a general introduction to the concept of life cycle costing, covers all applications and particularly highlights the costs associated with dependability of the product. Explains the purpose and value of life cycle costing and outlines the general approaches involved. Identifies typical life cycle cost elements to facilitate project and programme planning. General guidance is provided for conducting a life cycle cost analysis, including life cycle cost model development. Illustrative examples are provided to explain the concepts.
SR EN 63044-1:2017 | Home and Building Electronic Systems (HBES) and Building Automation and Control Systems (BACS) - Part 1: General requirements IEC 63044-1:2017 applies to all Home and Building Electronic Systems (HBES) and Building Automation and Control Systems (BACS) and specifies the general requirements for these systems and products. This document is applicable (but not limited) to <ul> <li> operator stations and other human–system interface devices,</li> <li> devices for management functions,</li> <li> control devices, automation stations and application specific controllers,</li> <li> field devices and their interfaces, and</li> <li> cabling and interconnection of devices</li> </ul> used within a dedicated HBES/BACS network. This document provides an overview of the IEC 63044 series. To enable integration of a wide spectrum of applications, the IEC 63044 series covers <ul> <li> electrical safety,</li> <li> functional safety,</li> <li> environmental conditions,</li> <li> EMC requirements, and</li> <li> installation and cabling rules and topologies.</li> </ul> IEC 63044 is a series of product family standards. Keywords: Smart Homes, Smart Cities, Home au
SR EN 62949:2017 | Particular safety requirements for equipment to be connected to information and communication networks IEC 62949:2017 applies to the interface of equipment designed and intended to be connected as a communication terminal to an information and communication technology (ICT) network termination. This document does not apply to: - equipment covered by IEC 62368-1; or - interfaces to other networks. This document specifies the safety requirements of the interface to the ICT network only. Requirements additional to those specified in this document may be necessary for equipment intended for operation while exposed, for example, to extremes of temperature, to excessive dust, moisture, or vibration, to flammable gases, to corrosive or explosive atmospheres and electro medical applications with physical connections to the patient. The following requirements are not covered by this document: - functional safety of equipment; - functional reliability of equipment; - communication facilities with remote supply using hazardous voltage; - protection of equipment connected to ICT networks from functional damage. <em>Key words: Audio/video, Communication Terminal. ICT Network, Exter
SR EN 62944:2017 | Audio, video and multimedia systems and equipment - Digital television accessibility - Functional specifications IEC 62944:2016(E) specifies a set of principles and considerations for digital television products in support of older people and persons with disabilities in addition to mainstream users. The effect of following the principles and considerations as set out in this document is to ensure that the widest range of users can access, understand and use digital television products. These principles and considerations cover four main user profiles such as individuals with hearing impairments, individuals with sight impairments, individuals with mobility impairments and individuals with cognitive impairments. <p class="PARAGRAPH"> <o:p></o:p>
SR EN 50332-3:2017 | Sound system equipment: headphones and earphones associated with personal music players - maximum sound pressure level measurement methodology - Part 3: measurement method for sound dose management This part 3 of EN 50332 specifies sound dose measurement, and the alerts associated, to reduce the risk of listeners developing hearing impairment when using a Personal Music Player (PMP). The standard does not cover exposure from other sources than PMPs.
SR EN 62054-21:2005/A1:2017 | Electricity metering (AC) - Tariff and load control - Part 21: Particular requirements for time switches Specifies particular requirements for the type test of newly manufactured indoor time switches with operation reserve that are used to control electrical loads, multi-tariff registers and maximum demand devices of electricity metering equipment
SR EN 60664-3:2017 | Insulation coordination for equipment within low-voltage systems - Part 3: Use of coating, potting or moulding for protection against pollution Applies to rigid printed board assemblies protected by a coating of insulating material on one or both sides. Describes the requirements and test procedures. Has the status of a basic safety publication in accordance with IEC Guide 104.
SR EN 61076-2-113:2017 | Connectors for electronic equipment - Product requirements - Part 2-113: Circular connectors - Detail specification for connectors with M12 screw locking with power and signal contacts for data transmission with frequency up to 100 MHz IEC 61076-2-113:2017 describes M12 circular connectors with two data pairs and power contacts with current ratings up to 12 A, that are typically used for data and power applications in industrial premises. These connectors consist of both fixed and free connectors either rewireable or non rewireable, with screw-locking. Male connectors have round contacts diameters of 1,50 mm, 1,00 mm and 0,60 mm. The different codings provided by this document prevent the mating of accordingly coded male or female connectors to any other similarly sized interfaces covered by other standards and the cross-mating between the different codings provided by this document. M12 is the dimension of the thread of the screw locking mechanism of these circular connectors. Key words: Connectors, Circular Connectors, M12.
SR EN 60695-11-5:2017 | Fire hazard testing - Part 11-5: Test flames - Needle-flame test method - Apparatus, confirmatory test arrangement and guidance Specifies a needle-flame test to simulate the effect of a small flame which may result from fault conditions, in order to assess by a simulation technique the fire hazard. It is applicable to electrotechnical equipment, its sub-assemblies and components and to solid electrical insulating materials or other combustible materials. This first edition of EN 60695-11-5 cancels and replaces the second edition of EN 60695-2-2, issued in 1991 and its amendment 1 (1994). It also constitutes a technical revision. The structure of this standard remains essentially the same with some major new changes and concepts added: - The scope has been broadened to allow this test method to also simulate the effects of small flames from outside the equipment. - A new concept has been added which allows the burner to be moved during the test to avoid dripping material from falling onto the tip of the burner tube. - The burner tube material is now a referenced source. - The reference for the copper block material has changed - the ISO publication (ISO 1337) has been withdrawn with no replacement. A ne
SR EN 60695-1-30:2017 | Fire hazard testing - Part 1-30: Guidance for assessing the fire hazard of electrotechnical products - Preselection testing process - General guidelines IEC 60695-1-30:2008 provides guidance for assessing and choosing candidate materials, components or sub-assemblies for making an end-product based upon preselection testing. It describes how preselection provides comparative fire hazard test methods to evaluate the performance of a test specimen and how preselection can be used in the selection of materials, parts, components and sub-assemblies during the design stage of an end-product. The major changes with respect to the previous edition are as follows: - Further explanation given in the introduction and Scope - Clause 3 changes to the definitions - Clause 4 clarifications of the principles of product design considering preselection - Clause 5 clarifications of the advantages and limitations of preselection - Clause 6 clarifications of the aspects of preselection relative to hazard assessment - Annex A changes in the references for examples of test methods which may be relevant to preselection - Annex B changes in the illustrative example of the flowchart of the use of preselection tests for resistance to fire hazard
SR EN 62924:2017 | Railway applications - Fixed installations - Stationary energy storage system for DC traction systems IEC 62924:2017 specifies the requirements and test methods for a stationary energy storage system to be introduced as a trackside installation and used in a power supply network of a DC electrified railway. This system can take electrical energy from the DC power supply network, store the energy, and supply the energy back to the DC power supply network when necessary.
SR EN 50152-3-1:2017 | Railway applications - Fixed installations - Particular requirements for a.c. switchgear - Part 3-1: Measurement, control and protection devices for specific use in a.c. traction systems - Devices This European Standard is applicable to new low voltage devices for measurement, control and protection which are: - for indoor or outdoor fixed installations in traction systems, and - operated in conjunction with high voltage equipment with an a.c. line voltage and frequency as specified in EN 50163. NOTE EN 50163 specifies the a.c. traction systems 15 kV 16,7 Hz and 25 kV 50 Hz. This European Standard also applies to measurement, control and protective devices other than low voltage devices and not covered by a specific railway product standard as far as reasonably possible. Requirements of this document prevail.
SR EN 61010-2-020:2017 | Safety requirements for electrical equipment for measurement, control, and laboratory use - Part 2-020: Particular requirements for laboratory centrifuges IEC 61010-2-020:2016 is available as <a href="https://webstore.iec.ch/publication/24956">IEC 61010-2-020:2016 RLV which contains the International Standard and its Redline version, showing all changes of the technical content compared to the previous edition. IEC 61010-2-020:2016 is applicable to electrically powered LABORATORY CENTRIFUGES. This third edition cancels and replaces the second edition published in 2006. It constitutes a technical revision and includes the following significant changes from the second edition: a) This Part 2 is established on the basis of the third edition (2010) of IEC 61010-1. The changes listed in its foreword affect this Part 2, too. b) The language has been updated to reflect current terminology for LABORATORY CENTRIFUGES used in the industry today. It has the status of a group safety publication in accordance with IEC Guide 104. This publication is to be read in conjunction with <a href='https://webstore.iec.ch/publication/4279'>IEC 61010-1:2010
SR EN 13479:2017 | Welding consumables - General product standard for filler metals and fluxes for fusion welding of metallic materials This European Standard specifies product characteristics and related test/assessment methods for filler materials (welding consumables as defined in ISO/TR 25901-1) and fluxes to be used for fusion welding of metallic structures or composite metals and concrete structures in construction works. This European Standard does not cover shielding gases and ceramic backings (as defined in ISO/TR 25901-1).
SR EN ISO/IEC 80079-20-2:2016/AC:2017 | Explosive atmospheres - Part 20-2: Material characteristics - Combustible dusts test methods - Technical Corrigendum 1 (ISO/IEC 80079-20-2:2016/Cor 1:2017)
SR EN 60728-101:2017/AC:2017 | Cable networks for television signals, sound signals and interactive services - Part 101: System performance of forward paths loaded with digital channels only
SR EN 60539-1:2017/AC:2017 | Directly heated negative temperature coefficient thermistors - Part 1: Generic specification
SR EN 60384-8:2015/AC:2017 | Fixed capacitors for use in electronic equipment - Part 8: Sectional specification: Fixed capacitors of ceramic dielectric, Class 1
SR EN 4165-001:2016/AC:2017 | Aerospace series - Connectors, electrical, rectangular, modular - Operating temperature 175 °C continuous - Part 001: Technical specification
SR HD 60364-5-537:2017/A11:2017 | Low-voltage electrical installations - Part 5-53: Selection and erection of electrical equipment - Devices for protection, isolation, switching, control and monitoring - Clause 537: Isolation and switching Acest amendament modifica anexa D din SR EN 60364-5-537:2017 prin adăugarea divergenţei A pentru Danemarca.
SR HD 60364-4-46:2017/A11:2017 | Low-voltage electrical installations - Part 4-46: Protection for safety - Isolation and switching Acest amendament modifica anexa C din SR EN 60364-4-46:2017 prin adăugarea divergenţei A pentru Danemarca.
SR CEN/TS 12633:2017 | Method of polishing specimens prior to the measurement of slip and skid resistance This Technical Specification describes a laboratory method for polishing paving units using a flat-bed polishing machine prior to the measurement of slip and skid resistance to evaluate the durability of this characteristic. This Technical Specification may not be applicable to profiled paving units: for these types of units the method of polishing does not reflect the polishing in practice.
SR EN 16883:2017 | Conservation of cultural heritage - Guidelines for improving the energy performance of historic buildings This European Standard provides guidelines for sustainably improving the energy performance of historic buildings, e.g. historically, architecturally or culturally valuable buildings, while respecting their heritage significance. The use of this standard is not limited to buildings with statutory heritage designation, it applies to historic buildings of all types and ages. This European Standard presents a normative working procedure for selecting measures to improve energy performance, based on an investigation, analysis and documentation of the building including its heritage significance. The procedure assesses the impact of those measures in relation to preserving the character-defining elements of the building.
SR EN ISO 11979-8:2017 | Ophthalmic implants - Intraocular lenses - Part 8: Fundamental requirements (ISO 11979-8:2017) ISO 11979-8:2017 specifies fundamental requirements for all types of intraocular lenses intended for surgical implantation into the anterior segment of the human eye, excluding corneal implants and transplants.
SR EN 12312-13:2017 | Aircraft ground support equipment - Specific requirements - Part 13: Lavatory service equipment This European Standard specifies the technical requirements to minimize the hazards listed in Clause 4 which can arise during the commissioning, operation and maintenance of lavatory service equipment when used as intended, including misuse reasonably foreseeable by the manufacturer, when carried out in accordance with the specifications given by the manufacturer or his authorized representative. It also takes into account some requirements recognized as essential by authorities, aircraft and ground support equipment (GSE) manufacturers as well as airlines and handling agencies. This European Standard applies to: a) self-propelled lavatory vehicles; b) towable lavatory vehicles; c) moveable parts of ramp integrated systems, designed for servicing aircraft and intended to be used under the conditions given in EN 1915-1:2013, Clause 1. No extra requirements on noise and vibration are provided other than those in EN 1915-3 and EN 1915-4. NOTE EN 1915-3 and EN 1915-4 provide the general GSE vibration and noise requirements. This part of EN 12312 is not applicable to lavatory servi
SR EN 12312-12:2017 | Aircraft ground support equipment - Specific requirements - Part 12: Potable water service equipment This European Standard specifies the technical requirements to minimize the hazards listed in Clause 4 which can arise during the commissioning, operation and maintenance of potable water service equipment when used as intended, including misuse reasonably foreseeable by the manufacturer, when carried out in accordance with the specifications given by the manufacturer or his authorized representative. It also takes into account some requirements recognized as essential by authorities, aircraft and ground support equipment (GSE) manufacturers as well as airlines and handling agencies. This European Standard applies to: a) self-propelled potable water vehicles; b) towable potable water vehicles; c) moveable parts of ramp integrated systems, designed for servicing aircraft and intended to be used under the conditions given in EN 1915-1:2013, 1. No extra requirements on noise and vibration are provided other than those in EN 1915-3 and EN 1915-4. NOTE EN 1915-3 and EN 1915-4 provide the general GSE vibration and noise requirements. This part of EN 12312 is not applicable to potabl
SR EN 6076:2017 | Aerospace series - Static seal elements O-Ring for straight thread tube fitting boss, ethylene-propylene, moulded, phosphate ester resistant (-55 °C to 107 °C) - Inch series This European Standard specifies the characteristics of configuration, dimensions, tolerances and mass for moulded O Ring seal elements, phosphate ester fluid resistant, for straight thread tube fitting boss for use as static seals in hydraulic systems for aerospace application. Application temperature range: 55 °C to 107 °C of continuous operation.
SR EN 6075:2017 | Aerospace series - Static seal elements O-Ring ethylene-propylene, moulded, phosphate ester resistant (- 55 °C to 107 °C) - Inch series This European Standard specifies the characteristics of configuration, dimensions, tolerances and mass for moulded O Ring seal elements, phosphate ester fluid resistant, for use as static seals in hydraulic systems for aerospace application. Application temperature range: ?55 °C to 107 °C of continuous operation.
SR EN 4816:2017 | Aerospace series - Flange couplings - Gasket seal with nickel alloy C seal - Technical specification - Inch series This standard specifies the required characteristics, inspection and test methods, quality assurance and procurement requirements for inch series, gasket seal with C seal in nickel alloy, for temperature ranges from type II to type V according to ISO 6771 and nominal pressure up to 10 500 kPa (class B according to ISO 6771). In addition to the requirements of this technical specification, the coupling assemblies shall be qualified in accordance with equipment or component specification requirements.
SR EN 4814:2017 | Aerospace series - Flange couplings up to 21 000 kPa - Technical specification - Inch series This standard specifies the required characteristics, inspection and test methods, quality assurance and procurement requirements for inch series, pipe couplings, swivel flanges, for temperature ranges from type II to type V according to ISO 6771 and nominal pressure up to 21 000 kPa (class D according to ISO 6771). In addition to the requirements of this technical specification, the coupling assemblies shall be qualified in accordance with equipment or component specification requirements.
SR EN 4813:2017 | Aerospace series - Flange couplings - Cap, in heat resisting steel - Inch series This standard specifies the characteristics of cap, in heat resisting steel for swivel flange couplings for inch series aerospace applications. Nominal pressure: The parts shall withstand nominal pressures given in Table 1. The nominal pressure of the assembly depends on associated seal, tube material characteristics, tube diameter and tube wall thickness (see EN 4814). NOTE Assembly in accordance with TR 4815.
SR EN 4812:2017 | Aerospace series - Flange couplings - Gasket seal with nickel alloy C seal on heat resisting steel plate with 4 fastening holes - Inch series This standard specifies the characteristics of gasket seal with nickel alloy C seal on heat resisting steel, 4 holes, for pipe couplings for inch series aerospace applications. Nominal pressure: up to 21 000 kPa; depends on the associated tube material and tube wall thickness in the assembly (see EN 4814). Temperature range: - 55 °C to 600 °C. NOTE Assembly in accordance with TR 4815. This part should not be reused after disassembling.
SR EN 4811:2017 | Aerospace series - Flange couplings - Gasket seal with fluorocarbon seal on aluminium plate with 4 fastening holes - Inch series This standard specifies the characteristics of gasket seal with fluorocarbon seal on aluminium plate, 4 holes, for pipe couplings for inch series aerospace applications. Nominal pressure: up to 21 000 kPa; depends on the associated tube material and tube wall thickness in the assembly (see EN 4814). Temperature range: - 20 °C to 200 °C. NOTE Assembly in accordance with TR 4815. This part should not be reused after disassembling.
SR EN 4808:2017 | Aerospace series - Flange couplings - Weld coupling, 90° elbow, in nickel alloy - Inch series This standard specifies the characteristics of straight welded coupling in nickel alloy for swivel flange couplings for inch series aerospace applications. Nominal pressure: The parts shall withstand nominal pressures given in Table 1. The nominal pressure of the assembly depends on associated seal, tube material characteristics, tube diameter and tube wall thickness (see EN 4814). NOTE Assembly in accordance with TR 4815.
SR EN 4807:2017 | Aerospace series - Flange couplings - Weld coupling, 90° elbow, in heat resisting steel - Inch series This standard specifies the characteristics of straight welded coupling in heat resisting steel for swivel flange couplings for inch series aerospace applications. Nominal pressure: The parts shall withstand nominal pressures given in Table 1. The nominal pressure of the assembly depends on associated seal, tube material characteristics, tube diameter and tube wall thickness (see EN 4814). NOTE Assembly in accordance with TR 4815.
SR EN 4803:2017 | Aerospace series - Flange couplings - Swivel flange with 4 fastening holes, in heat resisting steel - Inch series This European Standard specifies the characteristics of swivel flanges, 4 holes, for pipe couplings in heat resisting steel for inch series aerospace applications. Nominal pressure: up to 21 000 kPa; depends on the associated seal, tube material, tube diameter and tube wall thickness in the assembly (see EN 4814). NOTE Assembly in accordance with TR 4815.
SR EN 4802:2017 | Aerospace series - Flange couplings - Swivel flange with 3 fastening holes, in nickel alloy - Inch series This European Standard specifies the characteristics of swivel flanges, 3 holes, for flange couplings in nickel alloy for inch series aerospace applications. Nominal pressure: up to 21 000 kPa; depends on the associated seal, tube material, tube diameter and tube wall thickness in the assembly (see EN 4814). NOTE Assembly in accordance with TR 4815.
SR EN 4801:2017 | Aerospace series - Flange couplings - Swivel flange with 3 fastening holes, in heat resisting steel - Inch series This European Standard specifies the characteristics of swivel flanges, 3 holes, for flange couplings in heat resisting steel for inch series aerospace applications. Nominal pressure: up to 21 000 kPa; depends on associated seal, tube material, tube diameter and tube wall thickness in the assembly (see EN 4814). NOTE Assembly in accordance with TR 4815.
SR EN 4727:2017 | Aerospace series - Standardized passenger seat weight information The weight for cabin equipment is an important topic in the aviation business. The cabin equipment weight has a direct impact on the payload of the aircraft, operation cost and revenue of the airlines. Due to the number of aircraft seats, seats are one of the major weight drivers in the cabin. At this time, a lot of seat weights are used without any clear definition, e.g. allowable max. weight, certified weight, defined weight. For the definition of each customer specific cabin, it is important to get comparable seat weights. Aircraft seats are very different with regard to seat envelope dimensions and integrated features and options. For a weight calculation and product comparison, it is very helpful to get comparable weight information based on a standard weight. The aim of this European Standard is to define a clear definition for the different weight information and a baseline for a seat weight calculation to get comparable seat weights for seat brochures and marketing reasons.
SR EN 2286:2017 | Aerospace series - Bushes, flanged aluminium alloy, with self-lubricating liner - Dimensions and loads This document specifies the characteristics of flanged bushes in aluminium alloy with self lubricating liner and the design recommendation of shafts and housings. The bushes are intended for operation within the temperature range of -55 °C to 121 °C and assembly with an interference fit into fixed and moving aerospace parts.
SR EN 2285:2017 | Aerospace series - Bushes, plain, aluminium alloy, with self-lubricating liner - Dimensions and loads This document specifies the characteristics of plain bushes in aluminium alloy with self lubricating liner and the design recommendation of shafts and housings. The bushes are intended for operation within the temperature range of -55 °C to 121 °C and assembly with an interference fit into fixed and moving aerospace parts.
SR EN ISO 4064-5:2017 | Water meters for cold potable water and hot water - Part 5: Installation requirements (ISO 4064-5:2014) Acest standard se aplică contoarelor de apă utilizate pentru a contoriza volumul de apă potabilă rece și apă caldă care curge printr-o conductă închisă și complet plină. Aceste contoare de apă includ dispozitive care indică volumul integrat. Documentul specifică criteriile de selectare a contoarelor de apă individuale, combinate și concentrice, a fitingurilor asociate, a instalării, a cerințelor speciale pentru contoare și a punerii în funcțiune a contoarelor noi sau reparate, pentru a asigura în mod constant o măsurare exactă și o citire sigură a contorului.
SR EN ISO 4064-2:2017 | Water meters for cold potable water and hot water - Part 2: Test methods (ISO 4064-2:2014) Aceast standard se aplică la evaluarea de tip și încercarea de verificare inițială pentru contoarele de apă pentru apă potabilă rece și apă caldă deoarece stabilește detalii privind programul de încercare, principiile, echipamentul și procedurile care urmează să fie utilizate pentru evaluarea de tip și verificarea inițială a unui tip de contor. Prevederile acestui standard se aplică, de asemenea, dispozitivelor auxiliare, dacă se cere în reglementările naționale.
SR EN ISO 4064-1:2017 | Water meters for cold potable water and hot water - Part 1: Metrological and technical requirements (ISO 4064-1:2014) Aceast standard specifică cerințele metrologice și tehnice pentru contoarele de apă pentru apă potabilă rece și apă caldă, care curge printr-o conductă închisă, complet încărcată. Aceste contoare de apă includ dispozitive care indică volumul integrat.
SR EN ISO 5395-2:2014/A2:2017 | Garden equipment - Safety requirements for combustion-engine-powered lawnmowers - Part 2: Pedestrian-controlled lawnmowers - Amendment 2: Cutting-means-enclosure guards (ISO 5395-2:2013/Amd 2:2017) Acest amendament modifică paragrafele 4.5.2, 5.3.2.2 şi 7.1.2.
SR CEN/TR 15316-6-9:2017 | Energy performance of buildings - Method for calculation of system energy requirements and system efficiencies - Part 6-9: Explanation and justification of EN 15316-4-8, Module M3-8-8 This Technical Report refers to EN 15316-4-8:2017, module M3-8.8. It contains information to support the correct understanding, use and national adaptation of EN 15316-4-8:2017. This Technical Report does not contain any normative provision. The scope of EN 15316-4-8:2017 includes three categories of products: - air heating systems means a system with one or more warm air generators for heating purpose. The hot air may be diffused in the installation space from the generator or distributed via a ductwork. - overhead radiant heating systems, means systems using gas and designed to provide heat into the installation room. Radiation may be generated directly by the flame (overhead radiant luminous heaters) or by circulation of flue gas in a ductwork installed near the ceiling (overhead radiant tube heaters). - stoves and local heaters means local devices that provide heat by transferring the heat generated by combustion into the surrounding environment. The typical devices are shown in Figures 1 to 4. (...)
SR CEN ISO/TR 52016-2:2017 | Energy performance of buildings - Energy needs for heating and cooling, internal temperatures and sensible and latent heat loads - Part 2: Explanation and justification of ISO 52016-1 and ISO 52017-1 (ISO/TR 52016-2:2017) ISO/TR 52016-2:2017 contains information to support the correct understanding and use of ISO 52016-1 and ISO 52017-1. These documents give calculation methods for the assessment of: - the (sensible and latent) energy load and need for heating and cooling, based on hourly calculations; - the (sensible and latent) energy need for heating and cooling, based on monthly calculations (ISO 52016-1); - the internal temperature, based on hourly calculations; and - the design (sensible and latent) heating and cooling load, based on hourly calculations. ISO/TR 52016-2:2017 does not contain any normative provisions. NOTE A description of the rationale behind the reorganization of the cluster of strongly related and partly overlapping ISO and CEN standards is given in Annex H.
SR EN 15316-3:2017 | Energy performance of buildings - Method for calculation of system energy requirements and system efficiencies - Part 3: Space distribution systems (DHW, heating and cooling), Module M3-6, M4-6, M8-6 This European Standard covers energy performance calculation of water based distribution systems for space heating, space cooling and domestic hot water. This standard deals with the heat flux from the distributed water to the space and the auxiliary energy of the related pumps. The heat flux and the auxiliary energy for pumps can be calculated at any time-step (hour, month and year). The input and output data are mean values of the time step.
SR EN 16810:2017 | Resilient, textile and laminate floor coverings - Environmental product declarations - Product category rules This European standard provides product category rules (PCR) for Type III environmental product declarations (EPD) for resilient, textile and laminate floor coverings. This standard applies to the following types of floor coverings: - resilient floor coverings manufactured from plastics, linoleum, cork or rubber, including loose-laid mats; - textile floor coverings, including loose-laid mats, rugs and runners; - laminate floor coverings; - modular floating floor coverings panels; An EPD may be developed for single or individual products, product groups and average products.
SR EN ISO 14713-3:2017 | Zinc coatings - Guidelines and recommendations for the protection against corrosion of iron and steel in structures - Part 3: Sherardizing (ISO 14713-3:2017) ISO 14708-3:2017 provides guidelines and recommendations regarding the general principles of design that are appropriate for articles to be sherardized for corrosion protection. The protection afforded by the sherardized coating to the article will depend upon the method of application of the coating, the design of the article and the specific environment to which the article is exposed. The sherardized article can be further protected by application of additional coatings (outside the scope of this document), such as organic coatings (wet paints or powder coatings). When applied to sherardized articles, this combination of coatings is often known as a "duplex system". General guidance on this subject can be found in ISO 12944-5 and EN 13438. The maintenance of corrosion protection in service for steel with sherardized coatings is outside the scope of this document. Specific product-related requirements (e.g. for sherardized coatings on fasteners or tubes, etc.) will take precedence over these general recommendations.
SR EN ISO 14713-1:2017 | Zinc coatings - Guidelines and recommendations for the protection against corrosion of iron and steel in structures - Part 1: General principles of design and corrosion resistance (ISO 14713-1:2017) ISO 14713-1:2017 provides guidelines and recommendations regarding the general principles of design which are appropriate for articles to be zinc coated for corrosion protection and the level of corrosion resistance provided by zinc coatings applied to iron or steel articles, exposed to a variety of environments. Initial protection is covered in relation to - available standard processes, - design considerations, and - environments for use. ISO 14713-1:2017 applies to zinc coatings applied by the following processes: a) hot dip galvanized coatings (applied after fabrication); b) hot dip galvanized coatings (applied onto continuous sheet); c) sherardized coatings; d) thermal sprayed coatings; e) mechanically plated coatings; f) electrodeposited coatings. These guidelines and recommendations do not deal with the maintenance of corrosion protection in service for steel with zinc coatings. Guidance on this subject can be found in ISO 12944-5 and ISO 12944-8.
SR EN ISO 4589-3:2017 | Plastics - Determination of burning behaviour by oxygen index - Part 3: Elevated-temperature test (ISO 4589-3:2017) ISO 4589-3:2017 specifies methods for determining the minimum volume fraction of oxygen, in a mixture with nitrogen, that will support combustion of small vertical test specimens under specified test conditions over a range of temperatures between 25 °C and 150 °C. The range of temperatures is typically between 40 °C and 150 °C. The results are defined as temperature index values at the test temperature, which is typical of the practical temperature that a plastic material can experience in an overheated service situation. Methods are provided for testing materials that are self-supporting at the test temperature in the form of vertical bars or sheet up to 10,5 mm thick. However, they are not applicable to form V which requires a supporting frame as defined in ISO 4589-2:2017, Table 2. These methods are suitable for solid, laminated or cellular materials characterized by an apparent density 100 kg/m3 or higher. The methods are also applicable to some cellular materials having an apparent density of less than 100 kg/m3. A method is provided for testing flexible sheet or film ma
SR EN ISO 4589-2:2017 | Plastics - Determination of burning behaviour by oxygen index - Part 2: Ambient-temperature test (ISO 4589-2:2017) ISO 4589-2:2017 specifies methods for determining the minimum volume fraction of oxygen, in admixture with nitrogen, that will support combustion of small vertical test specimens under specified test conditions. The results are defined as oxygen index (OI) values. Methods are provided for testing materials that are self-supporting in the form of vertical bars or sheets up to 10,5 mm thick. These methods are suitable for solid, laminated or cellular materials characterized by an apparent density 100 kg/m3 or greater. The methods might also be applicable to some cellular materials having an apparent density of less than 100 kg/m3. A method is provided for testing flexible sheets or film materials while supported vertically. For comparative purposes, a procedure is provided for determining whether or not the OI of a material lies above some specified minimum value.
SR EN ISO 4589-1:2017 | Plastics - Determination of burning behaviour by oxygen index - Part 1: General requirements (ISO 4589-1:2017) ISO 4589-1:2017 specifies the general requirements for the oxygen index (OI) test which are further described in ISO 4589-2 and ISO 4589-3 as follows: - ISO 4589-2 describes a method for determining the minimum volume fraction of oxygen in a mixture of oxygen and nitrogen introduced at 23 °C ± 2 °C that will just support combustion of a material under specified test conditions; - ISO 4589-3 describes methods of carrying out the same determination over a range of temperatures typically between 25 °C and 150 °C (although temperatures up to 400 °C can be used).
SR CEN/TR 15316-6-7:2017 | Energy performance of buildings - Method for calculation of system energy requirements and system efficiencies - Part 6-7: Explanation and justification of EN 15316-4-4, Module M8-3-4, M8-8-4, M8-11-4 This Technical Report (CEN/TR 15316-6-7) specifies details for EN 15316-4-4 and gives additional information for the application of EN 15316-4-4.
SR EN 15316-1:2017 | Energy performance of buildings - Method for calculation of system energy requirements and system efficiencies - Part 1: General and Energy performance expression, Module M3-1, M3-4, M3-9, M8-1, M8-4 This European Standard is the general frame for the calculation of the energy use and the energy performance of heating and domestic hot water systems. This standards is only dealing with the heat, provided by water based systems, needed for heating, domestic hot water and cooling (e.g. absorption chiller). It specifies how to perform the calculation of the entire installation using the calculation modules (see Table 2) corresponding to the methods defined in the respective standards. It deals with common issues like operating conditions calculation and energy performance indicators. It standardises the inputs and outputs in order to achieve a common European calculation method. It allows the energy analysis of the heating and Domestic hot water systems and sub-systems including control (emission, distribution, storage, generation) by comparing the system losses and by defining energy performance indicators. The performance analysis allows the comparison between systems and sub-systems and makes possible to evaluate the impact of each sub-system on the energy performance of a
SR EN 15316-4-4:2017 | Energy performance of buildings - Method for calculation of system energy requirements and system efficiencies - Part 4-4: Heat generation systems, building-integrated cogeneration systems, Module M8-3-4, M8-8-4, M8-11-4 This European standard defines a method for the performance assessment of building-integrated cogeneration units by the calculation of the electricity production, useful heat output and recoverable losses. Such units are commonly known as micro or small scale cogeneration, or micro or small scale CHP. A building-integrated cogeneration, is a cogeneration unit installed to supply space heating, domestic hot water and possibly cooling within a building. It could operate as the only heating/cooling appliance of the building or in combination with other heat generators, such as boilers or electrical chillers. Unlike district heating systems, where heat and electricity are generated at central plants and transmitted through networks to a number of remote buildings, a building-integrated cogeneration unit produces useful heat for uses within the building. The electricity produced by the integrated cogeneration unit may be used within the building or may be exported. This standard deals with heat generators for heating or for combined domestic hot water and heating services. The calc
SR EN 15316-4-2:2017 | Energy performance of buildings - Method for calculation of system energy requirements and system efficiencies - Part 4-2: Space heating generation systems, heat pump systems, Module M3-8-2, M8-8-2 This European Standard covers heat pumps for space heating, heat pump water heaters (HPWH) and heat pumps with combined space heating and domestic hot water production in alternate or simultaneous operation, where the same heat pump delivers the heat to cover the space heating and domestic hot water heat requirement. The standard provides a calculation method under steady conditions that corresponds to one calculation step. The results of this calculation are incorporated in larger building models and take in account the influence of the external conditions and building control that influence the energy requirements for heating supplied by the heat pump system. The scope of this part is to standardize the: - required inputs; - calculation methods; - required outputs Generation for space heating and domestic hot water production of the following heat pump systems, including control of: - electrically-driven vapour compression cycle (VCC) heat pumps; - combustion engine-driven vapour compression cycle heat pumps; - thermally-driven vapour absorption cycle (VAC) heat pumps, using
SR CEN/TR 15316-6-5:2017 | Energy performance of buildings - Method for calculation of system energy requirements and system efficiencies - Part 6-5: Explanation and justification of EN 15316-4-2, Module M3-8 This Technical Report refers to EN 15316-4-2, covering module M3-8. It contains information to support the correct understanding, use and national adaptation of EN 15316-4-2. This Technical Report does not contain any normative provision.
SR CEN/TR 15316-6-10:2017 | Energy performance of buildings - Method for calculation of system energy requirements and system efficiencies - Part 6-10: Explanation and justification of EN 15316-5, Module M3-7, M8-7 This Technical Report refers to EN 15316 5, covering module M3-7 and M8-7 It contains information to support the correct understanding, use and national adaptation of EN 15316 5.
SR EN 15378-1:2017 | Energy performance of buildings - Heating systems and DHW in buildings - Part 1: Inspection of boilers, heating systems and DHW, Module M3-11, M8-11 This document specifies inspection procedures for the assessment of energy performance of existing boilers and heating systems. Heat generators types covered by this standard are: - boilers for heating, domestic hot water or both; - gas, liquid, solid fuel fired combustion boilers; - electrically driven and gas driven heat pumps; - thermal solar systems for domestic hot water, heating or both; - other heat generators types, such as cogeneration units. Parts of heating systems covered by this standard are: - heat generators, including generation control; - heating distribution network, including associated components and controls; - heating emitters, including components and controls; - space heating control system; - heat storage and associated components; - domestic hot water production system. This standard covers issues related to energy conservation and environmental performance. Table 1 shows the relative position of this standard within the set of EPB standards in the context of the modular structure as set out in prEN ISO 52000 1. NOTE 1 In prCEN ISO/TR 52000 2 the same
SR EN 15316-4-8:2017 | Energy performance of buildings - Method for calculation of system energy requirements and system efficiencies - Part 4-8: Space heating generation systems, air heating and overhead radiant heating systems, including stoves (local), Module M3-8-8 This European Standard is part of a series of standards on the method for calculation of system energy requirements and system efficiencies. The scope of this specific part is to standardize the: - required inputs; - calculation method; - resulting outputs, for space heating generation by: - air heating systems, including control; - overhead radiant heating systems for non-domestic use, including control; and - stoves and local heaters for residential use. This standard does not apply to heating systems that utilize water as a heat transfer medium. Other heat generation systems such as boilers, heat pumps and others are covered in other sub modules of M3-8. Table 1 shows the relative position of this standard within the set of EPB standards in the context of the modular structure as set out in prEN ISO 52000-1. NOTE 1 In prCEN ISO/TR 52000 2 the same table can be found, with, for each module, the numbers of the relevant EPB standards and accompanying technical reports that are published or in preparation. NOTE 2 The modules represent EPB standards, although one EPB standard ma
SR CEN/TR 15316-6-4:2017 | Energy performance of buildings - Method for calculation of system energy requirements and system efficiencies - Part 6-4: Explanation and justification of EN 15316-4-1, Module M3-8-1, M8-8-1 This Technical Report refers to EN 15316 4 1. It contains information to support the correct understanding, use and national adaption of standard EN 15316 4 1.
SR CEN/TR 15378-2:2017 | Energy performance of buildings - Heating systems and DHW in buildings - Part 2: Explanation and justification of EN 15378-1, Module M3-11 and M8-11 This Technical Report refers to FprEN 15378 1. It contains information to support the correct understanding, use and national adaptation of FprEN 15378-1.
SR CEN/TR 15378-4:2017 | Energy performance of buildings - Heating systems and DHW in buildings - Part 4: Explanation and justification of EN 15378-3, Module M3-10, M8-10 This Technical Report refers to EN 15378-3:2017, Energy performance of buildings - Heating and DHW systems in buildings - Part 3: Measured energy performance, Module M3-10, M8-10. It contains information to support the correct understanding, use and national adaptation of EN 15378-3:2017.
SR EN ISO 52016-1:2017 | Energy performance of buildings - Energy needs for heating and cooling, internal temperatures and sensible and latent heat loads - Part 1: Calculation procedures (ISO 52016-1:2017) ISO 52016-1:2017 specifies calculation methods for the assessment of: a) the (sensible) energy need for heating and cooling, based on hourly or monthly calculations; b) the latent energy need for (de-)humidification, based on hourly or monthly calculations; c) the internal temperature, based on hourly calculations; d) the sensible heating and cooling load, based on hourly calculations; e) the moisture and latent heat load for (de-)humidification, based on hourly calculations; f) the design sensible heating or cooling load and design latent heat load using an hourly calculation interval; g) the conditions of the supply air to provide the necessary humidification and dehumidification. The calculation methods can be used for residential or non-residential buildings, or a part of it, referred to as "the building" or the "assessed object". ISO 52016-1:2017 also contains specifications for the assessment of thermal zones in the building or in the part of a building. The calculations are performed per thermal zone. In the calculations, the thermal zones can be assumed to be thermally
SR EN 15378-3:2017 | Energy performance of buildings - Heating and DHW systems in buildings - Part 3: Measured energy performance, Module M3-10, M8-10 This European Standard specifies methods to assess the delivered energy for space heating and domestic hot water energy performance of a building based on measurements during the operation and occupancy phase. This includes: - assessment of the amount of delivered energy carriers for space heating and domestic hot water preparation based on measurement; - assessment of the energy performance indicators of heating and domestic hot water systems and subsystems based on measurements. This standard does not cover the measurement of delivered energy for ventilation, cooling, air conditioning and lighting systems. This standard includes procedures to correct measured delivered energy according to climate and building use. Weighting (e.g. conversion into primary energy, cost, CO2 emission) of the measured delivered energy and assessment of the energy performance are covered in EN ISO 52000 1:2017. Table 1 shows the relative position of this standard within the set of EPB standards in the context of the modular structure as set out in EN ISO 52000 1:2017. NOTE 1 In CEN ISO/TR 52000 2:
SR CEN/TR 15316-6-8:2017 | Energy performance of buildings - Method for calculation of system energy requirements and system efficiencies - Part 6-8: Explanation and justification of EN 15316-4-5 (District heating and cooling), Module M3-8-5, M4-8-5, M8-8-5, M11-8-5 This Technical Report refers to standard FprEN 15316-4-5:2016. It contains information to support the correct understanding, use and national adaptation of FprEN 15316-4-5:2016
SR EN 15316-4-10:2017 | Energy performance of buildings - Method for calculation of system energy requirements and system efficiencies - Part 4-10: Wind power generation systems, Module M11-8-7 This European Standard deals with procedures for the assessment of electricity generation within the direct building environment through wind power systems. The wind power systems described in this document are small plants as they may occur in domestic production and use of electricity in connection with buildings. This standard covers wind generation power systems ? 75 kW.
SR EN 451-1:2017 | Method of testing fly ash - Part 1: Determination of free calcium oxide content This European Standard specifies the procedure for the determination of free calcium oxide content in fly ash. The European Standard specifies the reference procedure. If other methods are used it needs to be shown that they give results equivalent to those obtained by the reference method.
SR EN ISO 3745:2012/A1:2017 | Acoustics - Determination of sound power levels and sound energy levels of noise sources using sound pressure - Precision methods for anechoic rooms and hemi-anechoic rooms - Amendment 1 (ISO 3745:2012/Amd 1:2017) Acest amendament modifică standardul SR EN ISO 3745:2012 prin completarea referințelor normative și înlocuirea anexei A.
SR EN ISO 8041-1:2017 | Human response to vibration - Measuring instrumentation - Part 1: General purpose vibration meters (ISO 8041-1:2017) ISO 8041-1:2017 specifies the performance specifications and tolerance limits for instruments designed to measure vibration values, for the purpose of assessing human response to vibration. It includes requirements for pattern evaluation, or validation, periodic verification and in situ checks, and the specification of vibration calibrators for in situ checks. Vibration instruments specified in this document can be single instruments, combinations of instrumentation or computer-based acquisition and analysis systems. Vibration instruments specified in this document are intended to measure vibration for one or more applications, such as the following: - hand-transmitted vibration (see ISO 5349-1); - whole-body vibration (see ISO 2631-1, ISO 2631-2 and ISO 2631-4); - low-frequency whole-body vibration in the frequency range from 0,1 Hz to 0,5 Hz (see ISO 2631-1). Vibration instruments can be designed for measurement according to one or more of the frequency weightings defined within each of these applications. Three levels of performance testing are defined in this document: a)
SR EN ISO 14555:2017 | Welding - Arc stud welding of metallic materials (ISO 14555:2017) ISO 14555:2017 covers arc stud welding of metallic materials subject to static and fatigue loading. It specifies requirements that are particular to stud welding, in relation to welding knowledge, quality requirements, welding procedure specification, welding procedure qualification, qualification testing of operators and testing of production welds. ISO 14555:2017 is appropriate where it is necessary to demonstrate the capability of a manufacturer to produce welded construction of a specified quality. NOTE General quality requirements for fusion welding of metallic materials are given in ISO 3834-1, ISO 3834-2, ISO 3834-3, ISO 3834-4 and ISO 3834-5. ISO 14555:2017 has been prepared in a comprehensive manner, with a view to it being used as a reference in contracts. The requirements contained within it can be adopted in full, or partially, if certain requirements are not relevant to a particular construction (see Annex B). For processing of stud welding, see Annex A.
SR EN ISO 3580:2017 | Welding consumables - Covered electrodes for manual metal arc welding of creep-resisting steels - Classification (ISO 3580:2017) ISO 3580:2017 specifies requirements for classification of covered electrodes, based on the all-weld metal in the heat-treated condition, for manual metal arc welding of ferritic and martensitic creep-resisting and low alloy elevated temperature steels. This document is a combined specification for classification utilizing a system based upon the chemical composition of the all-weld metal, with requirements for the yield strength and impact energy of the all-weld metal, or utilizing a system based upon the tensile strength and the chemical composition of the all-weld metal. a) Paragraphs and tables which carry the suffix letter "A" are applicable only to electrodes classified to the system based upon chemical composition, with requirements for the yield strength and impact energy of the all-weld metal under this document. b) Paragraphs and tables which carry the suffix letter "B" are applicable only to electrodes classified to the system based upon the tensile strength and the chemical composition of all-weld metal under this document. c) Paragraphs and tables which do not hav
SR EN ISO 5667-16:2017 | Water quality - Sampling - Part 16: Guidance on biotesting of samples (ISO 5667-16:2017) ISO 5667-16:2017 gives practical guidance on sampling, pre-treatment, performance and evaluation of environmental samples in the context of performing biological tests. Information is given on how to cope with the problems of biotesting arising from the sample and the suitability of the test design. It is intended to convey practical experience concerning precautions to be taken by describing methods successfully proven to solve or to circumvent some of the experimental problems of biotesting of, for example, waters. Primarily dealt with are substance-related problems concerning sampling and pre-treatment of environmental samples (e.g. waste water samples) for the performance of biotests. This guidance is on ecotoxicological testing with organisms (single-species biotests; in vivo and in vitro). Some features addressed in this document also apply to biotests using single-cell systems (in vitro bioassays) and biodegradation studies as far as sampling and sample preparations are concerned. Testing of substances in the water solubility range is also addressed. Reference has been
SR EN 61340-4-7:2017 | Electrostatics - Part 4-7: Standard test methods for specific applications - Ionization <p class="ListDash"> IEC 61340-4-7:2017 provides test methods and procedures for evaluating and selecting air ionization equipment and systems (ionizers). This document establishes measurement techniques, under specified conditions, to determine offset voltage (ion balance) and decay (charge neutralization) time for ionizers. This document does not include measurements of electromagnetic interference (EMI), or the use of ionizers in connection with ordnance, flammables, explosive items or electrically initiated explosive devices. As contained in this document, the test methods and test conditions can be used by manufacturers of ionizers to provide performance data describing their products. Users of ionizers are urged to modify the test methods and test conditions for their specific application in order to qualify ionizers for use, or to make periodic verifications of ionizer performance. The user will decide the extent of the data required for each application. This edition includes the following significant technical changes with respect to the previous edition: -
SR EN 60623:2017 | Secondary cells and batteries containing alkaline or other non-acid electrolytes - Vented nickel-cadmium prismatic rechargeable single cells <span style="color:red">NEW!</span>IEC 60623:2017 is available as <a href="https://webstore.iec.ch/publication/59835">IEC 60623:2017 RLV which contains the International Standard and its Redline version, showing all changes of the technical content compared to the previous edition.</br></br>IEC 60623:2017 specifies marking, designation, dimensions, tests and requirements for vented nickel-cadmium prismatic secondary single cells. When there exists an IEC standard specifying test conditions and requirements for cells used in special applications and which is in conflict with this document, the former takes precedence. This edition includes the following significant technical changes with respect to the previous edition: - optional characterization of cells designed for performances at very low and/or very high temperature; - optional characterization of cells tested with CCCV charge; - optional characterization of cells designed for rapid charge; - optional characterization of cells designed for high cycling.
SR EN 62925:2017 | Concentrator photovoltaic (CPV) modules - Thermal cycling test to differentiate increased thermal fatigue durability IEC 62108:2016 defines a test sequence that will quickly uncover CPV module failures that have been associated with field exposure to thermal cycling for many years. This document was specifically developed to relate to thermal fatigue failure of the HCPV die-attach, however, it also applies, to some extent, to all thermal fatigue related failure mechanisms for the assemblies submitted to test.
SR EN 14033-3:2017 | Railway applications - Track - Railbound construction and maintenance machines - Part 3: General safety requirements 1.1 General This European Standard specifies the significant hazards, hazardous situations and events, common to rail bound machines and arising due to the adaptation for their use on railways. These machines are intended for construction, maintenance and inspection of track, structures, infrastructure and fixed electric traction equipment, when they are used as intended and under conditions of misuse which are reasonably foreseeable by the manufacturer, see Clause 4. This European Standard applies to railbound machines and other vehicles - referred to as machines - working exclusively on the railway (utilising friction adhesion between the rail and rail wheels) but including machines that in working position are partly supported on the ballast or the formation and used for construction, maintenance and inspection of track, structures, infrastructure and fixed electric traction equipment. This European Standard applies to machines that are intended to operate signalling and control systems. Other similar machines are dealt with in other European Standards, see Annex D. This Eu
SR EN 14033-2:2017 | Railway applications - Track - Railbound construction and maintenance machines - Part 2: Technical requirements for travelling and working 1.1 General This European Standard defines the specific technical railway requirements for travelling and working with machines and other vehicles used for construction, maintenance and inspection of track, structures, track formation and fixed electric traction equipment as specified in EN 14033-1. This European Standard applies to all railbound machines and other vehicles- referred to as machines - working exclusively on the railway (utilizing adhesion between the rail and rail wheels) and used for construction, maintenance and inspection of track, structures, infrastructure and fixed electric traction equipment. This European Standard applies to machines that are intended to operate signalling and control systems. Other similar machines are dealt with in other European Standards, see Annex M. This European Standard is applicable to 1 435 mm nominal track gauge. Some requirements may be applicable for working on infrastructures with nominal narrow track gauge or nominal broad track gauge lines, tramways, railways utilizing other than adhesion between the rail and rail wheels
SR EN 14033-1:2017 | Railway applications - Track - Railbound construction and maintenance machines - Part 1: Technical requirements for running This European Standard defines the specific technical railway requirements for running of machines and other vehicles used for construction, maintenance and inspection of track, structures, track formation and fixed electric traction equipment. Special national conditions applicable to specific member states are shown in Annex B. This European Standard applies to all railbound machines and other vehicles - referred to as machines - running exclusively on the railway (utilizing adhesion between the rail and wheels) and used for construction, maintenance and inspection of track, structures, infrastructure and fixed electric traction equipment. This European Standard applies to machines that are intended to operate signalling and control systems. Other machines are dealt with in other European Standards, see Annex I. This European Standard is written for 1 435 mm nominal track gauge; special requirements can apply for running on infrastructures with narrow gauge or broad gauge lines, urban railways, railways utilizing other than adhesion between the rail and wheels and road-rail
SR EN 13674-1+A1:2017 | Railway applications - Track - Rail - Part 1: Vignole railway rails 46 kg/m and above This European Standard specifies Vignole railway rails of 46 kg/m and greater linear mass, for conventional and high speed railway track usage. Nine pearlitic steel grades are specified covering a hardness range of 200 HBW to 440 HBW and include non heat treated non alloy steels, non heat treated alloy steels, and heat treated non alloy steels and heat treated alloy steels . There are 23 rail profiles specified in this standard. Two classes of rail straightness are specified, differing in requirements for straightness, surface flatness and crown profile. Two classes of profile tolerances are specified.
SR EN 60811-401:2012/C91:2017 | Electric and optical fibre cables - Test methods for non-metallic materials -- Part 401: Miscellaneous tests - Thermal ageing methods - Ageing in an air oven Această erată corectează unitatea de măsură la paginile 5, 6, 7, 9, 10 şi 16.
SR EN 228+A1:2017 | Automotive fuels - Unleaded petrol - Requirements and test methods This European Standard specifies requirements and test methods for marketed and delivered unleaded petrol. It is applicable to unleaded petrol for use in petrol engine vehicles designed to run on unleaded petrol. This European Standard specifies two types of unleaded petrol: one type with a maximum oxygen content of 3,7 % (m/m) and a maximum ethanol content of 10,0 % (V/V) in Table 1, and one type intended for older vehicles that are not warranted to use unleaded petrol with a high biofuel content, with a maximum oxygen content of 2,7 % (m/m) and a maximum ethanol content of 5,0 % (V/V) in Table 2. NOTE 1 The two types are based on European Directive requirements [3], [4], ![11]". NOTE 2 For the purposes of this European Standard, the terms "% (m/m)" and "% (V/V)" are used to represent respectively the mass fraction, µ, and the volume fraction, ?.
SR EN ISO 19743:2017 | Solid biofuels - Determination of content of heavy extraneous materials larger than 3,15 mm (ISO 19743:2017) ISO 19743:2017 specifies a method for the determination of content of heavy extraneous materials larger than 3,15 mm by the use of sink-and-float separation combined with elutriation. This document is applicable to woody biomass in accordance with ISO 17225-1:2014, Table 1.
SR EN ISO 18125:2017 | Solid biofuels - Determination of calorific value (ISO 18125:2017) ISO 18125:2017 specifies a method for the determination of the gross calorific value of a solid biofuel at constant volume and at the reference temperature 25 °C in a bomb calorimeter calibrated by combustion of certified benzoic acid. The result obtained is the gross calorific value of the analysis sample at constant volume with all the water of the combustion products as liquid water. In practice, biofuels are burned at constant (atmospheric) pressure and the water is either not condensed (removed as vapour with the flue gases) or condensed. Under both conditions, the operative heat of combustion to be used is the net calorific value of the fuel at constant pressure. The net calorific value at constant volume may also be used; formulae are given for calculating both values. General principles and procedures for the calibrations and the biofuel experiments are presented in the main text, whereas those pertaining to the use of a particular type of calorimetric instrument are described in Annexes A to C. Annex D contains checklists for performing calibration and fuel experiment
SR EN ISO 14780:2017 | Solid biofuels - Sample preparation (ISO 14780:2017) ISO 14780:2017 defines methods for reducing combined samples (or increments) to laboratory samples and laboratory samples to sub-samples and general analysis samples and is applicable to solid biofuels. The methods defined in this document can be used for sample preparation, for example, when the samples are to be tested for calorific value, moisture content, ash content, bulk density, durability, particle size distribution, ash melting behaviour, chemical composition, and impurities.
SR EN 16935:2017 | Bio-based products - Requirements for Business-to-Consumer communication and claims This European Standard specifies requirements for transparent and non-misleading business-to consumer communication of characteristics of bio-based products by means of labelling and claims. It does not specify requirements for bio-based products. This European Standard is intended to be used as a tool to generate and transfer information to the consumer and/or as an input for product-specific standards and certification schemes. Business to business communication is covered by FprEN 16848.[1] NOTE This standard is applicable to all claims which are based on or make reference to bio-based content (e.g. vegetable-based, plant-based).
SR EN 1442:2017 | LPG equipment and accessories - Transportable refillable welded steel cylinders for LPG - Design and construction This European Standard specifies the minimum requirements for the design, construction and testing during manufacture of transportable refillable welded steel Liquefied Petroleum Gas (LPG) cylinders, of water capacity from 0,5 l up to and including 150 l. This European Standard applies only to cylinders having a circular cross-section. Cylinders designed and constructed to the requirements of this European Standard may be over-moulded; additional requirements for these cylinders set out in Annex B.
SR EN 1272:2017 | Child care articles - Table mounted chairs - Safety requirements and test methods This European Standard specifies safety requirements and test methods for table mounted chairs, intended for children who are able to sit unaided up to a maximum weight of 15 kg.
SR EN 13200-8:2017 | Spectator facilities - Part 8: Safety Management This European Standard specifies general characteristics of safety management in spectator facilities. It specifies the layout and the planning of the management, the criteria to maintain this planning before, during and after any event. It covers the following: - the safety personnel; - safety policy; - safety procedures. This European Standard does not apply for the roles and responsibilities of those who are part of the security system (police and security companies).
SR EN ISO 19715:2017 | Dentistry - Filling instrument with contra angle (ISO 19715:2017) ISO 19715:2017 specifies requirements and test methods for a filling instrument with contra angle, which is used for the restoration of teeth via the application of polymer-based restorative materials and cements. It also specifies requirements for the design, dimensions and marking.
SR EN ISO 7787-3:2017 | Dentistry - Laboratory cutters - Part 3: Carbide cutters for milling machines (ISO 7787-3:2017) ISO 7787-3:2017 specifies dimensional and other requirements for the three most commonly used carbide cutters for milling machines which are predominantly used in the dental laboratory. Other characteristics of laboratory cutters (for example, spiralled blades or cross-cut) are not covered by this document. Cutters intended for use with CAD/CAM systems are excluded from the scope of this document.
SR EN ISO 1797:2017 | Dentistry - Shanks for rotary and oscillating instruments (ISO 1797:2017) ISO 1797:2017 specifies the requirements for dimensions and material properties of shanks used in dentistry for rotary or oscillating instruments. It describes the measurement methods for the verification of the requirements. ISO 1797:2017 is not applicable to tips fixed to the handpiece with a screw, e.g. scaler tips. Information about the location of marking is also given. Annex A on quality control is included in order to ensure a high quality level.
SR EN ISO 11136:2017 | Sensory analysis - Methodology - General guidance for conducting hedonic tests with consumers in a controlled area (ISO 11136:2014) ISO 11136:2014 describes approaches for measuring, within a controlled area, the degree to which consumers like or relatively like products. It uses tests based on collecting consumers' responses to questions, generally on paper or via a keyboard or a touch screen. Tests of a behavioural nature (such as recording quantities consumed ad libitum by the consumers) do not fall within the scope of ISO 11136:2014.
SR EN ISO 3656:2011/A1:2017 | Animal and vegetable fats and oils - Determination of ultraviolet absorbance expressed as specific UV extinction - Amendment 1 (ISO 3656:2011/Amd 1:2017)
SR EN 16943:2017 | Foodstuffs - Determination of calcium, copper, iron, magnesium, manganese, phosphorus, potassium, sodium, sulfur and zinc by ICP-OES This European Standard describes a method for the determination of minerals and trace elements in foodstuffs using optical emission spectrometry with inductively coupled plasma (ICP-OES) after pressure digestion. This method has been validated in an interlaboratory study according to ISO 5725 [1] on children's food soya, cheese, chicken meat, wheat flour, apple juice, lobster and milk, with calcium ranging from 70 mg/kg to 7178 mg/kg, with copper ranging from 0,60 mg/kg to 16,40 mg/kg, with iron ranging from 0,88 mg/kg to 77 mg/kg, with potassium ranging from 605 mg/kg to 14 312 mg/kg, with magnesium ranging from 45 mg/kg to 1 174 mg/kg, with manganese ranging from 0,44 mg/kg to 5,12 mg/kg, with sodium ranging from 11 mg/kg to 2 220 mg/kg, with phosphorus ranging from 72 mg/kg to 9 708 mg/kg, with sulfur ranging from 26 mg/kg to 8 542 mg/kg and with zinc ranging from 0,16 mg/kg to 43,5 mg/kg.
SR EN 16936:2017 | Animal feeding stuffs: Methods of sampling and analysis - Screening on the antibiotics tylosin, virginiamycin, spiramycin, bacitracin-zinc and avoparcin at sub-additive levels in compound feed by a microbiological plate test This European Standard presents a method describing the screening on the antibiotics tylosin, virginiamycin, spiramycin, bacitracin-zinc and avoparcin at sub-additive levels in complete feeding stuffs and milk replacers by a microbiological 3-plate test. The limit of detection of the method is 1 mg/kg for avoparcin, tylosin, spiramycin and virginiamycin, and 5 mg/kg for zinc bacitracin. The presence of other (veterinary) antibiotics may interfere with the method. Furthermore, high concentrations of metals (Cu, Zn) may interfere. The method should be used as a qualitative screening method. Positive results can be analysed further by TLC; for confirmatory purposes LC-MS is required [1]. A lower limit of detection for zinc bacitracin (3 mg/kg) is achievable (see Table 2), but should be established with an in house validation first.
SR EN 16924:2017 | Foodstuffs - Determination of zearalenone in edible vegetable oils by LC-FLD or LC-MS/MS This European Standard describes a procedure for the determination of the zearalenone content in edible vegetable oils specifically maize germ oil by either of the following techniques: High performance liquid chromatography with fluorescence detection (LC-FLD) or high performance liquid chromatography with tandem mass spectrometry (LC-MS/MS) after basic extraction of the diluted oil. The method has been validated for zearalenone in naturally contaminated maize germ oil at levels of 61,2 µg/kg to 515 µg/kg [5]. Laboratory experiences [6] have shown that this method is also applicable to other vegetable oils such as wheat germ oil (n = 4), sunflower oil (n = 5), pumpkin seed oil (n = 1), soybean oil (n = 5), hemp seed oil (n = 5), rape seed oil (n = 11), and mixed oils including maize germ oil (n = 3). However occasionally, samples can result in interferences in the FLD-chromatograms. In this case, the detection with MS/MS is recommended.
SR EN 16858:2017 | Foodstuffs - Determination of melamine and cyanuric acid in foodstuffs by liquid chromatography and tandem mass spectrometry (LC-MS/MS) This European Standard specifies a method for the determination of melamine and cyanuric acid in foodstuffs with liquid chromatography in combination with tandem mass spectrometry. The method has been validated in an interlaboratory study via the analysis of spiked samples of milk based infant formula, soy based infant formula, milk powder, whole milk, soy drink and milk chocolate ranging from 0,71 mg/kg to 1,43 mg/kg for melamine and 0,57 mg/kg to 1,45 mg/kg for cyanuric acid. The limits of quantification (LOQ) for melamine and cyanuric acid in food are 0,05 mg/kg and 0,25 mg/kg, respectively. The upper limit of the working range is up to 10 mg/kg for melamine and up to 25 mg/kg for cyanuric acid.
SR EN 16857:2017 | Foodstuffs - Determination of benzene in soft drinks, other beverages and vegetable-based infant foods by headspace gas chromatography mass spectrometry (HS-GC-MS) This European Standard specifies a method for the determination of benzene in soft drinks, other beverages and vegetable-based infant foods, by headspace gas chromatography mass spectrometry (HS-GC-MS). The method has been validated in an interlaboratory study via the analysis of spiked samples of carbonated soft drink, still fruit-based drink, carbonated fruit-based drink, vegetable and fruit juice containing carrot, infant food vegetable based and infant food containing meat, ranging from 1,9 µg/kg to 18,6 µg/kg. However, linearity of the instrument response was proven for the concentration range from 0,5 µg/kg to 20 µg/kg. The limit of quantification (LOQ) depends on the instrument but can generally be expected to be in the range from 0,5 µg/kg to 1,0 µg/kg.
SR EN 16852:2017 | Foodstuffs - Determination of ethyl carbamate in stone fruit spirits, fruit marc spirits and other spirit drinks - GC-MS method This European Standard specifies a gas chromatographic method using mass spectrometric detection for the determination of ethyl carbamate (EC) in stone fruit spirits, fruit marc spirits and other spirit drinks. The method has been validated in an interlaboratory study for stone fruit spirits and fruit liqueurs, at levels ranging from 0,253 mg/l to 1,11 mg/l. However, linearity of the instrument response was proven for the concentration ranges 0,10 mg/l to 4,0 mg/l (simplified method) and 0,025 mg/l to 3,0 mg/l (procedure including sample clean-up), respectively.
SR EN 62739-3:2017 | Test method for erosion of wave soldering equipment using molten lead-free solder alloy - Part 3: Selection guidance of erosion test methods <p class="PARAGRAPH"> IEC 62739-3:2017(E) describes the selection methodology of an appropriate evaluating test method for the erosion of the metal materials without or with surface processing intended to be used for lead-free wave soldering equipment as a solder bath and other components which are in contact with the molten solder. <o:p></o:p>
SR EN 62435-5:2017 | Electronic components - Long-term storage of electronic semiconductor devices - Part 5: Die and wafer devices <p class="PARAGRAPH"> IEC 62435-5:2017 is applicable to long-term storage of die and wafer devices and establishes specific storage regimen and conditions for singulated bare die and partial or complete wafers of die including die with added structures such as redistribution layers and solder balls or bumps or other metallisation. This part also provides guidelines for special requirements and primary packaging that contain the die or wafers for handling purposes. Typically, this part is used in conjunction with <a href="https://webstore.iec.ch/publication/31455">IEC 62435-1:2017</a> for long-term storage of devices whose duration can be more than 12 months for products scheduled for long duration storage. <o:p></o:p>
SR EN 62435-2:2017 | Electronic components - Long-term storage of electronic semiconductor devices - Part 2: Deterioration mechanisms IEC 62435-2:2017 is related to deterioration mechanisms and is concerned with the way that components degrade over time depending on the storage conditions applied. This part also includes guidance on test methods that may be used to assess generic deterioration mechanisms. Typically, this part is used in conjunction with <a href="https://webstore.iec.ch/publication/31455">IEC 62435-1:2017 for any device long-term storage whose duration may be more than 12 months for product scheduled for long duration storage.
SR EN 62435-1:2017 | Electronic components - Long-term storage of electronic semiconductor devices - Part 1: General <p class="PARAGRAPH"> IEC 62435-1:2017 on long-term-storage covers the terms, definitions and principles of long-term-storage that can be used in as an obsolescence mitigation strategy. Long-term storage refers to a duration that can be more than 12 months for products scheduled for long duration storage. Philosophy, good working practice, and general means to facilitate the successful long-term-storage of electronic components are also addressed. This standard cancels and replaces IEC/PAS 62435 published in 2005. This first edition constitutes a technical revision. <p class="PARAGRAPH"> <o:p></o:p>
SR EN 61373:2011/AC:2017 | Railway applications - Rolling stock equipment - Shock and vibration tests Această erată corectează paragraful 6.5 şi figura 1 din SR EN 61373:2011.
SR HD 60364-6:2017/A12:2017 | Low-voltage electrical installations - Part 6: Verification Acest amendament modifică anexa ZC din SR HD 60364-6.
SR HD 60364-6:2017/A11:2017 | Low-voltage electrical installations - Part 6: Verification Acest amendament adaugă anexele ZB şi ZC la SR HD 60364-6.
SR EN ISO 52010-1:2017 | Energy performance of buildings - External climatic conditions - Part 1: Conversion of climatic data for energy calculations (ISO 52010-1:2017) ISO 52010-1:2017 specifies a calculation procedure for the conversion of climatic data for energy calculations. The main element in ISO 52010-1:2017 is the calculation of solar irradiance on a surface with arbitrary orientation and tilt. A simple method for conversion of solar irradiance to illuminance is also provided. The solar irradiance and illuminance on an arbitrary surface are applicable as input for energy and daylighting calculations, for building elements (such as roofs, facades and windows) and for components of technical building systems (such as thermal solar collectors, PV panels). Other parameters of climatic data needed to assess the thermal and moisture performance of buildings, building elements or technical building systems [like wind, temperature, moisture and long-wave (thermal) radiation] are to be obtained according to the procedures in ISO 15927-4. These data are listed in ISO 52010-1:2017 as input and passed on as output without any conversion. NOTE 1 The reason for passing these data via ISO 52010-1:2017 is to have one single and consistent source for
SR CEN ISO/TR 52010-2:2017 | Energy performance of buildings - External climatic conditions - Part 2: Explanation and justification of ISO 52010-1 (ISO/TR 52010-2:2017) ISO/TR 52010-2:2017 contains information to support the correct understanding and use of ISO 52010-1. ISO/TR 52010-2:2017 does not contain any normative provision.
SR EN ISO 52000-1:2017 | Energy performance of buildings - Overarching EPB assessment - Part 1: General framework and procedures (ISO 52000-1:2017) ISO 52000-1:2017 establishes a systematic, comprehensive and modular structure for assessing the energy performance of new and existing buildings (EPB) in a holistic way. It is applicable to the assessment of overall energy use of a building, by measurement or calculation, and the calculation of energy performance in terms of primary energy or other energy-related metrics. It takes into account the specific possibilities and limitations for the different applications, such as building design, new buildings 'as built', and existing buildings in the use phase as well as renovation. NOTE Table 1 in the Introduction shows the relative position of ISO 52000-1:2017 within the set of EPB standards in the context of the modular structure as set out in ISO 52000-1:2017.
SR EN ISO 52003-1:2017 | Energy performance of buildings - Indicators, requirements, ratings and certificates - Part 1: General aspects and application to the overall energy performance (ISO 52003-1:2017) The set of EPB assessment standards produces a great number of overall and partial EPB indicators as outputs. ISO 52003-1:2017 provides general insight to both private parties and public regulators (and all stakeholders involved in the regulatory process) on how to make good use of these outputs for different purposes (post-processing). ISO 52003-1:2017 describes the relation between the EPB indicators and the EPB requirements and EPB ratings, and it discusses the importance of project-specific, tailored values as requirement or reference for certain EPB indicators. ISO 52003-1:2017 also includes a couple of possible EPB labels and it lists the different steps to be taken when establishing an EPB certification scheme. ISO 52003-1:2017 provides standardized tables for reporting in a structured and transparent manner the choices that are to be made with respect to overall EPB requirements. The tables are non-restrictive, thus allowing for full regulatory flexibility. ISO 52003-1:2017 does not provide such tables for partial EPB requirements (related to the fabric or technical bu
SR CEN ISO/TR 52003-2:2017 | Energy performance of buildings - Indicators, requirements, ratings and certificates - Part 2: Explanation and justification of ISO 52003-1 (ISO/TR 52003-2:2017) ISO/TR 52003-2:2017 refers to ISO 52003-1. It contains information to support the correct understanding and use of ISO 52003-1 and does not contain any normative provisions. NOTE The relation with other EPB standards, product standards and product policy is shown schematically in Figure 4 of Clause 6.
SR EN 300 923 V7.0.1:2017 | Digital cellular telecommunications system (Phase 2+) (GSM); Description of Charge Advice Information (CAI) (GSM 02.24 version 7.0.1 Release 1998)
SR ETS 300 922:2017 | Digital cellular telecommunications system (Phase 2+) (GSM); Subscriber Identity Modules (SIM); Functional characteristics (GSM 02.17 version 5.1.1 Release 1996)
SR ETS 300 921:2017 | Digital cellular telecommunications system; Service accessibility (GSM 02.11 version 5.0.1)
SR EN 300 920 V7.1.1:2017 | Digital cellular telecommunications system (Phase 2+) (GSM); Security aspects (GSM 02.09 version 7.1.1 Release 1998)
SR EN 300 919 V7.0.1:2017 | Digital cellular telecommunications system (Phase 2+) (GSM); Types of Mobile Stations (MS) (GSM 02.06 version 7.0.1 Release 1998)
SR EN 300 918 V7.1.2:2017 | Digital cellular telecommunications system (Phase 2+) (GSM); General on supplementary services (GSM 02.04 version 7.1.2 Release 1998)
SR ETS 300 917:2017 | Digital cellular telecommunications system (Phase 2+) (GSM); GSM Application Programming Interface (GSM-API) (GSM 07.08 version 5.2.1)
SR ETS 300 916:2017 | Digital cellular telecommunications system (Phase 2+) (GSM); AT command set for GSM Mobile Equipment (ME) (GSM 07.07 version 5.9.1 Release 1996)
SR ETS 300 915:2017 | Digital cellular telecommunications system (Phase 2+) (GSM); Terminal Adaptation Functions (TAF) for services using synchronous bearer capabilities (GSM 07.03 version 5.4.1)
SR ETS 300 914:2017 | Digital cellular telecommunications system (Phase 2+) (GSM); Terminal Adaptation Functions (TAF) for services using asynchronous bearer capabilities (GSM 07.02 version 5.5.1)
SR ETS 300 913:2017 | Digital cellular telecommunications system (Phase 2+) (GSM); General on Terminal Adaptation Functions (TAF) for Mobile Stations (MS) (GSM 07.01 version 5.9.1 Release 1996)
SR EN 300 912 V8.3.1:2017 | Digital cellular telecommunications system (Phase 2+) (GSM); Radio subsystem synchronization (GSM 05.10 version 8.3.1 Release 1999)
SR EN 300 911 V8.4.1:2017 | Digital cellular telecommunications system (Phase 2+) (GSM); Radio subsystem link control (GSM 05.08 version 8.4.1 Release 1999)
SR EN 300 910 V8.5.1:2017 | Digital cellular telecommunications system (Phase 2+) (GSM); Radio transmission and reception (GSM 05.05 version 8.5.1 Release 1999)
SR EN 300 909 V8.5.1:2017 | Digital cellular telecommunications system (Phase 2+) (GSM); Channel coding (GSM 05.03 version 8.5.1 Release 1999)
SR EN 61800-5-1:2008/A1:2017 | Adjustable speed electrical power drive systems - Part 5-1: Safety requirements - Electrical, thermal and energy
SR EN 61005:2017 | Radiation protection instrumentation - Neutron ambient dose equivalent (rate) meters This International Standard is applicable to assemblies designed to measure the ambient dose equivalent (rate) due to neutron radiation in fields that contain neutrons with energies below 20 MeV, and which comprise at least: a) a detection assembly, which may, for example, consist of a detector probe for thermal neutrons and an arrangement of neutron moderating and absorbing media surrounding the detector; b) a measuring assembly with a display for the measured quantity, which may be incorporated into a single assembly with the detector or connected to it by means of a flexible cable. Instruments with energy range up to 20 MeV are covered by this standard. If the instrument also provides indication of the neutron dose, it should meet the neutron dose requirements stated in this standard.
SR EN 303 417 V1.1.1:2017 | Wireless power transmission systems, using technologies other than radio frequency beam in the 19 - 21 kHz, 59 - 61 kHz, 79 - 90 kHz, 100 - 300 kHz, 6 765 - 6 795 kHz ranges; Harmonised Standard covering the essential requirements of article 3.2 of Directive 2014/53/EU
SR EN 303 402 V2.1.2:2017 | Maritime mobile transmitters and receivers for use in the MF and HF bands; Harmonised Standard covering the essential requirements of articles 3.2 and 3.3(g) of Directive 2014/53/EU
SR EN 302 065-5 V1.1.1:2017 | Short Range Devices (SRD) using Ultra Wide Band technology (UWB); Harmonised Standard covering the essential requirements of article 3.2 of Directive 2014/53/EU; Part 5: Devices using UWB technology onboard aircraft
SR EN 50632-3-3:2017 | Electric motor-operated tools - Dust measurement procedure - Part 3-3: Particular requirements for transportable planers and thicknessers This European Standard applies to transportable motor-operated electric tools and deals with the measurement procedure for planers and thicknessers for measurements of dust emission.
SR EN 50620:2017 | Electric cables - Charging cables for electric vehicles This standard specifies design, dimensions and test requirements for halogen-free cables with extruded insulation and sheath having a voltage rating of up to and including 450/750 V for flexible applications under severe condition for the power supply between the electricity supply point or the charging station and the vehicle. The EV charging cable is intended to supply power and if needed communication (details see IEC 61851 series and IEC 62196 series) to an electric vehicle. The charging cables are applicable for charging modes 1-3 of IEC 61851-1. Cables with rated voltage 300/500 V are only permitted for charging mode 1 of IEC 61851-1. The maximum conductor operating temperatures for the cables in this standard is 90°C. The cables may be a) an integral part of the vehicle (case A of IEC 61851-1), or b) a detachable cable assembly with a vehicle connector and AC supply connection to a socket outlet (case B of IEC 61851-1), or c) permanently attached to a fixed charging point (case C of IEC 61851-1). This standard describes cables whose safety and reliability is ensure
SR EN 60317-69:2017 | Specifications for particular types of winding wires - Part 69: Polyester or polyesterimide overcoated with polyamide-imide enamelled rectangular aluminium wire, class 220 IEC 60317-69:2017(E) specifies the requirements of enamelled rectangular aluminium winding wire of class 220 with a dual coating. The underlying coating is based on polyester or polyesterimide resin, which may be modified providing it retains the chemical identity of the original resin and meets all specified wire requirements. The superimposed coating is based on polyamide-imide resin. The range of nominal conductor dimensions covered by this standard is: <table align="center" border="1" cellpadding="0" cellspacing="0" style="width:453px;" width="680"> <tbody> <tr> <td style="width:151px;"> </td> <td style="width:151px;"> Minimum</td> <td style="width:151px;"> Maximum</td> </tr> <tr> <td style="width:151px;"> Width</td> <td style="width:151px;"> 2,0 mm</td> <td style="width:151px;"> 16,0 mm</td> </tr> <tr> <td style="width:151px;"> Thickness</td> <td style="width:151px;"> 0,80 mm</td> <td style="width:151px;"> 5,60 mm</td> </tr> </tbody> </table> <div style="clear:both;"> </div> Wires o
SR EN 60317-68:2017 | Specifications for particular types of winding wires - Part 68: Polyvinyl acetal enamelled rectangular aluminium wire, class 120 IEC 60317-68: 2017 specifies the requirements of enamelled rectangular aluminium winding wire of class 120 with a sole coating based on polyvinyl acetal resin, which may be modified providing it retains the chemical identity of the original resin and meets all specified wire requirements. The range of nominal conductor dimensions covered by this standard is <table align="center" border="1" cellpadding="0" cellspacing="0" style="width:453px;" width="680"> <tbody> <tr> <td style="width:120px;"> </td> <td style="width:120px;"> Minimum</td> <td style="width:126px;"> Maximum</td> </tr> <tr> <td style="width:120px;"> Width</td> <td style="width:120px;"> 2,0 mm</td> <td style="width:126px;"> 16,0 mm</td> </tr> <tr> <td style="width:120px;"> Thickness</td> <td style="width:120px;"> 0,80 mm</td> <td style="width:126px;"> 5,60 mm</td> </tr> </tbody> </table> <div style="clear:both;"> </div> Wires of grade 1 and grade 2 are included in this part of IEC 60317 and apply to the complete range of
SR EN 60317-67:2017 | Specifications for particular types of winding wires - Part 67: Polyvinyl acetal enamelled rectangular aluminium wire, class 105 IEC 60317-67: 2017 specifies the requirements of enamelled rectangular aluminium winding wire of class 105 with a sole coating based on polyvinyl acetal resin, which may be modified providing it retains the chemical identity of the original resin and meets all specified wire requirements. The range of nominal conductor dimensions covered by this standard is: <table align="center" border="1" cellpadding="0" cellspacing="0" style="width:453px;" width="680"> <tbody> <tr> <td style="width:151px;"> </td> <td style="width:151px;"> Minimum</td> <td style="width:151px;"> Maximum</td> </tr> <tr> <td style="width:151px;"> Width</td> <td style="width:151px;"> 2,0 mm</td> <td style="width:151px;"> 16,0 mm</td> </tr> <tr> <td style="width:151px;"> Thickness</td> <td style="width:151px;"> 0,80 mm</td> <td style="width:151px;"> 5,60 mm</td> </tr> </tbody> </table> <div style="clear:both;"> </div> Wires of grade 1 and grade 2 are included in this part of IEC 60317 and apply to the complete range of
SR EN 61857-31:2017 | Electrical insulation systems - Procedures for thermal evaluation - Part 31: Applications with a designed life of 5 000 h or less IEC 61857-31:2017(E) establishes an EIS evaluation for applications with a designed life of 5 000 h or less. This test method follows the procedures of IEC 60505 and is modified based on the range of designed life.
Railway applications - Electromagnetic compatibility - Part 5: Emission and immunity of fixed power supply installations and apparatus This European Standard applies to emission and immunity aspects of EMC for electrical and electronic apparatus and systems intended for use in railway fixed installations for power supply. This includes the power feed to the apparatus, the apparatus itself with its protective control circuits, trackside items such as switching stations, power autotransformers, booster transformers, substation power switchgear and power switchgear to other longitudinal and local supplies. Filters operating at railway system voltage (for example, for harmonic suppression or power factor correction) are not included in this standard since each site has special requirements. Filters would normally have separate enclosures with separate rules for access. If electromagnetic limits are required, these will appear in the specification for the equipment. If a port is intended to transmit or receive for the purpose of radio communication (intentional radiators, e.g. transponder systems), then the radiated emission requirement in this standard are not intended to be applicable to the intentional transmis
SR EN 50121-2:2017 | Railway applications - Electromagnetic compatibility - Part 2: Emission of the whole railway system to the outside world This European Standard is intended to define the electromagnetic environment of the whole railway system including urban mass transit and light rail system. It describes the measurement method to verify the emissions, and gives the cartography values of the fields most frequently encountered. This European Standard specifies the emission limits of the whole railway system to the outside world. The emission parameters refer to the particular measuring points defined in Clause 5. These emissions should be assumed to exist at all points in the vertical planes which are 10 m from the centre lines of the outer electrified railway tracks, or 10 m from the fence of the substations. Also, the zones above and below the railway system may be affected by electromagnetic emissions and particular cases need to be considered individually. These specific provisions need to be used in conjunction with the general provisions in EN 50121-1. For existing railway lines, it is assumed that compliance with the emission requirements of EN 50121-3-1, EN 50121-3-2, EN 50121-4 and EN 50121 5 will ensur
SR EN 50121-1:2017 | Railway applications - Electromagnetic compatibility - Part 1: General This European standard outlines the structure and the content of the whole set. It specifies the performance criteria applicable to the whole standards series. Clause 5 provides information about the EMC management. This part alone is not sufficient to give presumption of conformity to the essential requirements of the EMC-Directive and is intended to be used in conjunction with other parts of this standard. Annex A describes the characteristics of the railway system which affect electromagnetic compatibility (EMC) behaviour. Phenomena excluded from the set are Nuclear EM pulse, abnormal operating conditions (e.g. fault conditions) and the induction effects of direct lightning strike. Emission limits at the railway system boundary do not apply to intentional transmitters within the railway system boundaries. Safety considerations are not covered by this set of standards. The biological effects of non-ionizing radiation as well as apparatus for medical assistance, such as pacemakers, are not considered here.
SR EN ISO 22476-11:2017 | Geotechnical investigation and testing - Field testing - Part 11: Flat dilatometer test (ISO 22476-11:2017) ISO 22476-11:2017 establishes guidelines for the equipment requirements, execution of and reporting on flat dilatometer tests. NOTE This document fulfils the requirements for flat dilatometer tests as part of the geotechnical investigation and testing according to EN 1997-1 and EN 1997-2. The basic flat dilatometer test consists of inserting vertically into the soil a blade-shaped steel probe with a thin expandable circular steel membrane mounted flush on one face and determining two pressures at selected depth intervals: the contact pressure exerted by the soil against the membrane when the membrane is flush with the blade and, subsequently, the pressure exerted when the central displacement of the membrane reaches 1,10 mm. Results of flat dilatometer tests are used mostly to obtain information on soil stratigraphy, in situ state of stress, deformation properties and shear strength. It is also used to detect slip surfaces in clays. The flat dilatometer test is most applicable to clays, silts and sands, where particles are small compared to the size of the membrane.
SR EN 61300-2-9:2017 | Fibre optic interconnecting devices and passive components - Basic test and measurement procedures - Part 2-9: Tests - Shock IEC 61300-2-9: 2017(E) defines a test method to reveal mechanical weakness and/or degradation of fibre optic devices when subjected to repetitive or non-repetitive mechanical shocks. It simulates infrequent repetitive or non-repetitive shocks likely to be encountered in normal service or during transportation. This third edition cancels and replaces the second edition published in 2010. This edition constitutes a technical revision. This edition includes the following significant technical changes with respect to the previous edition: - inserted clause "Terms and definitions"; - added precise descriptions to clause "Apparatus"; - added sub clause "Testing" into clause "Procedure"; - added "Bibliography". Keywords: degradation of fibre optic devices, vibration test, transport test
SR EN 60793-1-1:2017 | Optical fibres - Part 1-1: Measurement methods and test procedures - General and guidance <span style="color:red">NEW!</span>IEC 60793-1-1:2017 is available as <a href="https://webstore.iec.ch/publication/59860">IEC 60793-1-1:2017 RLV</a> which contains the International Standard and its Redline version, showing all changes of the technical content compared to the previous edition.</br></br><p class="PARAGRAPH"> <span lang="EN-GB">IEC 60793-1-1: 2017 lists and gives guidance on the use of documents giving the uniform requirements for measuring and testing optical fibres, thereby assisting in the inspection of fibres and cables for commercial (mostly telecommunications) purposes. The individual measurement and test methods are contained in the different parts of the IEC 60793 series. They are identified as IEC 60793-1-X, where "X" is an assigned sub-part number, indicating its affiliation to the IEC 60793-1 series. In general, measurements and tests methods apply to all class A multimode fibres and class B and class C single-mode optical fibres covered by IEC 60793-2 (all parts) relating to product specifications, although t
SR EN ISO 27500:2017 | The human-centred organization - Rationale and general principles (ISO 27500:2016) ISO 27500:2016 is intended for executive board members and policy makers of all types of organizations (whether large or small) in the private, public and non-profit sectors. It describes the values and beliefs that make an organization human-centred, the significant business benefits that can be achieved, and explains the risks for the organization of not being human-centred. It provides recommendations for the policies that executive board members need to implement to achieve this. It sets out high-level human-centred principles for executive board members to endorse in order to optimize performance, minimize risks to organizations and individuals, maximize well-being in their organization, and enhance their relationships with the customers. The importance of organizational policy to address human-centredness is emphasized. ISO 27500:2016 is not a management system standard. It is not intended or appropriate for certification purposes or regulatory or contractual use. ISO 27500:2016 is not intended to prevent the development of national standards that are more specific or de
SR EN ISO/IEC 25064:2017 | Systems and software engineering - Software product Quality Requirements and Evaluation (SQuaRE) - Common Industry Format (CIF) for usability: User needs report (ISO/IEC 25064:2013) ISO/IEC 25064:2013 describes the Common Industry Format (CIF) for user needs reports, and provides specifications for their contents and format, including the content elements to be provided. User needs reports include both the collection and documentation of information from various sources relevant to user needs, and the analysis and integration of this information into consolidated user needs. User needs reports are applicable to software and hardware systems, products or services (excluding generic products, such as a display screen or keyboard). The content elements are intended to be used as part of system-level documentation resulting from development processes such as those in ISO 9241-210 and ISO/IEC JTC 1/SC 7 process standards. User needs are a major input into the establishment of user requirements. User needs reports are intended to be used as part of system-level documentation resulting from development processes such as those in ISO 9241-210 and ISO/IEC JTC 1/SC 7 process standards.
SR EN ISO/IEC 25063:2017 | Systems and software engineering - Systems and software product Quality Requirements and Evaluation (SQuaRE) - Common Industry Format (CIF) for usability: Context of use description (ISO/IEC 25063:2014) ISO/IEC 25063:2014 describes the Common Industry Format (CIF) for context of use descriptions and specifies the contents of both high-level and detailed descriptions of the context of use for an existing, intended, implemented or deployed system. A context-of-use description includes information about the users and other stakeholder groups, the characteristics of each user group, the goals of the users, the tasks of the users, and the environment(s) in which the system is used. The context of use description is applicable to software and hardware systems, products or services (excluding generic products, such as a display screen or keyboard). It is important to gather and analyse information on the current context in order to understand and then describe the context that will apply in the future system. The context of use description provides a collection of data relevant for analysis, specification, design and evaluation of an interactive system from the perspective of the various user groups and other stakeholders.
SR EN ISO 9241-333:2017 | Ergonomics of human-system interaction - Part 333: Stereoscopic displays using glasses (ISO 9241-333:2017) ISO 9241-333:2017 specifies ergonomic requirements for stereoscopic displays using glasses designed to produce or facilitate binocular parallax. These requirements are stated as performance specifications, aimed at ensuring effective and comfortable viewing conditions for users, and at reducing visual fatigue caused by stereoscopic images on stereoscopic display using glasses. Test methods and metrology, yielding conformance measurements and criteria, are provided for design evaluation. See Annex B for measurement procedures. ISO 9241-333:2017 is applicable to temporally or spatially interlaced types of display. These are implemented by flat-panel displays, projection displays, etc. Stereoscopic displays using glasses can be applied to many contexts of use. However, this document focuses on business and home leisure applications (i.e. observing moving images, games, etc.). Only dark environments are specified in this document. For technical explanation of display technologies, see Annex C.
SR EN 60728-11:2017 | Cable networks for television signals, sound signals and interactive services - Part 11: Safety IEC 60728-11:2016 deals with the safety requirements applicable to fixed sited systems and equipment. As far as applicable, it is also valid for mobile and temporarily installed systems, for example, caravans. This fourth edition cancels and replaces the third edition published in 2010. This edition constitutes a technical revision. This edition includes the following significant technical changes with respect to the previous edition: - Correction of minimum cross-section of bonding conductor in Figure 6, Figure 14 and Figure 17. - Creation of new symbols for "overvoltage protective device - (OPD)" and for "coaxial overvoltage protective device - (COPD)". - Introduction of new OPD symbol to 3.2, Figure 3 and Figure 6. - Introduction of new COPD symbol to 3.2 and Figure 19. - In 3.1 replacement of terms CATV, MATV and SMATV by new terms and definitions due to changes in technology and use of cable networks. - Extension for remote feeding voltage on subscriber feeder. - Adaption to Edition 2.0 of the IEC 62305 series. - Deletion of informative Annex C and normative refer
SR EN 60728-101:2017 | Cable networks for television signals, sound signals and interactive services - Part 101: System performance of forward paths loaded with digital channels only IEC 60728-101:2016 is applicable to any cable network (including individual receiving systems) distributing only digital channels having in the forward path a coaxial cable output and primarily intended for television and sound signals operating between about 30 MHz and 3 000 MHz. This standard specifies the basic methods of measurement of the operational characteristics of a cable network having coaxial cable outputs in order to assess the performance of these systems and their performance limits.
SR EN ISO 11073-10417:2017 | Health informatics - Personal health device communication - Part 10417: Device specialization - Glucose meter (ISO/IEEE 11073-10417:2017) Within the context of the ISO/IEEE 11073 family of standards for device communication, ISO/IEEE 11073-10417:2017 establishes a normative definition of communication between personal telehealth glucose meter devices and compute engines (e.g., cell phones, personal computers, personal health appliances, and set top boxes) in a manner that enables plug-and-play interoperability. It leverages appropriate portions of existing standards, including ISO/IEEE 11073 terminology, information models, application profile standards, and transport standards. It specifies the use of specific term codes, formats, and behaviors in telehealth environments restricting optionality in base frameworks in favor of interoperability. This standard defines a common core of communication functionality for personal telehealth glucose meters.
SR EN 62550:2017 | Spare parts provisioning <p class="PARAGRAPH"> <span lang="EN-GB">IEC 62550:2017 describes requirements for spare parts provisioning as a part of supportability activities that affect dependability performance so that continuity of operation of products, equipment and systems for their intended application can be sustained. This document is intended for use by a wide range of suppliers, maintenance support organizations and users and can be applied to all items.<o:p></o:p></span> <p class="PARAGRAPH"> <span lang="EN-GB">Keywords: necessary spare parts<o:p></o:p></span>
SR EN 55016-1-6:2015/A1:2017 | Specification for radio disturbance and immunity measuring apparatus and methods - Part 1-6: Radio disturbance and immunity measuring apparatus - EMC antenna calibration
SR EN 55016-1-5:2015/A1:2017 | Specification for radio disturbance and immunity measuring apparatus and methods - Part 1-5: Radio disturbance and immunity measuring apparatus - Antenna calibration sites and reference test sites for 5 MHz to 18 GHz
SR EN 62714-3:2017 | Engineering data exchange format for use in industrial automation systems engineering - Automation markup language - Part 3: Geometry and kinematics <p class="PARAGRAPH"> IEC 62714-3:2017 specifies the integration of geometry and kinematics information for the exchange between engineering tools in the plant automation area by means of AML. <o:p></o:p>
SR EN ISO 9606-1:2017 | Qualification testing of welders - Fusion welding - Part 1: Steels (ISO 9606-1:2012 including Cor 1:2012 and Cor 2:2013) ISO 9606-1:2012 specifies the requirements for qualification testing of welders for fusion welding of steels. It provides a set of technical rules for a systematic qualification test of the welder, and enables such qualifications to be uniformly accepted independently of the type of product, location and examiner or examining body. When qualifying welders, the emphasis is placed on the welder's ability manually to manipulate the electrode, welding torch or welding blowpipe, thereby producing a weld of acceptable quality. The welding processes referred to in ISO 9606-1:2012 include those fusion-welding processes which are designated as manual or partly mechanized welding. It does not cover fully mechanized and automated welding processes.
SR EN 50436-3:2017 | Alcohol interlocks - Test methods and performance requirements - Part 3: Guidance for authorities, decision makers, purchasers and users An alcohol interlock is a system comprising a breath alcohol measuring instrument and an immobiliser which may be easily installed in motor vehicles as passenger cars, coaches, taxis, hazardous goods transporters, lorries, trams, trains, motorcycles, boats, or snow mobiles. Before the vehicle motor can be started or the vehicle can be moved, a breath sample needs to be provided to the alcohol interlock, normally through a mouthpiece. Once the breath alcohol measurement has been performed, the alcohol interlock will prevent drivers from starting the motor if they have an alcohol concentration above a predetermined limit value. This limit may be set at the legal limit of a respective country or lower. Alcohol interlocks that meet the relevant European Standards detect, for example, if the sample is delivered by a human being. They are also capable of preventing and detecting tampering with the instrument. Additional parts of the system may include identity checking or recording mechanisms. The purpose of this European Standard is to give practical guidance for selection, install
SR EN 50341-2-18:2017 | Overhead electrical lines exceeding AC 1 kV - Part 2-18: National Normative Aspects (NNA) for Sweden (based on EN 50341-1:2012) SE.1 Application to existing overhead lines This Part 2-18 is applicable for new overhead lines only and not for existing lines. SE.2 Maintenance, rebuilding or extension of an overhead line Measures related to maintenance of the electrical installation shall fulfill the legislation in force when it was erected. In the case of a rebuilding or extension of an electrical installation (overhead line), the regulations in force shall be applied for the rebuilding or extension. (ELSÄK-FS 2008:1) SE.3 Replacement This Part 2-18 replaces the Swedish Standards SS EN 50341 3 18, edition 1 and SS EN 50423 3 18, edition 3. SE.4 Optical ground wire (OPGW) and optical phase conductor (OPCON) This Part 2-18 is applicable for installation of OPGW and OPCON, also known as OPPC, in overhead lines in Sweden. SE.5 All dielectric self supporting optical cable (ADSS) and optical attached cable (OPAC) This Part 2-18 is applicable for installation of ADSS and OPAC in overhead lines in Sweden. NOTE The allowable electrical field for the ADSS cable should be taken into consideration when the conducto
SR EN 62532:2011/A1:2017 | Fluorescent induction lamps - Safety specifications Acest amendament modifică standardul SR EN 62532:2011 şi se utilizează împreună cu acesta.
SR EN 61347-2-3+AC:2012/A1:2017 | Lamp control gear - Part 2-3: Particular requirements for a.c. and/or d.c. supplied electronic control gear for fluorescent lamps IEC 61347-2-3:2011 specifies particular safety requirements for electronic control gear for use on a.c. and d.c. supplies up to 1 000 V at 50 Hz or 60 Hz with operating frequencies deviating from the supply frequency, associated with fluorescent lamps as specified in IEC 60081 and IEC 60901, and other fluorescent lamps for high-frequency operation. This second edition cancels and replaces the first edition published in 2000, its Amendment 1 (2004) and its Amendment 2 (2006), IEC 61347-2-4 published in 2000, IEC 61347-2-5 published in 2000 and IEC 61347-2-6 published in 2000. This second edition constitutes a technical revision. The significant revisions with respect to the first edition are: - rectifying test conditions when dimming; - construction requirements; - measurement circuits and limits for HF leakage currents; - modification of the structure to become a standard exclusively for a.c. and d.c. central supplied electronic control gear for general lighting and Annex J cover centrally- supplied emergency control gear. This publication is to be read in conjunction w
SR EN 61347-2-13:2015/A1:2017 | Lamp controlgear - Part 2-13: Particular requirements for d.c. or a.c. supplied electronic controlgear for LED modules This part of IEC 61347 specifies particular safety requirements for electronic controlgear for use on d.c. supplies up to 250 V and a.c. supplies up to 1 000 V at 50 Hz or 60 Hz and at an output frequency which can deviate from the supply frequency, associated with LED modules.
SR EN 60838-2-3:2017 | Miscellaneous lampholders - Part 2-3: Particular requirements - Lampholders for double-capped linear LED lamps IEC 60838-2-3:2016 applies to lampholders for double-capped linear LED lamps intended for building-in (to be used for general lighting service and with caps as listed in Annex A). Lampholders within the scope of this standard do not include heat management. Double-capped linear LED lamps can also be used with lampholders originally been designated for other technologies. The requirements for these lampholders are covered by separate standards. This publication is to be read in conjunction with <a href='https://webstore.iec.ch/publication/3653'>IEC 60838-1:2004.
SR EN 60838-1:2017 | Miscellaneous lampholders - Part 1: General requirements and tests IEC 60838-1:2016 is available as <a href="https://webstore.iec.ch/publication/24907">IEC 60838-1:2016 RLV which contains the International Standard and its Redline version, showing all changes of the technical content compared to the previous edition. IEC 60838-1:2016 applies to lampholders of miscellaneous types intended for building-in (to be used with general purpose light sources, projection lamps, floodlighting lamps and street-lighting lamps with caps as listed in Annex A) and the methods of test to be used in determining the safe use of lamps in lampholders. This fifth edition cancels and replaces the fourth edition published in 2004, Amendment 1:2008 and Amendment 2:2011. This edition constitutes a technical revision. The significant technical changes in this edition with respect to the previous edition include the introduction of new or revised requirements for single and dual contact ignition voltages, steel test caps and brass test caps and an Annex E listing amended requirements/clauses which require products to be retested.
SR EN 60061-1:2002/A55:2017 | Lamp caps and holders together with gauges for the control of interchangeability and safety - Part 1: Lamp caps
SR EN 61400-25-6:2017 | Wind energy generation systems - Part 25-6: Communications for monitoring and control of wind power plants - Logical node classes and data classes for condition monitoring <p class="PARAGRAPH"> IEC 61400-25-6:2016(E) specifies the information models related to condition monitoring for wind power plants and the information exchange of data values related to these models. This standard is to be used with other standards of the IEC 61400-25 series. This new edition includes the following significant technical changes with respect to the previous edition: - major restructuring of the data model to accommodate flexibility; removal of UFF58 format; - access to data using the standard reporting and logging functions; - recommendations for creating data names to accommodate flexibility.<o:p></o:p>
SR EN 61400-25-4:2017 | Wind energy generation systems - Part 25-4: Communications for monitoring and control of wind power plants - Mapping to communication profile IEC 61400-25-4:2008(E) specifies the specific mappings to protocol stacks encoding the messages required for the information exchange between a client and a remote server for data access and retrieval, device control, event reporting and logging, publisher/subscriber, self-description of devices (device data dictionary), data typing and discovery of data types. Covers several mappings, one of which shall be selected in order to be compliant with this part of IEC 61400-25. The IEC 61400-25 series is designed for a communication environment supported by a client-server model. Three areas are defined, that are modelled separately to ensure the scalability of implementations: wind power plant information model, information exchange model, and mapping of these two models to a standard communication profile. This publication is of high relevance for Smart Grid.
SR EN 60601-2-33:2011/A12:2017 | Medical electrical equipment - Part 2-33: Particular requirements for the basic safety and essential performance of magnetic resonance equipment for medical diagnosis Acest amendament modifică standardul SR EN 60601-2-33:2011 şi se utilizează împreună cu acesta şi amendamentele SR EN 60601-2-33:2011/A1:2015, SR EN 60601-2-33:2011/A11:2012, SR EN 60601-2-33:2011/A2:2016, SR EN 60601-2-33:2011/AC:2015 şi SR EN 60601-2-33:2011/AC:2016.
SR EN 60601-1-3:2008/A11:2017 | Medical electrical equipment - Part 1-3: General requirements for basic safety and essential performance - Collateral Standard: Radiation protection in diagnostic X-ray equipment
SR EN 302 636-5-1 V2.1.1:2017 | Intelligent Transport Systems (ITS); Vehicular Communications; GeoNetworking; Part 5: Transport Protocols; Sub-part 1: Basic Transport Protocol
SR EN 4810:2017 | Aerospace series - Flange couplings - Gasket seal with nickel alloy C seal on heat resisting steel plate with 3 fastening holes - Inch series This standard specifies the characteristics of gasket seal with nickel alloy C seal on heat resisting steel, 3 holes, for pipe couplings for inch series aerospace applications. Nominal pressure: up to 21 000 kPa; depends on the associated tube material and tube wall thickness in the assembly (see EN 4814). Temperature range: - 55 °C to 600 °C. NOTE Assembly in accordance with TR 4815. This part should not be reused after disassembling.
SR EN 60404-8-6:2017 | Magnetic materials - Part 8-6: Specifications for individual materials - Soft magnetic metallic materials <p class="PARAGRAPH"> <span style="font-family:"Arial","sans-serif"">IEC 60404-8-6:2016 specifies the general requirements, magnetic properties, geometric characteristics and tolerances as well as inspection procedures for pure iron, silicon-iron, nickel-iron and cobalt-iron. The materials are in the form of bar, billet, sheet, strip or wire. The alloys covered correspond to those defined by classes A, C1, C2, E1 to E4 and F1 to F3 in IEC 60404-1.<o:p></o:p></span><span style="font-family:"Arial","sans-serif""> This edition includes the following significant technical changes with respect to the previous edition: Removal of Table 2b). <o:p></o:p></span>
SR EN 60404-15:2013/A1:2017 | Magnetic materials - Part 15: Methods for the determination of the relative magnetic permeability of feebly magnetic materials
SR EN 61169-58:2017/AC:2017 | Radio-frequency connectors - Part 58: Sectional specification for RF coaxial connectors with blind-mate coupling - Characteristic impedance 50 ? (type SBMA)
SR EN 62733:2016/AC:2017 | Programmable components in electronic lamp controlgear - General and safety requirements
SR EN 62271-211:2015/AC:2017 | High-voltage switchgear and controlgear - Part 211: Direct connection between power transformers and gas-insulated metal-enclosed switchgear for rated voltages above 52 kV
SR EN 14693:2017 | Flexible sheets for waterproofing - Waterproofing of concrete bridge decks and other concrete surfaces trafficable by vehicles - Determination of the behaviour of waterproofing sheets during application of mastic asphalt This European Standard is applicable to bitumen sheets intended for use with a layer of mastic asphalt. This European Standard specifies a test method for the evaluation of the resistance of bitumen sheets to the rising of the bitumen compound at the application of mastic asphalt in a non-floating manner. Note This European Standard could also be used for bitumen sheets intended for use with other asphalt types as a protection layer.
SR EN ISO 15302:2017 | Animal and vegetable fats and oils - Determination of benzo[a]pyrene - Reverse-phase high performance liquid chromatography method (ISO 15302:2017) ISO 15302:2017 specifies a method for the determination of benzo[a]pyrene in crude or refined edible oils and fats by reverse-phase high performance liquid chromatography (HPLC) using fluorimetric detection in the range 0,1 µg/kg to 50 µg/kg. Milk and milk products (or fat coming from milk and milk products) are excluded from the scope of this document.
SR EN ISO 12966-2:2017 | Animal and vegetable fats and oils - Gas chromatography of fatty acid methyl esters - Part 2: Preparation of methyl esters of fatty acids (ISO 12966-2:2017) ISO 12966-2:2017 specifies methods of preparing the methyl esters of fatty acids. It includes methods for preparing fatty acid methyl esters from animal and vegetable fats and oils, fatty acids and soaps. To cover different requirements, four methylation methods are specified, namely: a) a "rapid" transmethylation procedure under alkaline conditions; b) a "general" transmethylation/methylation procedure under sequential alkaline and acid conditions; c) a BF3 transmethylation procedure; d) an alternative procedure using acid-catalysed transmethylation of glycerides. Methyl esters so produced are used in various analytical procedures requiring such derivatives, e.g. gas-liquid chromatography (GLC), thin-layer chromatography (TLC) and infrared spectrometry (IR). Milk and milk products (or fat coming from milk and milk products) are excluded from the scope of this document.
SR EN ISO 6887-4:2017 | Microbiology of the food chain - Preparation of test samples, initial suspension and decimal dilutions for microbiological examination - Part 4: Specific rules for the preparation of miscellaneous products (ISO 6887-4:2017) ISO 6887-4:2017 specifies rules for the preparation of samples and dilutions for the microbiological examination of specific food products not covered in other parts of ISO 6887, which deal with more general categories. This document covers a wide range of miscellaneous products, but does not include new products brought on to the market after publication. ISO 6887-1 defines the general rules for the preparation of the initial suspension and dilutions for microbiological examination. ISO 6887-4:2017 excludes preparation of samples for both enumeration and detection test methods when preparation details are specified in the relevant International Standards. ISO 6887-4:2017 is applicable to the following products: - acidic (low pH) products; - hard and dry products; - dehydrated, freeze-dried and other low aw products (including those with inhibitory properties); - flours, whole cereal grains, cereal by-products; - animal feed, cattle cake, kibbles and pet chews; - gelatine (powdered and leaf); - margarines, spreads and non-dairy products with added water; - eggs and egg product
SR EN ISO 6887-3:2017 | Microbiology of the food chain - Preparation of test samples, initial suspension and decimal dilutions for microbiological examination - Part 3: Specific rules for the preparation of fish and fishery products (ISO 6887-3:2017) ISO 6887-3:2017 specifies rules for the preparation of fish and fishery product samples and their suspension for microbiological examination when the samples require a different preparation from the methods described in ISO 6887-1. ISO 6887-1 defines the general rules for the preparation of the initial suspension and dilutions for microbiological examination. ISO 6887-3:2017 includes special procedures for sampling raw molluscs, tunicates and echinoderms from primary production areas. NOTE 1 Sampling of raw molluscs, tunicates and echinoderms from primary production areas is included in this document, rather than ISO 13307, which specifies rules for sampling from the terrestrial primary production stage. ISO 6887-3:2017 excludes preparation of samples for both enumeration and detection test methods where preparation details are specified in the relevant International Standards (e.g. ISO/TS 15216-1 and ISO/TS 15216-2 for determination of hepatitis A virus and norovirus in food using real-time RT-PCR). ISO 6887-3:2017 is intended to be used in conjunction with ISO 6887-1. It is
SR EN ISO 6887-2:2017 | Microbiology of the food chain - Preparation of test samples, initial suspension and decimal dilutions for microbiological examination - Part 2: Specific rules for the preparation of meat and meat products (ISO 6887-2:2017) ISO 6887-2:2017 specifies rules for the preparation of meat and meat product samples and their suspension for microbiological examination when the samples require different preparation from the methods described in ISO 6887-1. ISO 6887-1 defines the general rules for the preparation of the initial suspension and dilutions for microbiological examination. ISO 6887-2:2017 excludes preparation of samples for both enumeration and detection test methods where preparation details are specified in the relevant International Standards. ISO 6887-2:2017 is applicable to the following fresh, raw and processed meats, poultry and game and their products: - refrigerated or frozen; - cured or fermented; - minced or comminuted; - meat preparations; - mechanically separated meat; - cooked meats; - dried and smoked meats at various degrees of dehydration; - concentrated meat extracts; - excision and swab samples from carcasses. ISO 6887-2:2017 excludes the sampling of carcasses (see ISO 17604) and preparation of samples from the primary production stage (see ISO 6887-6).
SR EN ISO 22964:2017 | Microbiology of the food chain - Horizontal method for the detection of Cronobacter spp. (ISO 22964:2017) ISO 22964:2017 specifies a horizontal method for the detection of Cronobacter spp. Subject to the limitations discussed in the introduction, this document is applicable to - food products and ingredients intended for human consumption and the feeding of animals, and - environmental samples in the area of food production and food handling.
SR EN ISO 16654:2002/A1:2017 | Microbiology of food and animal feeding stuffs - Horizontal method for the detection of Escherichia coli O157 - Amendment 1: Annex B: Result of interlaboratory studies (ISO 16654:2001/Amd 1:2017) This standard describes the detection of E.coli O157 (Reference document EN ISO 16654)
SR EN ISO 10273:2017 | Microbiology of the food chain - Horizontal method for the detection of pathogenic Yersinia enterocolitica (ISO 10273:2017) ISO 10273:2017 specifies a horizontal method for the detection of Y. enterocolitica associated with human disease. It is applicable to - products intended for human consumption and the feeding of animals, and - environmental samples in the area of food production and food handling.
SR EN 16853:2017 | Conservation of cultural heritage - Conservation process - Decision making, planning and implementation This European Standard specifies the process of decision-making, planning and implementing the conservation of tangible cultural heritage. It applies to material expressions of tangible cultural heritage such as individual objects, collections, the built environment, historic sites, archaeological sites and cultural landscapes. NOTE This European Standard does not cover how to identify cultural heritage nor who or what competences are required to undertake decisions or other parts of the process.
SR CEN/TR 16388:2017 | Gas-Specific Environmental Document - Guideline for incorporating within standards to minimize the environmental impact of gas infrastructure across the whole life cycle The gas supply companies, in the widest sense of their activities (production, transport, distribution), have a long tradition in ensuring that networks and facilities are operated according to well-defined procedures. These procedures are the centrepiece of quality management systems. They are based on the general criteria of the series ISO 9000 and are currently being developed gas-specifically as EQAS (European Quality Assurance System) in CEN/TC 234 in order to adhere more efficiently to the procedures peculiar to the gas activities. Companies are more and more inclined to take into account environmental aspects, since the series ISO 14000 resulting in EMAS (Environment Management System) have a similar structure, and the measures to be taken are directly linked to the technical operations and therefore cannot be dissociated from them. Environmental issues are expected to feature increasingly in CEN standardisation as the European Commission and its affiliated Member States press ahead with an array of proposals for potential directives. These directives are aimed at boos
SR EN 16723-1:2017 | Natural gas and biomethane for use in transport and biomethane for injection in the natural gas network - Part 1: Specifications for biomethane for injection in the natural gas network This European Standard specifies the requirements and test methods for biomethane at the point of entry into natural gas networks.
SR EN 752:2017 | Drain and sewer systems outside buildings - Sewer system management This European Standard specifies the objectives for drain and sewer systems outside buildings. It specifies the functional requirements for achieving these objectives and the principles for strategic and policy activities relating to planning, design, installation, operation, maintenance and rehabilitation. It is applicable to drain and sewer systems from the point where wastewater leaves a building, roof drainage system, or paved area, to the point where it is discharged into a wastewater treatment plant or receiving water body. Drains and sewers below buildings are included provided that they do not form part of the drainage system for the building.
SR EN 16955:2017 | Hardware for furniture - Tapered pressure tubes for self-supporting gas springs for the height adjustment of seating - Test methods and requirements for strength and durability This European Standard specifies test methods and requirements for the strength and durability of tapered pressure tubes for self-supporting gas springs for the height adjustment in seating. Annex A (normative) contains product information. Annex B (informative) contains a guide for choosing the correct strength class.
SR EN ISO 15236-3:2017 | Steel cord conveyor belts - Part 3: Special safety requirements for belts for use in underground installations (ISO 15236-3:2017) ISO 15236-3:2017 specifies the performance and constructional requirements applicable to conveyor belts for underground mining having steel cords in the longitudinal direction as reinforcement. The requirements for design and construction apply to the design of single belts, as well as the design of complete type series such as those covered in ISO 15236-2. Steel cord belts in accordance with this document are intended for use underground in coal mines and in other applications where the highest demands for safety against fire and explosion hazards have to be complied with. NOTE At present, the requirements can only be met by the use of compounds based on chloroprene rubber for the covers, as well as for the bonding rubber.
SR EN ISO 6246:2017 | Petroleum products - Gum content of fuels - Jet evaporation method (ISO 6246:2017) ISO 6246:2017 specifies a method for determining the existent gum content of aviation fuels and the gum content of motor gasoline or other volatile distillates. It includes the determination of products containing ethanol (up to a volume fraction of 85 %) and ether-type oxygenates and deposit control additives. For determination of gum content in automotive ethanol (E85) fuel, no precision data is available (see 14.1). For non-aviation fuels, a procedure for the determination of the heptane-insoluble portion of the residue is also described.
SR EN 61755-3-10:2017 | Fibre optic interconnecting devices and passive components - Connector optical interfaces - Part 3-10: Connector parameters of non-dispersion shifted single mode physically contacting fibres - Non-angled, ferrule-less, bore alignment connectors IEC 61755-3-10: 2016 defines certain dimensional limits of a 125 mm diameter single mode silica fibre optical interface and an alignment bore to meet specific requirements for non-angled fibre-to-fibre interconnection as defined in IEC 61755-2-1. The silica fibre materials specified in this document are suitable for use in categories C, U, E and O as defined in IEC 61753-1. Keywords: 125 mm diameter single mode silica fibre optical interface
SR EN 61202-1:2017 | Fibre optic interconnecting devices and passive components - Fibre optic isolators - Part 1: Generic specification <p class="PARAGRAPH"> <span lang="EN-GB">IEC 61202-1:</span><span lang="EN-GB"> 2016(E) applies to isolators used in the field of fibre optics, all exhibiting the following features: - </span><span lang="EN-GB">they are non-reciprocal optical devices, in which each port is either an optical fibre or fibre optic connector; - they are passive </span><span lang="EN-GB">devi</span><span lang="EN-GB">c</span><span lang="EN-GB">es</span><span lang="EN-GB"> containing no opto-electronic or other transducing elements; - they have two optical ports for directionally transmitting optical power. This fourth edition cancels and replaces the third edition published in 2009. It constitutes a technical revision. This edition includes the following significant technical changes with respect to the previous edition: - the terms and definitions were reconsidered; - quality assessment level was deleted from classification; - the clause numbers of Annexes A and B have been rearranged.<o:p></o:p></span> <span lang="EN-GB">Keywords: </span><span lang="EN-GB">isolators used in the fie
SR EN 60794-2-22:2017 | Optical fibre cables - Part 2-22: Indoor cables - Detail specification for multi-simplex breakout optical cables to be terminated with connectors IEC 60794-2-22: 2016 is a detail specification and specifies breakout optical cables with multiple simplex fibre cables for termination with connectors. The requirements of the sectional specification IEC 60794-2 are applicable to cables covered by this document. The requirements of the family specification IEC 60794-2-20 are applicable to breakout cables to be installed without terminated connectors. Fan-out kits used for cable systems are not covered by this document. Keywords: breakout optical cables with multiple simplex fibre cables
SR EN 50131-2-8:2017 | Alarm systems - Intrusion and hold-up systems - Part 2-8: Intrusion detectors - Shock detectors This European Standard is for Shock Detectors installed in buildings to detect the shock or series of shocks due to a forcible attack through a physical barrier (for example doors or windows). It specifies four security Grades 1-4 (in accordance with EN 50131-1), specific or non-specific wired or wire-free detectors and uses environmental Classes I-IV (in accordance with EN 50130-5). This European Standard does not include requirements for detectors intended to detect penetration attacks on safes and vaults for example by drilling, cutting or thermal lance. This European Standard does not include requirements for shock detectors intended for use outdoors. A detector needs to fulfil all the requirements of the specified grade. Functions additional to the mandatory functions specified in this European Standard may be included in the detector, providing they do not adversely influence the correct operation of the mandatory functions. This European Standard does not deal with requirements for compliance with regulatory directives, such as EMC-directive, low-voltage directive, etc.
SR EN ISO 18135:2017 | Solid Biofuels - Sampling (ISO 18135:2017) ISO 18135:2017 describes methods for preparing sampling plans and certificates, as well as taking samples of solid biofuels, for example, from the place where the raw materials grow, from production plant, from deliveries, e.g. lorry loads, or from stock. It includes both manual and mechanical methods, and is applicable to solid biofuels that are either: - fine (particle sizes up to about 10 mm) and regularly shaped particulate materials that can be sampled using a scoop or pipe, for example, sawdust, olive stones and wood pellets; - coarse or irregularly shaped particulate materials (particle sizes up to about 200 mm) that can be sampled using a fork or shovel, for example, wood chips and nut shells, forest residue chips, and straw; - baled materials, for example, baled straw or grass; - large pieces (particle sizes above 200 mm) that are either picked manually or automatically; - vegetable waste, fibrous waste from virgin pulp production and from production of paper from pulp that has been dewatered; - thermally treated and densified biomass materials; - roundwood. ISO 18135
SR EN ISO 11114-4:2017 | Transportable gas cylinders - Compatibility of cylinder and valve materials with gas contents - Part 4: Test methods for selecting steels resistant to hydrogen embrittlement (ISO 11114-4:2017) ISO 11114-4: 2017 specifies test methods and the evaluation of results from these tests in order to qualify steels suitable for use in the manufacture of gas cylinders (up to 3 000 l) for hydrogen and hydrogen bearing embrittling gases. This document only applies to seamless steel gas cylinders. The requirements of this document are not applicable if at least one of the following conditions for the intended gas service is fulfilled: - the working pressure of the filled embrittling gas is less than 20 % of the test pressure of the cylinder; - the partial pressure of the filled embrittling gas of a gas mixture is less than 5 MPa (50 bar) in the case of hydrogen and other embrittling gases, with the exception of hydrogen sulphide and methyl mercaptan; in such cases, the partial pressure shall not exceed 0,25 MPa (2,5 bar). NOTE In such cases, it is possible to design the cylinder as for ordinary (non-embrittling) gases.
SR EN 16689:2017 | Protective clothing for firefighters - Performance requirements for protective clothing for technical rescue This European Standard specifies the minimum requirements for technical rescue clothing. Technical rescues involves work associated with the environments, and conditions associated with operational scenarios such as but not limited to those found during road traffic collisions and when working in and around collapsed structures often for extended periods of time after natural disasters (earthquake, landslides, etc.) where protection against mechanical risks, limited heat and flame and conspicuity is needed. NOTE This could involve heavy workloads, working in confined spaces and require conspicuity in public places. This European Standard covers the general clothing design, the minimum performance levels of the material used, the methods of test to be used to determine these performance levels, and marking and information supplied by the manufacturer. Unless combined with other specialized PPE and tested accordingly this standard is not applicable to clothing used to protect against risks encountered in fighting fires, wildland fires or rescue from fire, dealing with hazardous
SR EN 14359:2017 | Gas-loaded accumulators for fluid power applications 1.1 This European Standard specifies the requirements for materials, design, manufacture, testing inspection, safety equipment configuration and documentation (including instructions for first operation), for commonly-used types of gas-loaded accumulators and pressure vessels used to provide additional gas capacity for fluid power applications (see 1.2). 1.2 This European Standard applies to the following types of components, defined as the pressure-containing envelope of gas-loaded accumulators: - bladder type; - diaphragm type; - piston type; - transfer type; - pressure vessels used to provide additional gas capacity. They consist of one or several parts joined together by a variety of mechanical means and by welding. 1.3 This European Standard applies to gas-loaded accumulators which operate with the following conditions: - subject to an internal gauge pressure greater than 0,5 bar; - working temperature not lower than -50 °C and not higher than +200 °C; - containing all liquids and gases as defined in the Pressure Equipment Directive 2014/68/EU, see Note. NOTE When the ac
SR EN ISO 11819-2:2017 | Acoustics - Measurement of the influence of road surfaces on traffic noise - Part 2: The close-proximity method (ISO 11819-2:2017) ISO 11819-2:2017 specifies a method of evaluating different road surfaces with respect to their influence on traffic noise, under conditions when tyre/road noise dominates. The interpretation of the results applies to free-flowing traffic travelling on essentially level roads at constant speeds of 40 km/h and upwards, in which cases tyre/road noise is assumed to dominate (although in some countries it is possible that tyre/road noise does not dominate at 40 km/h when the proportion of heavy vehicles is high). For other driving conditions where traffic is not free-flowing, such as at junctions or under heavy acceleration, and where the traffic is congested, the influence of the road surface on noise emission is more complex. This is also the case for roads with high longitudinal gradients and a high proportion of heavy vehicles. A standard method for comparing noise characteristics of road surfaces gives road and environment authorities a tool for establishing common practices or limits as to the use of surfacings meeting certain noise criteria. However, it is not within the sc
SR EN 16586-2:2017 | Railway applications - Design for PRM use - Accessibility of persons with reduced mobility to rolling stock - Part 2: Boarding aids This European Standard describes the specific ‘Design for PRM use’ requirements applying to rolling stock and the assessment of those requirements. The following applies to this standard: - the definitions and requirements describe specific aspects of ‘Design for PRM use’ required by persons with disabilities and persons with reduced mobility as defined in the PRM TSI; - this standard defines elements which are universally valid for obstacle free travelling including steps for access and egress and boarding aids. The definitions and requirements of this standard are to be used for rolling stock applications; - this standard only refers to aspects of accessibility for PRM passengers it does not define general requirements and general definitions; - this standard assumes that the vehicle is in the defined operating condition; - where minimum or maximum dimensions are quoted these are absolute NOT nominal. The ‘Accessibility of persons with reduced mobility’ standard is written in two parts: - Part 1 contains: - steps for access and egress. - this document is Part 2 and contains:
SR EN 16586-1:2017 | Railway applications - Design for PRM use - Accessibility of persons with reduced mobility to rolling stock - Part 1: Steps for access and egress This European Standard describes the specific ‘Design for PRM use’ requirements applying to rolling stock and the assessment of those requirements. The following applies to this standard: - The definitions and requirements describe specific aspects of ‘Design for PRM use’ required by persons with disabilities and persons with reduced mobility as defined in the PRM TSI; - This standard defines elements which are universally valid for obstacle free travelling including steps for access and egress and boarding aids. The definitions and requirements of this standard are to be used for rolling stock applications; - This standard only refers to aspects of accessibility for PRM passengers it does not define general requirements and general definitions; - This standard assumes that the vehicle is in the defined operating condition; - Where minimum or maximum dimensions are quoted these are absolute NOT nominal The ‘Accessibility of persons with reduced mobility’ standard is written in two parts: - This document is Part 1 and contains: - Steps for access and egress - Part 2 contains -
SR EN 13803:2017 | Railway applications - Track - Track alignment design parameters - Track gauges 1 435 mm and wider The purpose of this European Standard is to specify rules and limits for track alignment design parameters, including alignments within switches and crossings. Several of these limits are functions of speed. Alternatively, for a given track alignment, it specifies rules and limits that determine permissible speed. This European Standard applies to nominal track gauges 1 435 mm and wider with speeds up to 360 km/h. Normative Annex A describes the conversion rules which shall be applied for tracks with nominal gauges wider than 1 435 mm. Normative Annex B is applied for nominal track gauges 1 520 mm, 1 524 mm and 1 668 mm. This European Standard is also applicable where track alignment takes into account vehicles that have been approved for high cant deficiencies (including tilting trains). More restrictive requirements of Technical specifications for interoperability relating to the ‘infrastructure’ subsystem of the rail system in the European Union (TSI INF) and other (national, company, etc.) rules will apply. This European Standard need not be applicable to lines, or dedicat
SR EN ISO 12617:2017 | Road vehicles - Liquefied natural gas (LNG) refuelling connector - 3,1 MPa connector (ISO 12617:2015) ISO 12617:2015 specifies liquefied natural gas (LNG) refuelling nozzles and receptacles constructed entirely of new and unused parts and materials for road vehicles powered by LNG. An LNG refuelling connector consists of, as applicable, the receptacle and its protective cap (mounted on the vehicle) and the nozzle. This International standard is applicable only to such devices designed for a maximum working pressure of 3,4 MPa (34 bar) to those using LNG as vehicle fuel and having standardized mating components. NOTE All references to pressures given in megapascals and bar (1 bar = 0,1 MPa = 105 Pa; 1 MPa = 1 N/mm2) are to be considered gauge pressures, unless otherwise specified.
SR EN ISO 16093:2017 | Machine tools - Safety - Sawing machines for cold metal (ISO 16093:2017) ISO 16093:2017 deals with all significant hazards, hazardous situations and events to sawing machines as defined in Clause 3, whose primary intended use is for sawing cold metal (ferrous and non-ferrous), or material partly of cold metal and under conditions of misuse which are reasonably foreseeable by the manufacturer (see Clause 4). ISO 16093:2017 is applicable to (metal) sawing machines which are manufactured after the date of publication of this document. When additional processing (i.e. milling, boring, marking, finishing operation, etc.) is considered, this document can serve as a basis for safety requirements. For more detailed information, refer to the bibliography. ISO 16093:2017 deals with noise hazards but does not provide a full noise test code. It is intended to draft such a code in the next revision of this document. ISO 16093:2017 does not include requirements and safety measures for fire and explosion hazards. It is intended to deal with them in the next revision of this document.
SR EN 60051-1:2017 | Direct acting indicating analogue electrical measuring instruments and their accessories - Part 1: Definitions and general requirements common to all parts IEC 60051-1:2016 specifies definitions and general requirements for direct acting indicating analogue electrical measuring instruments and their accessories. This sixth edition cancels and replaces the fifth edition published in 1997. This edition constitutes a technical revision.
SR EN 62196-2:2017 | Plugs, socket-outlets, vehicle connectors and vehicle inlets - Conductive charging of electric vehicles - Part 2: Dimensional compatibility and interchangeability requirements for a.c. pin and contact-tube accessories IEC 62196-2:2016 applies to plugs, socket-outlets, vehicle connectors and vehicle inlets with pins and contact-tubes of standardized configurations, herein referred to as accessories. They have a nominal rated operating voltage not exceeding 480 V a.c., 50 Hz to 60 Hz, and a rated current not exceeding 63 A three-phase or 70 A single phase, for use in conductive charging of electric vehicles. This second edition cancels and replaces the first edition published in 2011 and constitutes a technical revision. This second edition includes the following significant technical changes with respect to the previous edition. a) Standard sheets for configurations type 2 and type 3 have been updated. b) Configuration type 2 is now available with optional shutter. This publication is to be read in conjunction with <a href='https://webstore.iec.ch/publication/6582'>IEC 62196-1:2014.
SR EN 61995-1:2009/A1:2017 | Devices for the connection of luminaires for household and similar purposes - Part 1: General requirements
SR EN 62827-3:2017 | Wireless power transfer - Management - Part 3: Multiple source control management <p class="PARAGRAPH"> IEC 62827-3:2016(E) specifies methods and procedures to form groups for a spatial wireless power-transfer system. The group of spatial wireless power-transfer systems that include multiple power sources provides power transfer to receiving devices <span lang="EN-US">based on magnetic resonance technology</span><span lang="EN-US">. </span>In order to achieve efficient power transfer to multiple receiving devices, this document also specifies methods and procedures to set, share, and control the conditions of power transfer between multiple power sources and receiving devices. Keywords: wireless power transfer, mobile phone, multimedia <p class="PARAGRAPH"> <o:p></o:p>
SR EN 60950-22:2017 | Information technology equipment - Safety - Part 22: Equipment to be installed outdoors IEC 60950-22:2016 is available as <a href="https://webstore.iec.ch/publication/23994">IEC 60950-22:2016 RLV which contains the International Standard and its Redline version, showing all changes of the technical content compared to the previous edition. IEC 60950-22:2016 applies to information technology equipment intended to be installed in an outdoor location. The requirements for outdoor equipment also apply, where relevant, to outdoor enclosures suitable for direct installation in the field and supplied for housing information technology equipment to be installed in an outdoor location. Each installation may have particular requirements. Some examples are given in 4.2. In addition, requirements for protection of the outdoor equipment against the effects of direct lightning strikes are not covered by the standard. For information on this subject, see IEC 62305-1. This second edition cancels and replaces the first edition published in 2005. It constitutes a technical revision. This edition includes the following significant technical changes with respect to t
SR EN 55016-2-3:2017 | Specification for radio disturbance and immunity measuring apparatus and methods - Part 2-3: Methods of measurement of disturbances and immunity - Radiated disturbance measurements CISPR 16-2-3:2016 is available as <a href="https://webstore.iec.ch/publication/25875">CISPR 16-2-3:2016 RLV</a> which contains the International Standard and its Redline version, showing all changes of the technical content compared to the previous edition.<br /> <br /> CISPR 16-2-3:2016 specifies the methods of measurement of radiated disturbance phenomena in the frequency range of 9 kHz to 18 GHz. The aspects of measurement uncertainty are specified in CISPR 16-4-1 and CISPR 16-4-2. It has the status of a basic EMC publication in accordance with IEC Guide 107, "Electromagnetic compatibility - Guide to the drafting of electromagnetic compatibility publications". This fourth edition edition cancels and replaces the third edition published in 2010, its Amendment 1:2010 and its Amendment 2:2014. This edition constitutes a technical revision.
SR EN 55011:2016/A1:2017 | Industrial, scientific and medical equipment - Radio-frequency disturbance characteristics - Limits and methods of measurement
SR EN 62453-2:2017 | Field Device Tool (FDT) Interface Specification - Part 2: Concepts and detailed Description IEC 62453-2:2016 explains the common principles of the field device tool concept. These principles can be used in various industrial applications such as engineering systems, configuration programs and monitoring and diagnostic applications. This standard specifies the general objects, general object behavior and general object interactions that provide the base of FDT. This second edition cancels and replaces the first edition published in 2009. This edition constitutes a technical revision. This edition includes the following significant technical changes with respect to the previous edition: - Clarification for categories of DTMs (e.g. new category ‘Composite Device DTM’) - Clarification: Command functions - New concept: Static function - Clarification for Communication Channel and communication - Clarifications for identification - Clarifications for scanning and DTM assignment - New concept: PLC tool support
SR EN 62453-1:2017 | Field Device Tool (FDT) interface specification - Part 1: Overview and guidance IEC 62453-1:2016 presents an overview and guidance for the IEC 62453 series. It - explains the structure and content of the IEC 62453 series (see Clause 5); - provides explanations of some aspects of the IEC 62453 series that are common to many of the parts of the series; - describes the relationship to some other standards. This second edition cancels and replaces the first edition published in 2009. This edition constitutes a technical revision. This edition includes the following significant technical changes with respect to the previous edition: introduction of a new implementation technology (defined in IEC 62453-42).
SR EN 62264-3:2017 | Enterprise-control system integration - Part 3: Activity models of manufacturing operations management It defines activity models of manufacturing operations management that enable enterprise system to control system integration. The activities defined are consistent with the object models definitions given in IEC 62264-1. The modelled activities operate between business planning and logistics functions, defined as the Level 4 functions and the process control functions, defined as the Level 2 functions of IEC 62264-1. The scope of this standard is limited to: - a model of the activities associated with manufacturing operations management, Level 3 functions; - an identification of some of the data exchanged between Level 3 activities.
SR EN 61987-16:2017 | Industrial-process measurement and control - Data structures and elements in process equipment catalogues - Part 16: Lists of properties (LOPs) for density measuring equipment for electronic data exchange IEC 61987-16:2016 provides an - operating list of properties (OLOP) for the description of the operating parameters and the collection of requirements for a density measuring equipment, and - device lists of properties (DLOP) for a range of density measuring equipment types describing them. The structures of the OLOP and the DLOP correspond with the general structures defined in IEC 61987-11 and agree with the fundamentals for the construction of LOPs defined in IEC 61987-10.
SR EN 61987-11:2017 | Industrial-process measurement and control - Data structures and elements in -process equipment catalogues - Part 11: Lists of properties (LOPs) of measuring equipment for electronic data exchange - Generic structures IEC 61987-11:2012(E) provides a characterisation of industrial process measuring equipment (device type dictionary) for integration in the Component Data Dictionary (CDD), and generic structures for Operating Lists of Properties (OLOPs) and Device Lists of Properties (DLOPs) of measuring equipment in conformance with IEC 61987-10.
SR EN 61511-3:2017 | Functional safety - Safety instrumented systems for the process industry sector - Part 3: Guidance for the determination of the required safety integrity levels IEC 61511-3:2016 is available as <a href="https://webstore.iec.ch/publication/25479">IEC 61511-3:2016 RLV which contains the International Standard and its Redline version, showing all changes of the technical content compared to the previous edition. IEC 61511-3:2016 applies when functional safety is achieved using one or more SIF for the protection of either personnel, the general public, or the environment; may be applied in non-safety applications such as asset protection; illustrates typical hazard and risk assessment methods that may be carried out to define the safety functional requirements and SIL of each SIF; illustrates techniques/measures available for determining the required SIL; provides a framework for establishing SIL but does not specify the SIL required for specific applications; does not give examples of determining the requirements for other methods of risk reduction. This second edition cancels and replaces the first edition published in 2003. This edition constitutes a technical revision. This edition includes the foll
SR EN 61511-2:2017 | Functional safety - Safety instrumented systems for the process industry sector - Part 2: Guidelines for the application of IEC 61511-1 IEC 61511-2:2016 is available as <a href="https://webstore.iec.ch/publication/25521">IEC 61511-2:2016 RLV which contains the International Standard and its Redline version, showing all changes of the technical content compared to the previous edition. IEC 61511-2:2016 provides guidance on the specification, design, installation, operation and maintenance of SIFs and related SIS as defined in IEC 61511-1:2016. This second edition cancels and replaces the first edition published in 2003. This edition constitutes a technical revision. This edition includes the following significant technical changes with respect to the previous edition: guidance examples based on all phases of the safety life cycle provided based on usage experience with IEC61511 1st edition; annexes replaced to address transition from software to application programming.
SR EN 61511-1:2017 | Functional safety - Safety instrumented systems for the process industry sector - Part 1: Framework, definitions, system, hardware and application programming Requirements IEC 61511-1:2016 is available as <a href="https://webstore.iec.ch/publication/24237">IEC 61511-1:2016 RLV which contains the International Standard and its Redline version, showing all changes of the technical content compared to the previous edition. IEC 61511-1:2016 gives requirements for the specification, design, installation, operation and maintenance of a safety instrumented system (SIS), so that it can be confidently entrusted to achieve or maintain a safe state of the process. IEC 61511-1 has been developed as a process sector implementation of IEC 61508:2010.
SR EN 60444-8:2017 | Measurement of quartz crystal unit parameters - Part 8 : Test fixture for surface mounted quartz crystal units IEC 60444-8:2016(E) describes test fixtures suitable for leadless surface mounted quartz crystal units in enclosures as defined in IEC 61837 (all parts). These fixtures allow the measurement of (series) resonance frequency, (series) resonance resistance, and equivalent electrical circuit parameters L1, C1 and C0 using the measurement techniques specified in IEC 60444-5 and for the determination of load resonance frequency and load resonance resistance according to IEC TR 60444-4 and IEC 60444-11. Two test fixtures are described in this document: 1) A fixture using the p-network circuit with electrical values as described in IEC 60444-1 for measurements in transmission mode up to 500 MHz. This fixture includes optional means to add physical load capacitors for the measurement of load resonance parameters up to 30 MHz in accordance with IEC 60444-4. The range of load capacitance is 10 pF or more. Calibration of the measurement system and CL adapter board is explained hereinafter. 2) A fixture based on
SR EN 50121-3-1:2017 | Railway applications - Electromagnetic compatibility - Part 3-1: Rolling stock - Train and complete vehicle This European Standard specifies the emission and immunity requirements for all types of rolling stock. It covers traction stock, hauled stock and trainsets including urban vehicles for use in city streets. This European standard specifies the emission limits of the rolling stock to the outside world. The scope of this part of the standard ends at the interface of the rolling stock with its respective energy inputs and outputs. In the case of locomotives, trainsets, trams etc., this is the current collector (pantograph, shoe gear). In the case of hauled stock, this is the AC or DC auxiliary power connector. However, since the current collector is part of the traction stock, it is not entirely possible to exclude the effects of this interface with the power supply line. The slow moving test has been designed to minimize these effects. There may be additional compatibility requirements within the railway system identified in the EMC plan (e.g. as specified in EN 50238). Basically, all apparatus to be integrated into a vehicle meet the requirements of EN 50121-3-2. In exceptional
SR EN 60076-10:2017 | Power transformers - Part 10: Determination of sound levels IEC 60076-10:2016 defines sound pressure and sound intensity measurement methods from which sound power levels of transformers, reactors and their associated cooling devices are determined. The methods are applicable to transformers, reactors and their cooling devices - either fitted to or separate from the transformer - as covered by the IEC 60076 and IEC 61378 series. This standard is primarily intended to apply to measurements made at the factory. Conditions on-site can be very different because of the proximity of objects, including other transformers. Nevertheless, this standard is applied to the extent possible for on site measurements. This edition includes the following significant technical changes with respect to the previous edition: - additional useful definitions introduced; - definition of distribution type transformers introduced for the purpose this standard; - new clause for sound level measurement specification introduced; - requirement for 1/3 octave band measurements introduced for transformers other than distribution type transformers; - standard meas
SR EN 14496:2017 | Gypsum based adhesives for thermal/acoustic insulation composite panels and gypsum boards - Definitions, requirements and test methods This European Standard specifies the characteristics and performances of gypsum based adhesives which are composed of gypsum plasters defined in EN 13279-1 and of additives. These adhesives are used for fixing to walls and partitions, gypsum board thermal/acoustic insulation composite panels according to EN 13950, gypsum plasterboard linings according to EN 520, gypsum boards with mat reinforcement according to EN 15283-1, gypsum fibre boards according to EN 15283-2 and other suitable products as reprocessed boards according to EN 14190 and cornices according to EN 14209. They assist in the construction of systems which provide thermal and acoustic performance. It covers the following performance characteristics: reaction to fire, fire resistance and bond strength to be measured according to the corresponding European test methods. It provides the assessment and verification of constancy of performance of the products. This standard covers also additional technical characteristics that are of importance for the use and acceptance of the product by the construction Industry and
SR EN 14353:2017 | Metal beads and feature profiles for use with gypsum plasterboards - Definitions, requirements and test methods This European Standard specifies the characteristics and performance of metal beads, metal beads combined with paper tape and metal feature profiles designed for use in systems made with gypsum plasterboards according to EN 520, gypsum boards with fibrous reinforcement according to EN 15283-1 and EN 15283-2 and products from secondary processing according to EN 14190, gypsum board thermal/acoustic insulation composite panels according to EN 13950 and prefabricated gypsum board panels with a cellular paperboard core according to EN 13915, intended to be used in building construction works. Metal beads and feature profiles, depending upon their material and type, can be featured without decoration, decorated or finished with jointing compounds to receive decoration. It covers the following performance characteristics: reaction to fire and flexural strength (bending behaviour) to be measured according to the corresponding European test methods. It provides the assessment and verification of constancy of performance of the products This European Standard covers also additional tec
SR EN 14209:2017 | Preformed plasterboard cornices - Definitions, requirements and test methods This European Standard specifies the characteristics and performance of preformed plasterboard cornices intended to be used in building construction works either as part of the original specification or subsequently for improved decorative enrichment of the wall/ceiling angle in rooms. This standard covers the performance characteristics: reaction to fire and flexural strength. This standard covers also additional technical characteristics that are of importance for the use and acceptance of the product by the Construction Industry and the reference tests for these characteristics. It provides the assessment and verification of constancy of performance of the products. This standard does not cover plain plaster and gypsum fibrous plasterwork cornices.
SR EN 13915:2017 | Prefabricated gypsum plasterboard panels with a cellular paperboard core - Definitions, requirements and test methods This European Standard specifies the characteristics and performance of prefabricated panels made of gypsum plasterboard facings complying with EN 520 and a cellular paperboard core intended to be used as a lightweight partition, lining and encasement for general use in buildings. This standard covers the following characteristics: reaction to fire, water vapour permeability, flexural strength (breaking load) and thermal resistance to be measured according to the corresponding European test methods. This Standard covers only prefabricated panels installed so that the core is not exposed. The following performance characteristics are linked to systems assembled with prefabricated panels made of gypsum plasterboard facings and a cellular paperboard core: shear strength, fire resistance, direct airborne sound insulation, acoustic absorption and air permeability to be measured according to the corresponding European test methods. If required, tests should be done on assembled systems simulating the end use conditions. This document covers also additional technical characteristics
Steel forgings for pressure purposes - Part 5: Martensitic, austenitic and austenitic-ferritic stainless steels This European Standard specifies the technical delivery conditions for forgings for pressure purposes, made of stainless steels, including creep resisting steels. Chemical composition and mechanical properties are specified. NOTE Once this standard is published in the EU Official Journal (OJEU) under Directive 2014/68/EU, presumption of conformity to the Essential Safety Requirements (ESRs) of Directive 2014/68/EU is limited to technical data of materials in this standard and does not presume adequacy of the material to a specific item of equipment. Consequently, the assessment of the technical data stated in this material standard against the design requirements of this specific item of equipment to verify that the ESRs of Directive 2014/68/EU are satisfied, needs to be done. The series EN 10222-1 to EN 10222-5 is structured so that the data related to different materials is in the part allocated for that material. The presumption of conformity to the Essential Safety Requirements of Directive 2014/68/EU depends on both the text in part 1 and the data in part 2, 3, 4 or 5. Ge
SR EN 10222-3:2017 | Steel forgings for pressure purposes - Part 3: Nickel steels with specified low temperature properties This European Standard specifies the technical delivery conditions of forgings for pressure purposes, made of nickel steels, for use at low temperatures. NOTE Once this standard is published in the EU Official Journal (OJEU) under Directive 2014/68/EU, presumption of conformity to the Essential Safety Requirements (ESRs) of Directive 2014/68/EU is limited to technical data of materials in this standard and does not presume adequacy of the material to a specific item of equipment. Consequently, the assessment of the technical data stated in this material standard against the design requirements of this specific item of equipment to verify that the ESRs of Directive 2014/68/EU are satisfied, needs to be done. The series EN 10222-1 to EN 10222-5 is structured so that the data related to different materials is in the part allocated for that material. The presumption of conformity to the Essential Safety Requirements of Directive 2014/68/EU depends on both the text in part 1 and the data in part 2, 3, 4 or 5. General information on technical delivery conditions is given in EN 10021
SR EN 10222-1:2017 | Steel forgings for pressure purposes - Part 1: General requirements for open die forgings This Part of this European Standard specifies the general technical delivery conditions for open die steel forgings, ring rolled products and forged bars for pressure purposes. NOTE Once this standard is published in the EU Official Journal (OJEU) under Directive 2014/68/EU, presumption of conformity to the Essential Safety Requirements (ESRs) of Directive 2014/68/EU is limited to technical data of materials in this standard and does not presume adequacy of the material to a specific item of equipment. Consequently, the assessment of the technical data stated in this material standard against the design requirements of this specific item of equipment to verify that the ESRs of Directive 2014/68/EU are satisfied, needs to be done. The series EN 10222-1 to EN 10222-5 is structured so that the data related to different materials is in the part allocated for that material. The presumption of conformity to the Essential Safety Requirements of Directive 2014/68/EU depends on both the text in part 1 and the data in part 2, 3, 4 or 5. General information on technical delivery conditio
SR EN ISO 20484:2017 | Non-destructive testing - Leak testing - Vocabulary (ISO 20484:2017) ISO 20484:2017 defines the terms used in leak testing.
SR EN ISO 20339:2017 | Non-destructive testing - Equipment for eddy current examination - Array probe characteristics and verification (ISO 20339:2017) ISO 20339:2017 identifies the functional characteristics of eddy current array probes and their interconnecting elements and provides methods for their measurement and verification. The evaluation of these characteristics permits a well-defined description and comparability of eddy current array probes. Where relevant, this document gives recommendations for acceptance criteria for the characteristics.
SR EN ISO 14343:2017 | Welding consumables - Wire electrodes, strip electrodes, wires and rods for arc welding of stainless and heat resisting steels - Classification (ISO 14343:2017) ISO 14343:2017 specifies requirements for classification of wire electrodes, strip electrodes, wires and rods for gas-shielded metal arc welding, gas tungsten arc welding, plasma arc welding, submerged arc welding, electroslag welding and laser beam welding of stainless and heat-resisting steels. The classification of the wire electrodes, strip electrodes, wires and rods is based upon their chemical composition. This document is a combined specification providing for classification utilizing a system based upon nominal composition (system A), or utilizing a system based upon alloy type (system B). a) Paragraphs which carry the label "classification according to nominal composition" and the suffix letter "A", or "ISO 14343-A", are applicable only to products classified according to system A; b) Paragraphs which carry the label "classification according to alloy type" and the suffix letter "B", or "ISO 14343-B", are applicable only to products classified according to system B. c) Paragraphs which carry neither label nor suffix letter are applicable to products that can be classi
SR EN ISO 14232-1:2017 | Thermal spraying - Powders - Part 1: Characterization and technical supply conditions (ISO 14232-1:2017) ISO 14232-1:2017 specifies measuring methods for the characterization of powders and their technical supply conditions. It is applicable to powders that are used in thermal spraying on the basis of their physical and chemical properties.
SR EN ISO 16773-4:2017 | Electrochemical impedance spectroscopy (EIS) on coated and uncoated metallic specimens - Part 4: Examples of spectra of polymer-coated and uncoated specimens (ISO 16773-4:2017) ISO 16773-4:2017 gives some typical examples of impedance spectra of polymer-coated and uncoated specimens (see Annex A). Some guidance on interpretation of such spectra is also given. Further examples of spectra of low-impedance systems (range from, e.g. 10 ? to 1 000 ?) are given in ISO/TR 16208 and in ASTM G106. ISO 16773-2 gives guidelines for optimizing the collection of EIS data with focus on high-impedance systems.
SR EN 13523-27:2017 | Coil coated metals - Test methods - Part 27: Resistance to humid poultice (Cataplasm test) This part of the EN 13523 series specifies a procedure for evaluating the resistance of an organic coating on a metallic substrate (coil coating) in conditions of extreme humidity (acid, alkaline and/or neutral).
SR EN ISO 15023-1:2017 | Plastics - Poly(vinyl alcohol) (PVAL) materials - Part 1: Designation system and basis for specifications (ISO 15023-1:2017) ISO 15023-1:2017 establishes a system of designation for poly(vinyl alcohol) (PVAL) materials which may be used as the basis for specifications. The types of poly(vinyl alcohol) (PVAL) materials are differentiated from each other by a classification system based on the designatory properties: a) degree of hydrolysis, b) viscosity of aqueous solution under defined conditions and on information about basic polymer parameters, intended application and/or method of processing, important properties, additives, colorants, fillers and reinforcing materials. ISO 15023-1:2017 is applicable to all poly(vinyl alcohol) (PVAL) materials with a degree of hydrolysis not less than 70 mol%. It applies to materials ready for normal use in the form of powder, granules or pellets and to materials unmodified or modified by colorants, additives, fillers, etc. It is not intended to imply that materials having the same designation give necessarily the same performance. This document does not provide engineering data, performance data or data on processing conditions which may be required to specify a
SR EN 12259-4:2002/A1:2003/C91:2017 | Fixed firefighting systems - Components for sprinkler and water spray systems - Part 4: Water motor alarms Această erată modifică referinţa (indicativul) standardului de pe ultimul rând al copertei şi indicativul standardului din antet, în paginile standardului.
SR EN 12259-2:2002/AC:2003/C91:2017 | Fixed firefighting sytems - Components for sprinkler and water spray systems - Part 2: Wet alarm valve assemblies Această erată modifică (indicativul) standardului de pe ultimul rând al copertei.
SR EN 300 908 V8.5.1:2017 | Digital cellular telecommunications system (Phase 2+) (GSM); Multiplexing and multiple access on the radio path (GSM 05.02 version 8.5.1 Release 1999)
SR ETS 300 906:2017 | Digital cellular telecommunications system (Phase 2+) (GSM); Mobile Station (MS) features (GSM 02.07 version 5.4.1)
SR ETS 300 905:2017 | Digital cellular telecommunications system (Phase 2+) (GSM); Teleservices supported by a GSM Public Land Mobile Network (PLMN) (GSM 02.03 version 5.3.2)
SR EN 300 904 V7.0.2:2017 | Digital cellular telecommunications system (Phase 2+) (GSM); Bearer Services (BS) supported by a GSM Public Land Mobile Network (PLMN) (GSM 02.02 version 7.0.2 Release 1998)
SR ETS 300 902:2017 | Digital cellular telecommunications system (Phase 2+) (GSM); Technical realization of Short Message Service Cell Broadcast (SMSCB) (GSM 03.41 version 5.9.1 Release 1996)
SR ETS 300 901:2017 | Digital cellular telecommunications system (Phase 2+) (GSM); Technical realization of Short Message Service (SMS) Point-to-Point (PP) (GSM 03.40 version 5.8.1 Release 1996)
SR ETS 300 900:2017 | Digital cellular telecommunications system (Phase 2+) (GSM); Alphabets and language-specific information (GSM 03.38 version 5.6.1)
SR EN 300 899-4 V1.1.1:2017 | Integrated Services Digital Network (ISDN); Signalling System No.7 (SS7); Interworking between ISDN User Part (ISUP) version 2 and Digital Subscriber Signalling System No. one (DSS1) protocols; Part 4: Abstract Test Suite (ATS) and partial Protocol Implementation eXtra Information for Testing (PIXIT) proforma specification
SR EN 300 899-1 V1.1.2:2017 | Integrated Services Digital Network (ISDN); Signalling System No.7; Interworking between ISDN User Part (ISUP) version 2 and Digital Subscriber Signalling System No. one (DSS1); Part 1: Protocol specification [ITU-T Recommendation Q.699, modified]
SR ETS 300 842:2017 | Broadband Integrated Services Digital Network (B-ISDN); ATM Adaptation Layer (AAL); Sublayers: Service Specific Co-ordination Function (SSCF) to provide the Connection-Oriented Network Service (CONS) [ITU-T Recommendation I.365.2 (1995)]
SR EN 300 823 V1.2.2:2017 | Universal Personal Telecommunication (UPT); UPT phase 2; Functional specification of the interface of a UPT Integrated Circuit Card (ICC) and Public Switched Telephone Network (PSTN), Integrated Services Digital Network (ISDN) and Global System for Mobile communications (GSM) terminals (one pass and multiple pass authentication)
SR ETS 300 836-4:2017 | Broadband Radio Access Networks (BRAN); HIgh PErformance Radio Local Area Network (HIPERLAN) Type 1; Conformance testing specification; Part 4: Abstract Test Suite (ATS) specification
SR ETS 300 836-3:2017 | Broadband Radio Access Networks (BRAN); HIgh PErformance Radio Local Area Network (HIPERLAN) Type 1; Conformance testing specification; Part 3: Test Suite Structure and Test Purposes (TSS&TP) specification
SR ETS 300 836-1:2017 | Broadband Radio Access Networks (BRAN); HIgh PErformance Radio Local Area Network (HIPERLAN) Type 1; Conformance testing specification; Part 1: Radio type approval and Radio Frequency (RF) conformance test specification
SR EN 300 824 V1.3.1:2017 | Digital Enhanced Cordless Telecommunications (DECT); Cordless Terminal Mobility (CTM); CTM Access Profile (CAP)
SR EN 300 822 V1.2.1:2017 | Digital Enhanced Cordless Telecommunications (DECT); Integrated Services Digital Network (ISDN); DECT/ISDN interworking for intermediate system configuration; Interworking and profile specification
SR EN 61800-5-2:2017 | Adjustable speed electrical power drive systems - Part 5-2: Safety requirements - Functional IEC 61800-5-2:2016 is available as <a href="https://webstore.iec.ch/publication/24555">IEC 61800-5-2:2016 RLV which contains the International Standard and its Redline version, showing all changes of the technical content compared to the previous edition. IEC 61800-5-2:2016 specifies requirements and makes recommendations for the design and development, integration and validation of safety related power drive systems (PDS(SR)) in terms of their functional safety considerations. It applies to adjustable speed electrical power drive systems covered by the other parts of the IEC 61800 series of standards as referred in IEC 61800-2. IEC 61800-5-2, which is a product standard, sets out safety-related considerations of PDS(SR)s in terms of the framework of IEC 61508, and introduces requirements for PDS(SR)s as subsystems of a safety-related system. It is intended to facilitate the realisation of the electrical/ electronic/programmable electronic (E/E/PE) parts of a PDS(SR) in relation to the safety performance of safety sub-function(s) of a PDS. This
SR EN 300 833 V1.4.1:2017 | Fixed Radio Systems; Point-to-point antennas; Antennas for point-to-point fixed radio systems operating in the frequency band 3 GHz to 60 GHz
SR EN 300 830 V1.1.1:2017 | Electromagnetic compatibility and Radio spectrum Matters (ERM); ElectroMagnetic Compatibility (EMC) for Receive Only Mobile Earth Stations (ROMES) operating in the 1,5 GHz band providing data communications
SR EN ISO 7198:2017 | Cardiovascular implants and extracorporeal systems - Vascular prostheses - Tubular vascular grafts and vascular patches (ISO 7198:2016) ISO 7198:2016 specifies requirements for the evaluation of vascular prostheses and requirements with respect to nomenclature, design attributes and information supplied by the manufacturer, based upon current medical knowledge. Guidance for the development of in vitro test methods is included in an informative annex to ISO 7198:2016. It can be considered as a supplement to ISO 14630:2012, which specifies general requirements for the performance of non-active surgical implants. NOTE Due to the variations in the design of implants covered by ISO 7198 :2016 and, in some cases, due to the relatively recent development of some of these implants (e.g. bioabsorbable vascular prostheses, cell based tissue engineered vascular prostheses), acceptable standardized in vitro tests and clinical results are not always available. As further scientific and clinical data become available, appropriate revision of ISO 7198 :2016 will be necessary. It is applicable to sterile tubular vascular grafts implanted by direct visualization surgical techniques as opposed to fluoroscopic or other non-direc
SR EN ISO 25539-1:2017 | Cardiovascular implants - Endovascular devices - Part 1: Endovascular prostheses (ISO 25539-1:2017) ISO 25539-1:2017 specifies requirements for the evaluation of endovascular systems (prostheses and delivery systems) and requirements with respect to nomenclature, design attributes and information supplied by the manufacturer based upon current medical knowledge. Guidance for the development of in vitro test methods is included in an informative annex to this document. This document can be considered as a supplement to ISO 14630, which specifies general requirements for the performance of non-active surgical implants. ISO 25539-1:2017 is applicable to endovascular systems used to treat aneurysms, stenoses or other vascular anomalies or pathologies (e.g. dissections, transections) or to create shunts between vessels [e.g. creation of transjugular intrahepatic portosystemic shunting (TIPS)]. Some of the requirements are specific to endovascular treatment of arterial aneurysms or stenoses. Although uses of endovascular systems other than treatment of arterial aneurysms or stenoses (e.g. dissections, transections, shunts) are within the scope of this document, the specific requir
SR EN ISO 11138-5:2017 | Sterilization of health care products - Biological indicators - Part 5: Biological indicators for low-temperature steam and formaldehyde sterilization processes (ISO 11138-5:2017) ISO 11138-5:2017 specifies requirements for test organisms, suspensions, inoculated carriers, biological indicators and test methods intended for use in assessing the performance of sterilization processes employing low-temperature steam and formaldehyde as the sterilizing agent. NOTE 1 Requirements for validation and control of low-temperature steam and formaldehyde sterilization processes are provided by ISO 14937. NOTE 2 Requirements for work place safety can be provided by national or regional regulations.
SR EN ISO 11138-4:2017 | Sterilization of health care products - Biological indicators - Part 4: Biological indicators for dry heat sterilization processes (ISO 11138-4:2017)
SR EN ISO 11138-3:2017 | Sterilization of health care products - Biological indicators - Part 3: Biological indicators for moist heat sterilization processes (ISO 11138-3:2017) ISO 11138-3:2017 specifies requirements for test organisms, suspensions, inoculated carriers, biological indicators and test methods intended for use in assessing the performance of sterilization processes employing moist heat as the sterilizing agent. NOTE 1 Requirements for validation and control of moist heat sterilization processes are provided by the ISO 17665 series. NOTE 2 National or regional regulations can provide requirements for work place safety.
SR EN ISO 11138-2:2017 | Sterilization of health care products - Biological indicators - Part 2: Biological indicators for ethylene oxide sterilization processes (ISO 11138-2:2017) ISO 11138-2:2017 specifies requirements for test organisms, suspensions, inoculated carriers, biological indicators and test methods intended for use in assessing the performance of sterilizers and sterilization processes employing ethylene oxide gas as the sterilizing agent, either as pure ethylene oxide gas or mixtures of this gas with diluent gases, at sterilizing temperatures within the range of 29 °C to 65 °C. NOTE 1 Requirements for validation and control of ethylene oxide sterilization processes are provided by ISO 11135 and ISO 14937. NOTE 2 National or regional regulations can provide requirements for work place safety.
SR EN ISO 11138-1:2017 | Sterilization of health care products - Biological indicators - Part 1: General requirements (ISO 11138-1:2017) ISO 11138-1:2017 specifies general requirements for production, labelling, test methods and performance characteristics of biological indicators, including inoculated carriers and suspensions, and their components, to be used in the validation and routine monitoring of sterilization processes. ISO 11138-1:2017 specifies basic and common requirements that are applicable to all parts of ISO 11138. Requirements for biological indicators for particular specified processes are provided in the relevant parts of ISO 11138. If no specific subsequent part is provided, this document applies. NOTE National or regional regulations can apply. ISO 11138-1:2017 does not apply to microbiological test systems for processes that rely on physical removal of microorganisms, e.g. filtration processes or processes that combine physical and/or mechanical removal with microbiological inactivation, such as use of washer disinfectors or flushing and steaming of pipelines. This document, however, can contain elements relevant to such microbiological test systems.
SR EN ISO 29621:2017 | Cosmetics - Microbiology - Guidelines for the risk assessment and identification of microbiologically low-risk products (ISO 29621:2017) ISO 29621:2017 gives guidance to cosmetic manufacturers and regulatory bodies to help define those finished products that, based on a risk assessment, present a low risk of microbial contamination during production and/or intended use, and therefore, do not require the application of microbiological International Standards for cosmetics.
SR EN ISO 6320:2017 | Animal and vegetable fats and oils - Determination of refractive index (ISO 6320:2017) ISO 6320:2017 specifies a method for the determination of the refractive index of animal and vegetable fats and oils. Milk and milk products (or fat coming from milk and milk products) are excluded from the scope of this document.
SR EN ISO 6579-1:2017 | Microbiology of the food chain - Horizontal method for the detection, enumeration and serotyping of Salmonella - Part 1: Detection of Salmonella spp. (ISO 6579-1:2017) ISO 6579-1:2017 specifies a horizontal method for the detection of Salmonella. It is applicable to the following: - products intended for human consumption and the feeding of animals; - environmental samples in the area of food production and food handling; - samples from the primary production stage such as animal faeces, dust, and swabs. With this horizontal method, most of the Salmonella serovars are intended to be detected. For the detection of some specific serovars, additional culture steps may be needed. For Salmonella Typhi and Salmonella Paratyphi, the procedure is described in Annex D. The selective enrichment medium modified semi-solid Rappaport-Vassiliadis (MSRV) agar is intended for the detection of motile Salmonella and is not appropriate for the detection of non-motile Salmonella strains.
SR EN ISO 15216-1:2017 | Microbiology of the food chain - Horizontal method for determination of hepatitis A virus and norovirus using real-time RT-PCR - Part 1: Method for quantification (ISO 15216-1:2017) ISO 15216-1:2017 specifies a method for the quantification of levels of HAV and norovirus genogroup I (GI) and II (GII) RNA, from test samples of foodstuffs (soft fruit, leaf, stem and bulb vegetables, bottled water, BMS) or food surfaces. Following liberation of viruses from the test sample, viral RNA is then extracted by lysis with guanidine thiocyanate and adsorption on silica. Target sequences within the viral RNA are amplified and detected by real-time RT-PCR. This method is not validated for detection of the target viruses in other foodstuffs (including multi-component foodstuffs), or any other matrices, nor for the detection of other viruses in foodstuffs, food surfaces or other matrices.
SR EN ISO 9013:2017 | Thermal cutting - Classification of thermal cuts - Geometrical product specification and quality tolerances (ISO 9013:2017) ISO 9013:2017 presents geometrical product specifications and quality tolerances for the classification of thermal cuts in materials suitable for oxyfuel flame cutting, plasma cutting and laser cutting. It is applicable to flame cuts from 3 mm to 300 mm, plasma cuts from 0,5 mm to 150 mm and laser cuts from 0,5 mm to 32 mm. The geometrical product specifications are applicable if reference to this document is made in drawings or pertinent documents, e.g. delivery conditions. If this document were also to apply, by way of exception, to parts produced by other cutting processes, this would have to be agreed upon separately. Flatness defects are not addressed as such in this document. The references are to the current standards for the materials used.
SR EN 13100-1:2017 | Non destructive testing of welded joints of thermoplastics semi-finished products - Part 1: Visual examination This European standard covers the visual examination of welds in thermoplastic materials. It may also be applied to visual testing of the joint prior to and during the welding.
SR ISO/TS 9002:2017 | Quality management systems -- Guidelines for the application of ISO 9001:2015 Acest document ofera indrumari referitoare la scopul intentionat al cerintelor din SR EN ISO 9001:2015, cu exemple despre posibilele etape pe care o organizatie le poate urma pentru a satisface cerintele. Documentul nu adauga, nu elimina si nu modifica in nici un mod aceste cerinte.
SR EN 12101-2:2017 | Smoke and heat control systems - Part 2: Natural smoke and heat exhaust ventilators This European Standard applies to natural smoke and heat exhaust ventilators (NSHEV) operating as part of smoke and heat exhaust systems (NSHEVS), placed on the market. This standard specifies requirements and gives test methods for natural smoke and heat exhaust ventilators which are intended to be installed in smoke and heat control systems in buildings.
SR EN 16682:2017 | Conservation of cultural heritage - Methods of measurement of moisture content, or water content, in materials constituting immovable cultural heritage This European Standard is aimed to inform and assist users in the choice and use of the most appropriate method to obtain reliable measurements of the moisture content, or water content, in wood and masonry (including brickwork, stonework, concrete, gypsum, mortars, etc.) in the specific case of the built cultural heritage. It provides a basic framework to take and interpret this kind of measurements on the above cultural heritage materials that have undergone weathering, pest attack, salt migration or other transformations over time. It specifies four absolute methods (i.e. gravimetric, Karl Fischer titration, azeotropic distillation and calcium carbide); explains their characteristics, pros and cons, and gives specifications for the transformation of readings into the same unit to make measurements taken with different methods comparable. It specifies the three principal relative methods (i.e. electrical resistance, capacitance, and relative humidity in equilibrium with the material), pointing out their characteristics and uncertainties when used in the field of cultural her
SR EN 16905-4:2017 | Gas-fired endothermic engine driven heat pumps - Part 4: Test methods 1.1 Scope of FprEN 16905 series This European Standard specifies the requirements, test methods and test conditions for the rating and performance calculation of air conditioners and heat pumps using either air, water or brine as heat transfer media, with gas-fired endothermic engine driven compressors when used for space heating, cooling and refrigeration, hereafter referred to as “GEHP appliance”. This European Standard only applies to appliances with a maximum heat input (based on net calorific value) not exceeding 70 kW at standard rating conditions. This European Standard only applies to appliances under categories I2H, I2E, I2Er, I2R, I2E(S)B, I2L, I2LL, I2ELL, I2E(R)B, I2ESi, I2E(R), I3P, I3B, I3B/P, II2H3+, II2Er3+, II2H3B/P, II2L3B/P, II2E3B/P, II2ELL3B/P, II2L3P, II2H3P, II2E3P and II2Er3P according to EN 437. This European Standard only applies to appliances having: a) gas fired endothermic engines under the control of fully automatic control systems; b) closed system refrigerant circuits in which the refrigerant does not come into direct contact with the fluid to b
SR EN 16905-3:2017 | Gas-fired endothermic engine driven heat pumps - Part 3: Test conditions 1.1 Scope of FprEN 16905 series This European Standard specifies the requirements, test methods and test conditions for the rating and performance calculation of air conditioners and heat pumps using either air, water or brine as heat transfer media, with gas-fired endothermic engine driven compressors when used for space heating, cooling and refrigeration, hereafter referred to as "GEHP appliance". This European Standard only applies to appliances with a maximum heat input (based on net calorific value) not exceeding 70 kW at standard rating conditions. This European Standard only applies to appliances under categories I2H, I2E, I2Er, I2R, I2E(S)B, I2L, I2LL, I2ELL, I2E(R)B, I2ESi, I2E(R), I3P, I3B, I3B/P, II2H3+, II2Er3+, II2H3B/P, II2L3B/P, II2E3B/P, II2ELL3B/P, II2L3P, II2H3P, II2E3P and II2Er3P according to EN 437. This European Standard only applies to appliances having: a) gas fired endothermic engines under the control of fully automatic control systems; b) closed system refrigerant circuits in which the refrigerant does not come into direct contact with the fluid to b
SR EN ISO 6789-2:2017 | Assembly tools for screws and nuts - Hand torque tools - Part 2: Requirements for calibration and determination of measurement uncertainly (ISO 6789-2:2017) ISO 6789-2:2017 specifies the method for the calibration of hand torque tools and describes the method of calculation of measurement uncertainties for the calibration. ISO 6789-2:2017 specifies the minimum requirements for the calibration of the torque measurement device where the relative measurement uncertainty interval, W´md, is not already provided by a traceable calibration certificate. ISO 6789 is applicable for the step by step (static) and continuous (quasi-static) calibration of torque measurement devices, the torque of which is defined by measuring of the elastic form change of a deformable body or a measured variable which is in proportion to the torque. ISO 6789-2:2017 applies to hand torque tools which are classified as indicating torque tools (Type I) and setting torque tools (Type II). NOTE Hand torque tools covered by this document are the ones identified in ISO 1703:2005 by reference numbers 6 1 00 11 0, 6 1 00 11 1 and 6 1 00 12 0, 6 1 00 12 1 and 6 1 00 14 0, 6 1 00 15 0. ISO 1703 is currently under revision. In the next edition, torque tools will be moved t
SR EN ISO 6789-1:2017 | Assembly tools for screws and nuts - Hand torque tools - Part 1: Requirements and methods for design conformance testing and quality conformance testing: minimum requirements for declaration of conformance (ISO 6789-1:2017) ISO 6789-1:2017 specifies the conformance testing and marking requirements for hand torque tools used for controlled tightening of screws and nuts. It also specifies the minimum requirements for declaration of conformance for hand torque tools. ISO 6789-1:2017 applies to hand torque tools which are classified as indicating torque tools (Type I) and setting torque tools (Type II). NOTE Hand torque tools covered by this document are those identified in ISO 1703:2005 by reference numbers 6 1 00 11 0, 6 1 00 11 1 and 6 1 00 12 0, 6 1 00 12 1 and 6 1 00 14 0, 6 1 00 15 0. ISO 1703 is currently under revision. In the next edition, torque tools will be moved to an own clause, and with this change the reference numbers will also change and additional reference numbers will be added. ISO 6789-1:2017 does not specify requirements of calibration certificates for hand torque tools. These are described in ISO 6789-2.
SR EN ISO 8503-5:2017 | Preparation of steel substrates before application of paints and related products - Surface roughness characteristics of blast-cleaned steel substrates - Part 5: Replica tape method for the determination of the surface profile (ISO 8503-5:2017) ISO 8503-5:2017 describes a field method for measuring the surface profile produced by any of the abrasive blast-cleaning procedures given in ISO 8504-2. The method uses replica tape and a suitable gauge for measuring, on site, the roughness of a surface before the application of paint or another protective coating. The method is applicable within the range of profile heights cited for a given grade (or thickness) of replica tape. The commercial grades currently available permit measurement of average peak-to-valley profiles of 20 µm to 115 µm. The method is valid for surfaces that have been cleaned with abrasives.
SR EN 13865:2017 | Surfaces for sports areas - Determination of angled ball behaviour - Tennis This European Standard specifies a method for the determination of the behaviour of a tennis ball striking a sports surface at an angle.
SR EN ISO 28706-2:2017 | Vitreous and porcelain enamels - Determination of resistance to chemical corrosion - Part 2: Determination of resistance to chemical corrosion by boiling acids, boiling neutral liquids, alkaline liquids and/or their vapours (ISO 28706-2:2017) ISO 28706-2:2017 specifies a test method for the determination of the resistance of flat surfaces of vitreous and porcelain enamels to boiling acids, boiling neutral liquids, alkaline liquids and/or their vapours. This method allows the determination of the resistance of vitreous and porcelain enamels to the liquid and vapour phases of the corrosive medium simultaneously.
SR EN ISO 19496-2:2017 | Vitreous and porcelain enamels - Terminology - Part 2: Visual representations and descriptions (ISO 19496-2:2017) ISO 19496-2:2017 establishes a system for the cataloguing of defects in sheet steel enamelling. It serves for a consistent language use concerning the designation and characterization of enamelling defects. This document is limited to detectable defects and does not purport to fully take into consideration all occurring types of defects. It does not evaluate enamelling defects; the classification carried out serves for the conveyance of practical knowledge.
SR EN ISO 19496-1:2017 | Vitreous and porcelain enamels - Terminology - Part 1: Terms and definitions (ISO 19496-1:2017) ISO 19496-1:2017 defines a number of terms relating to vitreous and porcelain enamels and their technology. This list is not complete and only comprises those terms for which the definition is considered necessary for correct and adequate understanding in order to clarify these processes. The interpretations given are those corresponding to the practical usage in this field and they do not necessarily coincide with those used in other fields. For purposes of clarification, the term "vitreous enamel", used throughout this document, is synonymous with "porcelain enamel", the term favoured in the United States and some other countries.
SR EN ISO 6803:2017 | Rubber or plastics hoses and hose assemblies - Hydraulic-pressure impulse test without flexing (ISO 6803:2017) ISO 6803:2017 describes hose impulse testing, without flexing, of rubber or plastics hydraulic hose assemblies at both high and low impulse pressures. The high-pressure testing is carried out at pressures greater than 3 MPa and the low-pressure testing at pressures from 1,5 MPa to 3 MPa. The test procedure is applicable to hydraulic hose assemblies that are subject to pulsating pressures in service which are included in the product requirements. NOTE Impulse test procedures with flexing can be found in ISO 6802.
SR EN ISO 20028-2:2017 | Plastics - Thermoplastic polyester (TP) moulding and extrusion materials - Part 2: Preparation of test specimens and determination of properties (ISO 20028-2:2017) ISO 20028-2:2017 specifies the methods of preparation of test specimens and the standard test methods to be used in determining the properties of thermoplastic polyester moulding and extrusion materials. Requirements for handling test material and for conditioning both the test material before moulding and the specimens before testing are given. Procedures and conditions for the preparation of test specimens in a specified state and procedures for measuring properties of the materials from which these specimens are made are given. Properties and test methods which are suitable and necessary to characterize thermoplastic polyester moulding and extrusion materials are listed. The properties have been selected from the general test methods in ISO 10350-1. Other test methods in wide use for or of particular significance to these moulding and extrusion materials are also included in this document, as are the designatory properties specified in ISO 20028-1 (viscosity number and tensile modulus of elasticity). In order to obtain reproducible and comparable test results, it is necessa
SR EN 50289-1-11:2017 | Communication cables - Specifications for test methods - Part 1-11: Electrical test methods - Characteristic impedance, input impedance, return loss This Part of EN 50289 details the test methods to determine characteristic impedance, input impedance and return loss of cables used in analogue and digital communication systems. It is to be read in conjunction with EN 50289-1-1, which contains essential provisions for its application.
SR EN 50289-1-9:2017 | Communication cables - Specifications for test methods - Part 1-9: Electrical test methods - Unbalance attenuation (transverse conversion loss TCL transverse conversion transfer loss TCTL) This European Standard details the test methods to determine the attenuation of converted differential-mode signals into common-mode signals, and vice versa, due to balance characteristics of cables used in analogue and digital communication systems by using the transmission measurement method. The unbalance attenuation is measured in, respectively converted to, standard operational conditions. If not otherwise specified, e.g. by product specifications, the standard operational conditions are a differential-mode which is matched with its nominal characteristic impedance (e.g. 100 ?) and a common-mode which is loaded with 50 ?. The difference between the (image) unbalance attenuation (matched conditions in the differential and common-mode) to the operational (Betriebs) unbalance attenuation (matched conditions in differential-mode and 50 ? reference load in the common-mode) is small provided the common-mode impedance Zcom is in the range of 25 ? to 75 ?. For cables having a nominal impedance of 100 ?, the value of the common-mode impedance Zcom is about 75 ? for up to 25 pair-
SR EN 60695-8-2:2017 | Fire hazard testing - Part 8-2: Heat release - Summary and relevance of test methods IEC 60695-8-2:2016 presents a summary of published test methods that are relevant to the determination of the heat released in fire tests on electrotechnical products or materials from which they are formed. It represents the current state of the art of the test methods and, where available, includes special observations on their relevance and use. The list of test methods is not to be considered exhaustive, and test methods that were not developed by the IEC are not to be considered as endorsed by the IEC unless this is specifically stated. Heat release data can be used as part of fire hazard assessment and in fire safety engineering, as discussed in IEC 60695-1-10, IEC 60695-1-11 and IEC 60695-1-12. This standard is to be used in conjunction with IEC 60695-8-1. It has the status of a horizontal standard in accordance with <a href='https://webstore.iec.ch/publication/7516'>IEC Guide 104 and ISO/IEC Guide 51. Key words: Fire Hazard, Heat Release, Fire Safety Engineering, Test Methods
SR EN 60695-8-1:2017 | Fire hazard testing - Part 8-1: Heat release - General guidance IEC 60695-8-1 provides guidance on the measurement and interpretation of heat release from electrotechnical products and materials from which they are constructed. Heat release data can be used as part of fire hazard assessment and in fire safety engineering, as described in the future IEC 60695-1-10 and the future IEC 60695-1-11. This basic safety publication is intended for use by technical committees in the preparation of standards in accordance with the principles laid down in IEC Guide 104 and ISO/IEC Guide 51. Major changes with respect to the first edition are as follows: - editorial changes throughout, - revised terms and definitions, - new text concerning bomb calorimetry, - revised Table 1a, - new clause 5-Parameters used to report heat release data and introduction of intermediate scale fire test.
SR EN 60695-1-10:2017 | Fire hazard testing - Part 1-10: Guidance for assessing the fire hazard of electrotechnical products - General guidelines IEC 60695-1-10:2009 provides general guidance on how to reduce to acceptable levels the risk of fire and the potential effects of fires involving electrotechnical products. It also describes the relationship between fire risk and the potential effects of fire, it also emphasises the importance of the scenario approach to fire hazard and risk assessment and discusses criteria intended to ensure the development of technically sound hazard-based fire test methods. It has the status of a basic safety publication in accordance with IEC Guide 104 and ISO/IEC Guide 51.
SR EN 50052:2017 | High-voltage switchgear and controlgear - Gas-filled cast aluminium alloy enclosures This European Standard applies to cast aluminium alloy enclosures pressurized with dry air, inert gases, for example sulphur hexafluoride or nitrogen or a mixture of such gases, used in indoor or outdoor installations of high-voltage switchgear and controlgear above 1 kV, where the gas is used principally for its dielectric and/or arc-quenching properties with rated voltages - above 1 kV and up to and including 52 kV and with gas-filled compartments with design pressure higher than 300 kPa relative pressure (gauge); - and with rated voltage above 52 kV. The enclosures comprise parts of electrical equipment not necessarily limited to the following examples: - Circuit-breakers; - Switch-disconnectors; - Disconnectors; - Earthing switches; - Current transformers; - Voltage transformers; - Surge arrestors; - Busbars and connections; - etc. The scope also covers enclosures of pressurized components such as the centre chamber of live tank switchgear, gas-insulated current transformers, etc.
SR EN 60674-3-8:2012/A1:2017 | Plastic films for electrical purposes - Part 3: Specifications for individual materials - Sheet 8: Balanced biaxially oriented polyethylene naphthalate (PEN) films used for electrical insulation
SR EN 60674-2:2017 | Specification for plastic films for electrical purposes - Part 2: Methods of test IEC 60674-2:2016(E) is applicable to plastic films used for electrical purposes. This part of IEC 60674 gives methods of test. This second edition cancels and replaces the first edition published in 1988 and Amendment 1 (2001). This edition constitutes a technical revision. This edition includes the following significant technical changes with respect to the previous edition: - this document was completely revised editorially and technically and included in the IEC 60674 series of standards; - the test methods are updated to reflect today's state of the art; - a method to obtain DC electric strength is now specified according to IEC 60243-2. Keywords: plastic films for electrical purposes
SR EN ISO 11272:2017 | Soil quality - Determination of dry bulk density (ISO 11272:2017) ISO 11272:2017 specifies three methods for the determination of dry bulk density of soils calculated from the mass and the volume of a soil sample. The methods involve drying and weighing a soil sample, the volume of which is either known [core method (see 4.1)] or determined [excavation method (see 4.2) and clod method (see 4.4)].
SR EN 14405:2017 | Characterization of waste - Leaching behaviour test - Up-flow percolation test (under specified conditions) This Standard is applicable to determine the leaching behaviour of inorganic constituents from granular waste (without or with size reduction. The waste body is subjected to percolation with water as a function of liquid to solid ratio under specified percolation conditions. The waste is leached under hydraulically dynamic conditions. The method is a once-through column leaching test and the test results establish the distinction between different release patterns, for instance wash-out and release under the influence of interaction with the matrix, when approaching local equilibrium between waste and leachant.
SR EN 207:2017 | Personal eye-protection equipment - Filters and eye-protectors against laser radiation (laser eye-protectors) This European Standard applies to eye-protectors used for protection against accidental exposure to laser radiation as defined in EN 60825-1:2007 in the spectral range 180 nm (0,18 µm) to 1 000 µm. It defines the requirements, test methods and marking. A guide is given in Annex B for the selection and use of laser eye protectors. This European Standard does not apply to protectors for intentional exposure to laser radiation. EN 208 applies for laser adjustment eye-protectors. Before selecting eye protection according to this European Standard, a risk assessment should first be undertaken (see Annex B).
Mountaineering equipment - Slings - Safety requirements and test methods This European standard specifies safety requirements and test methods for slings used for mountaineering including climbing.
SR EN 50341-2-23:2017 | Overhead electrical lines exceeding AC 1 kV  Part 2-23: National Normative Aspects (NNA) for SLOVAKIA (based on EN 50341-1:2012) General SK.1 New overhead line As a new overhead line is considered a brand new electric overhead line with nominal voltage exceeding 1 kV AC, between the points A and B. The new branch line of the existing overhead line shall be considered as a new overhead line except for a junction support for which the specific requirements shall be defined in the Project Specification. The extent of application of this standard in respect of reconstruction, relaying and extension of existing overhead lines shall be determined in the Project Specification. Simultaneously, the Project Specification shall determine, which of the previous national standards shall be used and to what extent they shall be used for the project in question. 1.2 Field of application SK.1 Field of application The requirements of this standard shall be adopted, where applicable (e.g. requirements on loads, external clearances, etc.), for telecommunication cables as well. In case of overhead line under the design stage, parties concerned shall agree the extent of the application of this standard. Overhead line under
SR EN 50341-2-16:2017 | Overhead electrical lines exceeding AC 1 kV - Part 2-16: National Normative Aspects (NNA) for NORWAY (based on EN 50341-1:2012) This Part 2-16 is applicable for new permanent overhead lines only and generally not for existing lines in Norway. If some planning/design or execution work on existing lines in Norway has to be performed, the degree of application of this Standard shall be agreed upon by the parties concerned and the authorities.
SR EN 62320-2:2017 | Maritime navigation and radiocommunication equipment and systems - Automatic identification system (AIS) - Part 2: AIS AtoN Stations - Operational and performance requirements, methods of testing and required test results IEC 62320-2:2016(E) is available as <a href="https://webstore.iec.ch/publication/26132">IEC 62320-2:2016 RLV which contains the International Standard and its Redline version, showing all changes of the technical content compared to the previous edition. IEC 62320-2:2016(E) specifies the operational and performance requirements, methods of testing and required test results for AIS AtoN Stations compatible with the performance standards adopted by IMO Resolution MSC.74(69), Annex 3, Universal AIS. It incorporates the technical characteristics of non-shipborne AIS AtoN equipment, included in Recommendation ITU-R M.1371 and IALA Recommendation A-126. Where applicable, it also takes into account the ITU Radio Regulations. This standard takes into account other associated IEC International Standards and existing national standards, as applicable. This document is applicable for automatic identification system (AIS) installations on aids to navigation (AtoN). This edition includes the following significant technical changes with respect to the previous
SR EN 62922:2017 | Organic light emitting diode (OLED) panels for general lighting - Performance Requirements IEC 62922:2016 specifies the performance requirements of OLED tiles and panels for use on DC supplies up to 120 V or AC supplies up to 50 V at 50 Hz or 60 Hz for indoor and similar general lighting purposes.
SR EN ISO 15008:2017 | Road vehicles - Ergonomic aspects of transport information and control systems - Specifications and test procedures for in-vehicle visual presentation (ISO 15008:2017) ISO 15008:2017 specifies minimum requirements for the image quality and legibility of displays containing dynamic (changeable) visual information presented to the driver of a passenger car by on-board transport information and control systems (TICS) used while the vehicle is in motion. Heavy vehicles are excluded for the requirements of contrast and font size since these chapters reference ISO 4513 which is only applicable for passenger vehicles. These requirements are intended to be independent of display technologies. Reference to test methods and measurements for assessing compliance with them have been included where necessary. ISO 15008:2017 is applicable mainly to perceptual, and some basic cognitive, components of the visual information, including character legibility and colour recognition. It is not applicable to other factors affecting performance and comfort, such as coding, format and dialogue characteristics, or to displays using: - characters presented as a part of a symbol or pictorial information (e.g.CD symbol); - superimposed information on the external field
SR EN ISO 15005:2017 | Road vehicles - Ergonomic aspects of transportation and control systems - Dialogue management principles and compliance procedures (ISO 15005:2017) ISO 15005:2017 specifies ergonomic principles for the design of the dialogues that take place between the driver of a road vehicle and the vehicle's transport information and control systems (TICS) while the vehicle is in motion. It also specifies compliance verification conditions for the requirements related to these principles. ISO 15005:2017 is applicable to TICS consisting of either single or multiple devices, which can be either independent or interconnected. It is not applicable to TICS without dialogues, TICS failures or malfunctions, or controls or displays used for non-TICS functions. The requirements and recommendations of this document can be reconsidered for drivers with special needs.
SR EN 6059-304:2017 | Aerospace series - Electrical cables, installation - Protection sleeves - Test methods - Part 304: Flammability This European Standard specifies methods for determining the flammability characteristics of protective sleeves, including heat shrink dual wall sleeves, for electric cable and cable bundles. It shall be used together with EN 6059-100. These tests are designed to satisfy the requirements in JAR-25 Section 1, Part 1, Appendix F. There are two methods included in this standard: Method 1 - Applicable for textile fabric sleeves. Method 2 - Applicable non-textile sleeves for use on electrical/ optical cables and harness components.
SR EN 6059-302:2017 | Aerospace series - Electrical cables, installation - Protection sleeves - Test methods - Part 302: High temperature exposure This European Standard specifies a method for the high temperature exposure of protection sleeve for electrical cable and cable bundles for aerospace application. It shall be used together with EN 6059-100.
SR EN 6059-301:2017 | Aerospace series - Electrical cables, installation - Protection sleeves - Test methods - Part 301: Sun light exposure This European Standard specifies a method for the sun light exposure of protection sleeve for electrical cable and cable bundles for aerospace application. It shall be used together with EN 6059-100.
SR EN 4708-101:2017 | Aerospace series - Sleeving, heat-shrinkable, for binding, insulation and identification - Part 101: Polyolefin sleeving - Operating temperatures -55 °C to 135 °C - Product standard This European Standard specifies the required characteristics for four types of heat-shrinkable polyolefin sleevings for use in aircraft electrical systems at operating temperatures between - 55 °C and 135 °C. Type A: Very flexible, flame retarded, shrink ratio 2:1 This sleeving has very good flexibility, is flame retarded and will shrink at low temperatures. It is suitable where sensitive components and delicate wiring need protection from excessive heat during shrinking. Type B: Flexible, flame retarded, shrink ratio 2:1, 3:1 and 4:1 This sleeving is flexible and flame retarded. It is suitable for general purposes and is available with high shrink ratios. Type C: Flexible, not flame retarded, shrink ratio 2:1 and 3:1 This sleeving is flexible and not flame retarded and is available in two shrink ratios. Type D: Semi-rigid, flame retarded, shrink ratio 2:1 This sleeving is semi-rigid and flame retarded. It is suitable where strain relief and mechanical support are required
SR EN 4674-001:2017 | Aerospace series - Electrical cables, installation - Self-wrapping shielding (EMI) protective sleeve - Part 001: Technical specification This European Standard specifies the general characteristics, qualification and acceptance requirements for self wrapping shielding (EMI) protective sleeve designed for EMI shielding of cable and cable bundles for aerospace applications.
SR EN 4604-009:2017 | Aerospace series - Cable, electrical, for signal transmission - Part 009: Cable, coaxial, light weight, 50 ohms, 180 °C, type KW (light WN) - Product standard This European Standard specifies the required characteristics of a light weight coaxial cable, 50 ?, type KW for use in aircraft electrical systems at operating temperature between -55 °C and 180 °C and specially for high frequency up to 6 GHz. Nevertheless, if needed, -65 °C is also acceptable as shown by rapid change of temperature test.
SR EN 4165-025:2017 | Aerospace series - Connectors, electrical, rectangular, modular - Operating temperature 175 °C continuous - Part 025: Single module receptacle - Product standard This European Standard defines the single module receptacle used in the family of rectangular electrical connectors. The plug corresponding to this receptacle is defined in EN 4165-024. Accessories and protective cover corresponding to those plugs are defined in EN 4165-026. The cavity of this connector is uncoded, so it can accept polarized modules N, A, B, C and D as defined in EN 4165-002.
SR EN 4165-024:2017 | Aerospace series - Connectors, electrical, rectangular, modular - Operating temperature 175 °C continuous - Part 024: Single module plug - Product standard This European Standard defines the single module plug used in the family of rectangular electrical connectors. The receptacle corresponding to this plug is defined in EN 4165-025. Accessories and protective cover corresponding to those plugs are defined in EN 4165-026. The cavity of this connector is uncoded, so it can accept polarized modules N, A, B, C and D as defined in EN 4165-002.
SR EN 4008-003:2017 | Aerospace series - Elements of electrical and optical connection - Crimping tools and associated accessories - Part 003: Positioner for crimping tool M22520/2-01 - Product standard This European Standard specifies the characteristics for the positioner used with the M22520/2-01 crimping tool to crimp electrical contacts according to EN 4008-002.
SR EN 3745-517:2017 | Aerospace series - Fibres and cables, optical, aircraft use - Test methods - Part 517: Cable tie clamping test This European Standard specifies a method of determining the attenuation variation of an optical cable when clamped to a mandrel with cable ties, simulating the condition in an installed harness.
SR EN 3745-516:2017 | Aerospace series - Fibres and cables, optical, aircraft use - Test methods - Part 516: Severe cable bend test This European Standard specifies a method of checking the break resistance and attenuation variation recovery of an optical cable subjected to severe bending under load.
SR EN 3745-510:2017 | Aerospace series - Fibres and cables, optical, aircraft use - Test methods - Part 510: Bending test This European Standard specifies a method of determining the attenuation variation of an optical cable during mechanical bending under load at the maximum and minimum operating temperatures.
SR EN 3646-005:2017 | Aerospace series - Connectors, electrical, circular, bayonet coupling, operating temperature 175 °C or 200 °C continuous - Part 005: Receptacle, hermetic, square flange mounting - Product standard This European Standard defines the characteristics of hermetic square flange receptacles in the family of bayonet coupling circular connectors, intended for use in an operating temperature range of - 65 °C to 175 °C or 200 °C continuous. It applies to models defined in Table 3. For plugs and protective covers see EN 3646-008 and EN 3646-009 respectively. Table 3 - Connectors models (...)
SR EN 6138:2017 | Aerospace series - Cap, protective, non-metallic for fitting ends ≤ 3 000 PSI hydraulic systems This European Standard specifies the dimensions, tolerances and required characteristics of protective caps to seal fluid ports during transportation and storage in order to prevent: - contamination by moisture, fluids, chemicals and particles; - spillage inside package or aircraft section; - port and pipe end damages; - port and pipe clogging due to plug ingestion. Because of the cleanliness requirements, parts shall only be used once.
SR EN 3903:2017 | Aerospace series - Washers, laminated, in corrosion resisting steel This European Standard specifies the characteristics of laminated washers, in corrosion resisting steel, for maximum operating temperature 120°C, for aerospace applications.
SR EN 2823:2017 | Aerospace series - Fibre reinforced plastics - Determination of the effect of exposure to humid atmosphere on physical and mechanical characteristics This European Standard specifies the method for determining the effect of exposure to a humid atmosphere on the physical and mechanical characteristics of fibre reinforced plastics. This standard applies to all laminates, whatever the nature of the reinforcement and organic matrix used, unless otherwise indicated in the material standard and/or technical specification.
SR EN 2311:2017 | Aerospace series - Bushes with self-lubricating liner - Technical specification This document specifies the required characteristics, inspections and tests, quality assurance and qualification, acceptance and delivery conditions for bushes, designed to be subjected under load, to slow sliding movements, rotations and small oscillations only for aerospace applications. This standard applies to all bushes when referred to in the respective product standards or in a design documentation. The liner is designed to be used in the temperature range of -50 °C to 163 °C. Aluminium bushes are limited to -55 °C to 121 °C.
SR EN 2033:2017 | Aerospace series - Strips, cold rolled in steel, Thickness 0,1 mm ≤ a ≤ 2,5 mm - Dimensions This European Standard specifies the dimensions and tolerances of: Strips, cold rolled in steel Thickness 0,1 mm ? a ? 2,5 mm for aerospace applications.
SR EN 62228-2:2017 | Integrated circuits - EMC evaluation of transceivers - Part 2: LIN transceivers IEC 62228-2:2016 specifies test and measurement methods for EMC evaluation of LIN transceiver ICs under network condition. It defines test configurations, test conditions, test signals, failure criteria, test procedures, test setups and test boards. It is applicable for standard LIN transceiver ICs and ICs with embedded LIN transceiver and covers: - the emission of RF disturbances, - the immunity against RF disturbances, - the immunity against impulses and - the immunity against electrostatic discharges (ESD).
SR EN 1090-5:2017 | Execution of steel structures and aluminium structures - Part 5: Technical requirements for cold-formed structural aluminium elements and cold-formed structures for roof, ceiling, floor and wall applications This European Standard specifies requirements for the execution i.e. the manufacture and the installation of cold-formed structural aluminium components made from profiled sheeting for roof, ceiling, floor and wall applications under predominately static loading conditions or seismic loading conditions and their documentation. It does cover products of structural class I and II according to EN 1999-1-4 used in structures. Structural elements are understood here to mean profiled sheeting, such as trapezoidal, sinusoidal, liner trays or cassette profiles (Figure 1), that are produced by cold forming. Perforated and micro profiled sheeting are also covered by this part. Welded sections are excluded from this part and are covered by EN 1090-3 except seal welding in low-stress areas. This standard also covers spacer constructions between the outer and inner or upper and lower skins as well as supporting members for roofs, walls and ceilings made from cold-formed profiled sheeting and the connections and attachments of the afore mentioned elements as long as they are involved in loa
SR EN 16900:2017 | Fast pyrolysis bio-oils for industrial boilers - Requirements and test methods This European Standard specifies requirements and test methods for fast pyrolysis bio-oils for boiler use at industrial scale (>1 MW thermal capacity), not for domestic use. Two different grades are specified. It is recommended to draw attention to differences especially in those properties, which can have an effect on the required flue gas treatment system, such as ash, nitrogen, and sulfur content. National and local regulations determine the requirements for flue gas treatment system. In addition to the quality requirements and test methods for fast pyrolysis bio-oils, further instructions on storage (Annex A), sampling, and materials compatibility (Annex B) are given. NOTE For the purposes of this European Standard, the term "% (m/m)" is used to represent respectively the mass fraction.
SR EN 15008:2017 | Aerosol containers - Aluminium containers - Dimensions of one-piece cans with 25,4 mm aperture This European Standard specifies the dimensions and volumes for one-piece aluminium aerosol containers with a 25,4 mm aperture. This European Standard applies to one-piece containers of monobloc construction with an ogival, spherical or flat shoulder.
SR EN 15007:2017 | Aerosol containers - Tinplate containers - Dimensions of two and three-piece cans This European Standard specifies the dimensions of two and three-piece tinplate aerosol containers with nominal brimful capacities.
SR EN 581-1:2017 | Outdoor furniture - Seating and tables for camping, domestic and contract use - Part 1: General safety requirements This European Standard specifies the general safety requirements for outdoor seating and tables for adults for camping, domestic and contract use. It does not apply to removable upholstery, coverings, seating for spectator facilities, seating and tables for children. Mechanical safety requirements are covered by prEN 581-2 for seating and prEN 581-3 for tables. Annex A (informative) is a schematic presentation of requirements and conditions concerning shear and squeeze points. Annex B (informative) is a rational concerning fingers entrapment.
SR EN ISO 24803:2017 | Recreational diving services - Requirements for recreational diving providers (ISO 24803:2017) ISO 24803:2017 specifies requirements for service providers in the field of recreational scuba diving and snorkelling excursions. It specifies the following areas of service provision: - introductory diving activities; - snorkelling excursions; - provision of training and education; - organized and guided diving for qualified divers; - rental of diving and snorkelling equipment. Service providers can offer one or more of these services. ISO 24803:2017 specifies the nature and quality of the services to the client. ISO 24803:2017 does not apply to freediving (also called "apnea diving").
SR EN ISO 11121:2017 | Recreational diving services - Requirements for introductory programmes to scuba diving (ISO 11121:2017) ISO 11121:2017 specifies minimum programme content requirements for training organizations for introductory scuba experiences in recreational scuba diving. Under no conditions are these requirements considered to be a standard for the training and qualification of scuba divers. ISO 11121:2017 applies to programmes that include participants being taken into an open water environment. It does not apply to programmes that are exclusively conducted in a confined water environment (e.g. swimming pools). ISO 11121:2017 also specifies the conditions under which this service is to be provided, which supplement the general requirements for recreational diving services specified in ISO 24803.
SR EN 515:2017 | Aluminium and aluminium alloys - Wrought products - Temper designations This European Standard establishes temper designations for all forms of wrought aluminium and aluminium alloys and for continuously cast aluminium and aluminium alloys drawing stock and strip intended to be wrought. NOTE Some of these temper designations may be subject of patent or patent applications and their listing herein is not to be construed in any way as the granting of a license under such patent right. Additional temper designations, conforming to this standard, may be standardized with CEN/TC 132 and AECMA/5 provided: - the temper is used or is available for use by more than one user; - mechanical property limits are defined; - the characteristics of the temper are significantly different from those of all other tempers which have the same sequence of basic treatments and for which designations already have been assigned for the same alloy and product; - the following are also defined if characteristics other than mechanical properties are considered significant: a) test methods and limits for the characteristics; or b) the specific practices used to produce the tem
SR EN 16914:2017 | Aluminium and aluminium alloys - Hot-rolled armour plates in weldable aluminium alloy - Technical delivery conditions This European Standard specifies the technical delivery conditions relating to armour plates in weldable aluminium alloy with a nominal thickness between 10 mm and 70 mm. For thickness below 10 mm, other specifications may be applied.
SR EN 16909:2017 | Ambient air - Measurement of elemental carbon (EC) and organic carbon (OC) collected on filters This European Standard gives guidance on the measurement of elemental carbon (EC) and organic carbon (OC) following the requirement for the networks of all EU member states to measure EC and OC in particulate matter from June 2010 at background sites according to the Council Directive 2008/50/EC on ambient air quality and cleaner air for Europe [1]. This European Standard describes the analytical procedures for determining EC and OC on quartz fibre filters as µg/cm2, and the subsequent calculation of concentrations as µg/m3. Sampling onto filters is to be done in accordance with EN 12341:2014 for PM2,5. The sampling process determines the size fraction of the particulate matter, the retention of semi-volatile material, and uptake/loss of volatile organic compounds on the filter at the time of sampling. The same analysis method may also be used for smaller size fractions than PM2,5. Any possible additional artefacts for larger particles, e.g. pyrolysis or higher concentrations of carbonates, should be assessed. The scope includes rural background, urban background, road side an
SR EN 16450:2017 | Ambient air - Automated measuring systems for the measurement of the concentration of particulate matter (PM10; PM2,5) In order to be in compliance with EU Air Quality Directive requirements, the reference methods given in the Directive 2008/50/EC [1] for the measurement of mass concentrations of particulate matter are not commonly used for operation in routine monitoring networks. These networks usually apply automated continuous measurement systems (AMS), such as those based on the use of oscillating microbalances, ß-ray attenuation, or in-situ optical methods. Such AMS are typically capable of producing 24-hour average measurement values over a measurement range up to 1 000 µg/m3 and 1-hour average measurement values up to 10 000 µg/m3, if applicable, where the volume of air is the volume at ambient conditions near the inlet at the time of sampling. The 1-hour average values may be used for: a) direct information of the public; b) aggregation to produce daily or yearly average concentration values for regulatory reporting purposes. Directive 2008/50/EC allows the use of such systems after demonstration of equivalence with the reference method, i.e. after demonstration that these systems mee
SR EN 1559-5:2017 | Founding - Technical conditions of delivery - Part 5: Additional requirements for magnesium alloy castings This part of EN 1559 specifies the additional technical delivery conditions for castings, see EN 1753 and cast anodes, see EN 12438 made from magnesium alloys. This part of EN 1559 applies to magnesium alloy castings produced in sand or permanent moulds or by pressure die casting, centrifugal casting, continuous casting or investment casting. This part of EN 1559 does not apply to ingots, bars, billets (or other shapes) for further reprocessing, such as re-melting or extrusion.
SR EN 12421:2017 | Magnesium and magnesium alloys - Unalloyed magnesium This European Standard specifies the grades and corresponding requirements for cast unalloyed magnesium. This European Standard specifies the chemical composition, designation, testing, marking and inspection documentation.
SR EN 61643-351:2017 | Components for low-voltage surge protective devices - Part 351: Performance requirements and test methods for telecommunications and signalling network surge isolation transformers (SIT) IEC 61643-351:2016 defines test circuits and test methods for determining and verifying the SIT surge parameters. Preferred performance values for key parameters are given. Surge isolation transformers (SITs) are used for signal transformer applications with signal levels up to 400 V peak to peak. SITs are transformers, with or without an internal-winding screen, with a rated impulse withstand voltage greater than the peak voltage of the expected common-mode surge environment. SITs are applicable to components for surge protection against indirect and direct effects of lightning or other transient overvoltage. SITs are used to mitigate the onward propagation of common-mode voltage surges. This part of IEC 61643 does not cover SIT operation under differential-mode lightning surge conditions. Keywords: Surge isolation transformers (SITs)
SR EN 62054-11:2005/A1:2017 | Electricity metering (a.c.) - Tariff and load control - Part 11: Particular requirements for electronic ripple control receivers Specifies particular requirements for the type test of newly manufactured indoor electronic ripple control receivers for the reception and interpretation of pulses of a single audio frequency superimposed on the voltage of the electricity distribution network and for the execution of the corresponding switching operations. In this system the mains frequency is generally used to synchronize the transmitter and receivers. Neither the control frequency nor the encoding are standardized in this standard.
SR EN 62053-11:2004/A1:2017 | Electricity metering equipment (a.c.) - Particular requirements - Part 11: Electromechanical meters for active energy (classes 0,5, 1 and 2) Applies only to newly manufactured electromechanical watt-hour meters of accuracy classes 0,5, 1 and 2, for the measurement of alternating current electrical active energy in 50 Hz or 60 Hz networks and it applies to their type tests only. It applies only to electromechanical watt-hour meters for indoor and outdoor application consisting of a measuring element and register(s) enclosed together in a meter case. It also applies to operation indicator(s) and test output(s).
SR EN 62052-21:2005/A1:2017 | Electricity metering equipment (AC) - General requirements, tests and test conditions - Part 21: Tariff and load control equipment Specifies general requirements for the type test of newly manufactured indoor tariff and load control equipment, like electronic ripple control receivers and time switches that are used to control electrical loads, multi-tariff registers and maximum demand indicator devices.
SR EN 60127-5:2017 | Miniature fuses - Part 5: Guidelines for quality assessment of miniature fuse-links IEC 60127-5:2016 gives a guide for tests for assessing the quality of miniature fuse-links other than type tests, for the case where there is no complete agreement between the user and the manufacturer on what such tests apply. This document provides guidelines and limits generally acceptable for quality control purposes by large scale users and manufacturers of miniature fuse-links. This document has validity for large scale series with lot sizes of 10 000 and more. It is also applicable for smaller lot sizes, if necessary. Periodic inspections by reduced type tests (Clause 5) are intended to be carried out periodically in order to ensure that the level of technical performance previously verified by complete type tests as given in subsequent parts of the IEC 60127 series is maintained. The frequency of periodic in relation to lot-by-lot inspections is not established in this document. This second edition cancels and replaces the first edition published in 1988. This edition constitutes a technical revision. This edition includes the following significant technical changes wi
SR EN 301 908-13 V11.1.2:2017 | IMT cellular networks; Harmonised Standard covering the essential requirements of article 3.2 of Directive 2014/53/EU; Part 13: Evolved Universal Terrestrial Radio Access (E-UTRA) User Equipment (UE)
SR ETS 300 814:2017 | Digital Video Broadcasting (DVB); DVB interfaces to Synchronous Digital Hierarchy (SDH) networks
SR ETS 300 813:2017 | Digital Video Broadcasting (DVB); DVB interfaces to Plesiochronous Digital Hierarchy (PDH) networks
SR ETS 300 802:2017 | Digital Video Broadcasting (DVB); Network-independent protocols for DVB interactive services
SR ETS 300 801:2017 | Digital Video Broadcasting (DVB); Interaction channel through Public Switched Telecommunications Network (PSTN)/ Integrated Services Digital Networks (ISDN)
SR ETS 300 800:2017 | Digital Video Broadcasting (DVB); Interaction channel for Cable TV distribution systems (CATV)
SR ETS 300 799:2017 | Digital Audio Broadcasting (DAB); Distribution interfaces; Ensemble Transport Interface (ETI)
SR EN 300 798 V1.1.1:2017 | Digital Audio Broadcasting (DAB); Distribution interfaces; Digital baseband In-phase and Quadrature (DIQ) interface
SR ETS 300 821:2017 | Broadband Integrated Services Digital Network (B-ISDN); ATM Adaptation Layer (AAL); Support of the High Level Data Link Control (HDLC) core service by AAL type 5 [ITU-T Recommendation I.365.4 (1996)]
SR ETS 300 818:2017 | Broadband Integrated Services Digital Network (B-ISDN); Asynchronous Transfer Mode (ATM); Retainability performance for B-ISDN switched connections
SR ETS 300 817:2017 | Private Integrated Services Network (PISN); Cordless Terminal Mobility (CTM); Handover Additional Network Feature (ANF); Functional capabilities and information flows
SR ETS 300 816:2017 | Private Integrated Services Network (PISN); Cordless Terminal Mobility (CTM); Handover Additional Network Feature (ANF); Service description
SR ETS 300 806-2:2017 | Private Integrated Services Network (PISN); Inter-exchange signalling protocol; Generic functional protocol for the support of supplementary services; Part 2: Abstract Test Suite (ATS) specification
SR ETS 300 806-1:2017 | Private Integrated Services Network (PISN); Inter-exchange signalling protocol; Generic functional protocol for the support of supplementary services; Part 1: Test Suite Structure and Test Purposes (TSS&TP) specification
SR EN 300 812-3 V2.3.1:2017 | Terrestrial Trunked Radio (TETRA); Subscriber Identity Module to Mobile Equipment (SIM-ME) interface; Part 3: Integrated Circuit (IC); Physical, logical and TSIM application characteristics
SR ISO 866:2017 | Centre drills for centre holes without protecting chamfers -- Type A Prezentul standard specifică dimensiunile burghielor de centruire pentru găuri de centrare fără con de protecţie (Tip A).
SR ISO 2541:2017 | Centre drills for centre holes with radius form -- Type R
SR ISO 2540:2017 | Centre drills for centre holes with protecting chamfer -- Type B Prezentul standard specifică dimensiunile burghielor de centruire pentru găuri de centrare cu teşitură de protecţie (Tip B).
SR EN 16846-1:2017 | Photocatalysis - Measurement of efficiency of photocatalytic devices used for the elimination of VOC and odour in indoor air in active mode - Part 1: Batch mode test method with a closed chamber This European Standard describes the methodologies to be used in a laboratory air tight chamber to test prototype or commercial air cleaner systems with a maximum flow rate of 1,000 m3/h used for photocatalytic indoor air remediation. It is applicable to the treatment of atmospheres that are representative of the air inside buildings and workplaces. This protocol is applicable solely to photocatalytic systems alone or to combined systems that include a photocatalytic function. The photocatalytic function is demonstrated by verifying the mineralization of model VOCs to form CO2.
SR EN 16845-1:2017 | Photocatalysis - Anti-soiling chemical activity using adsorbed organics under solid/solid conditions - Part 1: Dyes on porous surfaces This European Standard specifies a test method for the evaluation of the photocatalytic self-cleaning performance of materials showing photocatalytic activity, usually based on semiconducting metal oxides such as titanium dioxide, by the measurement under solid/solid conditions of the decolouring ability under irradiation with ultraviolet light (UV-A) of a test sample on which a dye solution is sprayed and dried. This European Standard is intended for use with opaque and rough surfaces of different kinds, such as construction materials in flat sheet, board or plate shape, that are the basic forms of materials for various applications. This European Standard also applies to fabric, plastic or composites containing photocatalytic materials that are not soluble in acetone. This European Standard does not apply to photocatalytic glass, granular materials (unless they are deposited in compact films or layers over flat solid surface) and flat non porous materials. The method evaluates only the self-cleaning ability of the material under ultraviolet light irradiation. It cannot be ap
SR EN 62694:2017 | Radiation protection instrumentation - Backpack-type radiation detector (BRD) for the detection of illicit trafficking of radioactive material This Standard applies to backpack-type radiation detectors (BRDs) that are used for the detection of illicit trafficking of radioactive material. This standard establishes the operational and performance requirements for BRDs. BRDs are portable instruments designed to be worn during use. They may also be used as temporary area monitors in a stand-alone mode.
SR EN 62618:2017 | Radiation protection instrumentation - Spectroscopy-based alarming Personal Radiation Detectors (SPRD) for the detection of illicit trafficking of radioactive material This standard applies to Spectroscopy-based alarming Personal Radiation Detectors (SPRD) which represent a new instrument category between alarming Personal Radiation Devices (PRD) and Radionuclide Identification Devices (RID). SPRDs are advanced PRDs that can be worn on a belt or in a pocket to alert the wearer of the presence of a radiation source. They are not intended for accurate measurement of personal or ambient dose equivalent (rate). In addition to the features of conventional PRDs, SPRDs provide rapid simultaneous search and identification capability to locate and identify radiation sources.
SR EN ISO 14917:2017 | Thermal spraying - Terminology, classification (ISO 14917:2017) ISO 14916:2017 specifies the procedure to determine the tensile adhesive strength of thermally sprayed coatings under tension in the direction normal to the surface of the coating by applying a tensile test. By using this procedure, comparability of the test results is ensured. The test is intended to determine the tensile adhesive strength between the thermally sprayed coating and the substrate material or between the bond and top coat and/or of the cohesive strength of the related coat of the coating system. In some cases, thermally sprayed coatings might have more than two layers. The method specified in this document applies also to determine the tensile adhesive strength between the interfaces of different layers in a coating system which consists of more than two layers. This test is sufficient to compare coatings manufactured using same or similar feedstock materials and thermal spray processes with each other. The tensile adhesive strength test is not intended to provide absolute values for evaluation of the durability of coatings under operational use. The test is use
SR EN ISO 14916:2017 | Thermal spraying - Determination of tensile adhesive strength (ISO 14916:2017) ISO 14917:2017 defines processes and general terms for thermal spraying. It classifies thermal spraying processes according to type of spray material, to type of operation and to type of energy carrier. It specifies abbreviations for spray processes, sprayed coatings, and manufacturing steps.
SR EN ISO 16530-1:2017 | Petroleum and natural gas industries - Well integrity - Part 1: Life cycle governance (ISO 16530-1:2017) ISO 16530-1:2017 is applicable to all wells that are operated by the petroleum and natural gas industry. This document is applicable to any well, or group of wells, regardless of their age, location (including onshore, subsea and offshore wells) or type (e.g. naturally flowing, artificial lift, injection wells). ISO 16530-1:2017 is intended to assist the petroleum and natural gas industry to effectively manage well integrity during the well life cycle by providing: - minimum requirements to ensure management of well integrity; and - recommendations and techniques that well operators can apply in a scalable manner based on a well's specific risk characteristics. Assuring well integrity comprises two main building blocks: the first is to ensure well integrity during well design and construction, and the second is to manage well integrity throughout the remaining well life thereafter. This document addresses each stage of the well life cycle, as defined by the six phases in a) to f), and describes the deliverables between each phase within a Well Integrity Management system. a) T
SR EN ISO 15848-1:2015/A1:2017 | Industrial valves - Measurement, test and qualification procedures for fugitive emissions - Part 1: Classification system and qualification procedures for type testing of valves - Amendment 1 (ISO 15848-1:2015/Amd 1:2017) ISO 15848-1:2015 specifies testing procedures for evaluation of external leakage of valve stem seals (or shaft) and body joints of isolating valves and control valves intended for application in volatile air pollutants and hazardous fluids. End connection joints, vacuum application, effects of corrosion, and radiation are excluded from this part of ISO 15848. ISO 15848-1:2015 concerns classification system and qualification procedures for type testing of valves.
SR EN 13796-1:2017 | Safety requirements for cableway installations designed to carry persons - Carriers - Part 1: Grips, carrier trucks, on-board brakes, cabins, chairs, carriages, maintenance carriers, tow-hangers This European Standard specifies the safety requirements applicable to carriers for cableway installations designed to carry persons. It is applicable to the various types of installations and takes into account their environment. It includes requirements relating to the prevention of accidents and the protection of workers. It does not apply to installations for the transportation of goods or to inclined lifts.
SR EN 12397:2017 | Safety requirements for cableway installations designed to carry persons - Operation This European Standard specifies the safety requirements applicable to the operation of installations for passenger transportation by cable. This standard is applicable to the various types of installations and takes into account their environment. This European Standard applies to the operation of an installation and to the passenger transport conditions and also contains requirements for passengers. It is applicable to individual installations or a set of installations. It does not cover legal provisions for the transport service nor transport obligations. It includes requirements relating to the prevention of accidents and protection for workers, as well as to fire prevention and fire-fighting, without affecting the application of national requirements relating to construction law or statutory law, or to the protection of specific groups of people. It does not apply to installations for the transportation of goods nor to lifts.
SR EN ISO 17892-6:2017 | Geotechnical investigation and testing - Laboratory testing of soil - Part 6: Fall cone test (ISO 17892-6:2017) ISO 17892-6:2017 specifies a method of undrained strength index testing of both undisturbed and remoulded specimens of fine grained soils by the fall cone method. ISO 17892-6:2017 is applicable to the laboratory estimation of undrained shear strength of a soil test specimen within the scope of geotechnical investigations. In the fall cone test, a cone is allowed to fall with its tip towards a soil specimen, and the resulting penetration of the cone into the soil is measured. The penetration values are used to estimate the undrained shear strength. The fall cone test produces a complex shear in the test specimen, and does not represent either a vertical triaxial compression or a horizontal shear test. However, this index test may be correlated to some estimate of undrained shear strength determined in the laboratory by other test methods. As the test is performed on a small laboratory specimen, the result may not agree with laboratory tests on larger specimens. In addition, the test specimen may not be fully representative of the soil in its natural state in the field; for exam
SR EN ISO 17892-5:2017 | Geotechnical investigation and testing - Laboratory testing of soil - Part 5: Incremental loading oedometer test (ISO 17892-5:2017) ISO 17892-5:2017 specifies methods for the determination of the compressibility characteristics of soils by incremental loading in an oedometer. ISO 17892-5:2017 is applicable to the laboratory determination of the compression and deformation characteristics of soil within the scope of geotechnical investigations. The oedometer test is carried out on a cylindrical test specimen that is confined laterally by a rigid ring. The specimen is subjected to discrete increments of vertical axial loading or unloading and is allowed to drain axially from the top and bottom surfaces. Tests may be carried out on undisturbed, remoulded, recompacted or reconstituted specimens. The stress paths and drainage conditions in foundations are generally three dimensional and differences can occur in the calculated values of both the magnitude and the rate of settlement. The small size of the specimen generally does not adequately represent the fabric features present in natural soils. Analysis of consolidation tests is generally based on the assumption that the soil is saturated. In case of unsatura
SR EN 15651-5:2017 | Sealants for non-structural use in joints in buildings and pedestrian walkways - Part 5: Assessment and verification of constancy of performance, marking and labelling This European Standard specifies procedures for assessment and verification of constancy of performance of sealants for non-structural use in joints in building construction and pedestrian walkways.
SR EN 16840:2017 | Inland navigation vessels - Electrical shore connection, three-phase current 400 V, 50 Hz, at least 250 A This European Standard specifies requirements relating to electrical installations for the supply of electrical power (three-phase AC - 400 V, 50 Hz and with a rated current of at least 250 A) to vessels in port. Annex A stipulates general and safety requirements relating to the shore-based section of the electrical shore connection. Annex B stipulates general and safety requirements relating to the shore-based connecting cables and to the on-board section of the electrical shore connection. Annex C contains information concerning the dimensioning of shore-based connecting cables. The requirements according to the HD 60364 and HD 384 series of standards generally apply to shore-based low-voltage equipment.
SR EN 1793-1:2017 | Road traffic noise reducing devices - Test method for determining the acoustic performance - Part 1: Intrinsic characteristics of sound absorption under diffuse sound field conditions This European Standard specifies the laboratory method for measuring the sound absorption performance of road traffic noise reducing devices in reverberant conditions. It covers the assessment of the intrinsic sound absorption performance of devices that can reasonably be assembled inside the testing facility described in EN ISO 354. This method is not intended for the determination of the intrinsic characteristics of sound absorption of noise reducing devices to be installed on roads in non-reverberant conditions. The test method in EN ISO 354 referred to in this European Standard excludes devices that act as weakly damped resonators. Some devices will depart significantly from these requirements and in these cases, care is needed in interpreting the results.
SR EN 14187-8:2017 | Cold applied joint sealants - Test methods - Part 8: Determination of the artificial weathering by UV-irradiation This European Standard describes a test method for evaluating the resistance of cold applied joint sealants to the action of UV-light by determination of the change of physical properties after irradiation by artificial UV-light.
SR EN 14187-6:2017 | Cold applied joint sealants - Test method - Part 6: Determination of the adhesion/cohesion properties after immersion in test fuels and liquid chemicals This European Standard specifies a test method to determine the adhesion/cohesion properties after immersion in test fuels and liquid chemicals.
SR EN 14187-4:2017 | Cold applied joint sealants - Test methods - Part 4: Determination of the change in mass and volume after immersion in test fuels and liquid chemicals This European Standard describes a test method of the evaluation of the resistance of cold applied joint sealants to the action of liquid chemicals by measuring the change in mass and volume after immersion in test fuels and in liquid chemicals.
SR EN 14187-3:2017 | Cold applied joint sealants - Test methods - Part 3: Determination of self-levelling properties This European Standard describes a test method for determination of the self-levelling properties of cold applied normal and fuel resistant joint sealants for concrete pavements to be used in roads, airfields and other trafficked areas.
SR EN 14187-2:2017 | Cold applied joint sealants - Test methods - Part 2: Determination of tack free time This European Standard describes a test method for determining the tack free time of the cold applied joint sealant for use in joints in roads, air fields and other trafficked areas.
SR EN 14730-1:2017 | Railway applications - Track - Aluminothermic welding of rails - Part 1: Approval of welding processes This European Standard defines the laboratory tests and requirements for approval of an aluminothermic welding process using welds produced in workshop conditions. It applies to the joining of new, Vignole rails as described in EN 13674 1 of the same profile and steel grade. Compliance with the requirements of this standard does not of itself ensure the suitability of a welding process for specific conditions of track and traffic. The standard does not cover welds made between different rail sections, differently worn rails and different rail grades. In addition to the definitive requirements this standard also requires the items detailed in Clause 4 to be documented. For compliance with this standard, it is important that both the definitive requirements and the documented items be satisfied.
SR EN 15918+A2:2017 | Cycles - Cycle trailers - Safety requirements and test methods This European standard specifies safety requirements and test methods for two track cycle trailers (i.e. with one or two wheels) and their connecting devices. These cycle trailers are intended for the conveyance of cargo loads or up to two passive child passengers (i.e. not pedalling), both of whom are capable of sitting unaided and neither of whom weighs more than 22 kg. The maximum permitted weight of such a cycle trailer, including cargo and/or passenger(s), does not exceed 60 kg. This standard is not applicable to trailer cycles (one or two-track trailer for the transportation of one or two pedalling passengers, usually children, with device for connection behind cycle) and for type L trailers for professional use or with a single wheel (single track trailer) according to Table 1.
SR EN 14694:2017 | Flexible sheets for waterproofing - Waterproofing of concrete bridge decks and other concrete surfaces trafficable by vehicles - Determination of resistance to dynamic water pressure after damage by pre-treatment This document specifies a test method for the evaluation of the resistance to impact puncturing of a sheet or sheet system.
SR EN 14692:2017 | Flexible sheets for waterproofing - Waterproofing of concrete bridge decks and other concrete surfaces trafficable by vehicles - Determination of the resistance to compaction of an asphalt layer This document specifies a test method for the evaluation of the resistance of a bitumen sheet to compaction of an asphalt layer.
SR EN 14691:2017 | Flexible sheets for waterproofing - Waterproofing of concrete bridge decks and other concrete surfaces trafficable by vehicles - Compatibility by heat conditioning This European Standard specifies a test method for the evaluation of the compatibility of the waterproofing system applied to a concrete surface and covered with an asphalt layer. The complete system is exposed to an accelerated heat conditioning followed by a determination of the shear strength properties before and after heat conditioning.
SR EN 14223:2017 | Flexible sheets for waterproofing - Waterproofing of concrete bridge decks and other concrete surfaces trafficable by vehicles - Determination of water absorption This European Standard specifies a test method for the determination of water absorption in reinforced bitumen sheets which could influence the functional behaviour of these sheets. NOTE It is primarily the reinforcement's ability to absorb water which is examined by this test.
SR EN 13653:2017 | Flexible sheets for waterproofing - Waterproofing of concrete bridge decks and other concrete surfaces trafficable by vehicles - Determination of shear strength This document is one of a series of standards applicable to flexible sheets for waterproofing of concrete bridge decks and other concrete surfaces trafficable by vehicles. This document specifies a test method for the evaluation of the shear strength properties of the waterproofing sheet system applied to a concrete surface and with an asphalt layer.
SR EN ISO 13693-1:2017 | Irrigation equipment - Safety devices for chemigation - Part 1: Small plastics valves for chemigation (ISO 13693-1:2013) ISO 13693-1:2013 specifies the general requirements and test methods for small plastics-bodied valves used for chemigation, intended for operation in irrigation pipe systems which may contain fertilizers and chemicals of the type and concentration used in agriculture. It is applicable to controllable safety devices (also known as backflow preventers) with a reduced pressure zone (RPZ), intended to prevent backflow by back-siphonage or backpressure of irrigation water into an upstream potable water distribution system, whenever the pressure in the latter is lower than that in the system located downstream. It is applicable to such devices of nominal size up to and including DN 50 (2"), with a nominal pressure of PN10, that are capable of working without modification or adjustment at any pressure up to 1 MPa (10 bar), with any pressure variation up to 1 MPa (10 bar), and in permanent duty at temperatures up to 45 °C and for 1 h at 65 °C.
SR EN 16887:2017 | Leather - Environmental footprint - Product Category Rules (PCR) - Carbon footprints This European Standard provides a system for calculation of the carbon footprint of leather as defined in EN 15987 and sold in the semi-processed state or ready to be shipped for use in consumer articles manufacturing processes.
SR EN ISO 9241-392:2017 | Ergonomics of human-system interaction - Part 392: Ergonomic recommendations for the reduction of visual fatigue from stereoscopic images (ISO 9241-392:2015) ISO 9241-392:2015 establishes recommendations for reducing the potential visual discomfort and visual fatigue experienced during viewing of stereoscopic images under defined viewing conditions. Visual fatigue and discomfort might be produced by the stereoscopic optical stimulus of disparate images that were presented binocularly. ISO 9241-392:2015 is also applicable to the final products of stereoscopic presentations which depend on stereoscopic image content and stereoscopic displays when viewed under appropriate defined conditions. Therefore, the recommendations are intended for people responsible for the design, development, and supply of stereoscopic image content as well as stereoscopic displays. NOTE 1 See Annex B for appropriate viewing conditions. The recommendations in this part of ISO 9241 are applicable to stereoscopic displays such as those with glasses and two-view autostereoscopic displays, stereoscopic head-mounted displays, and stereoscopic projectors. Moreover, they are applicable to stereoscopic image content intended to be presented on the above-mentioned st
SR EN ISO 9241-112:2017 | Ergonomics of human-system interaction - Part 112: Principles for the presentation of information (ISO 9241-112:2017) ISO 9241-112:2017 establishes ergonomic design principles for interactive systems related to the software-controlled presentation of information by user interfaces. It applies to the three main modalities (visual, auditory, tactile/haptic) typically used in information and communication technology. These principles apply to the perception and understanding of presented information. These principles are applicable in the analysis, design, and evaluation of interactive systems. This document also provides recommendations corresponding to the principles. The recommendations for each of the principles are not exhaustive and are not necessarily independent from one another. While this document is applicable to all types of interactive systems, it does not cover the specifics of particular application domains. This document also applies to outputs from interactive systems (such as printed documents, e.g. invoices). The guidance in this document for presenting information is aimed at helping the user to accomplish tasks. This guidance is not aimed at the presentation of information f
SR EN 60839-11-32:2017 | Alarm and electronic security systems - Part 11-32: Electronic access control systems - Access control monitoring based on Web services IEC 60839-11-32:2016 defines the Web services interface for electronic access control systems. This includes listing electronic access control system components, their logical composition, monitoring their states and controlling them. It also includes a mapping of mandatory and optional requirements as per IEC 60839-11-1. This document applies to physical security only. Physical security prevents unauthorized personnel, attackers or accidental intruders from physically accessing a building, room, etc. Web services usage and device management functionality are outside of the scope of this document. Refer to IEC 60839-11-31 for more information.
SR EN 60839-11-31:2017 | Alarm and electronic security systems - Part 11-31: Electronic access control systems - Core interoperability protocol based on Web services IEC 60839-11-31:2016 defines procedures for communication between network clients and devices. This series of interoperability standards makes it possible to build an alarm and electronic security system with clients and devices from different manufacturers using common and well defined interfaces. The functions defined in this document covers discovery, device management and event framework. Supplementary dedicated services are defined in separate documents. The management and control interfaces defined in this document are described as Web services. This document also contains full XML schema and Web Service Description Language (WSDL) definitions. In order to offer full plug-and-play interoperability, this document defines procedures for device discovery. The device discovery mechanisms in this document are based on the WS-Discovery specification with extensions.
SR EN 50131-5-3:2017 | Alarm systems - Intrusion systems - Part 5-3: Requirements for interconnections equipment using radio frequency techniques This European Standard applies to intrusion alarm equipment using radio frequency (RF) links and located on protected premises. It does not cover long-range radio transmissions. This European Standard defines the terms used in the field of intrusion alarm equipment using radio frequency links as well as the requirements relevant to the equipment.
SR EN 50849:2017 | Sound systems for emergency purposes This European Standard specifies the performance requirements for sound systems which are primarily intended to broadcast information for the protection of lives within one or more specified areas in an emergency. It also gives the characteristics and the methods of test necessary for the specification of the system. This European Standard applies to sound reinforcement and distribution systems to be used to effect a rapid and orderly mobilization of occupants in an indoor or outdoor area in an emergency, including systems using loudspeakers to broadcast voice announcements for emergency purposes and attention-drawing or alarm tone signals. This European Standard does not apply to emergency sound systems used for evacuation in case of fire emergency, whether connected to a fire detection and fire alarm system or not. NOTE 1 The use of the system for normal sound reinforcement and distribution systems purposes under non-hazardous circumstances is not excluded. It is recommended that the system, when used for emergency purposes, should form part of a complete facility (equipment
SR EN 140402:2015/A1:2017 | Blank Detail Specification: Fixed low power wirewound surface mount (SMD) resistors Specific Amendment to the EN 140402 to add an Annex D which, owing to the nature of a Blank Detail Specification, consists of the blank template for the Annex with respective editorial comments.
SR EN 61987-15:2017 | Industrial-process measurement and control - Data structures and elements in process equipment catalogues - Part 15: Lists of properties (LOPs) for level measuring equipment for electronic data exchange IEC 61987-15:2016 provides operating list of properties (OLOP) for the description of the operating parameters and the collection of requirements for level measuring equipment, and device lists of properties (DLOPs) for the description of a range of level measuring equipment types.
SR EN 61810-1:2015/AC:2017 | Electromechanical elementary relays - Part 1: General and safety requirements
SR EN 60700-2:2017/AC:2017 | Thyristor valves for high voltage direct current (HVDC) power transmission - Part 2: Terminology
SR EN 16640:2017/AC:2017 | Bio-based products - Bio-based carbon content - Determination of the bio-based carbon content using the radiocarbon method
SR EN 60603-7-81:2016/AC:2017 | Connectors for electronic equipment - Part 7-81: Detail specification for 8-way, shielded, free and fixed connectors, for data transmissions with frequencies up to 2 000 MHz
SR EN 15651-4:2017/AC:2017 | Sealants for non-structural use in joints in buildings and pedestrian walkways - Part 4: Sealants for pedestrian walkways Erata EN 15651-4:2017/AC:2017 modifică tabelul ZA.1, secţiunea e) din anexa ZA.
SR EN 4162:2016/AC:2017 | Aerospace series - Screws 100° countersunk normal head, offset cruciform recess, coarse tolerance normal shank, medium length thread, in alloy steel, cadmium plated - Classification: 1 100 MPa (at ambient temperature) / 235 °C
SR EN 1453-1:2017/AC:2017 | Plastics piping systems with structured-wall pipes for soil and waste discharge (low and high temperature) inside buildings - Unplasticized poly(vinyl chloride) (PVC-U) - Part 1: Specifications for pipes and the system
SR IEC 60050-448:2017 | International Electrotechnical Vocabulary - Chapter 448: Power system protection Fundamental terms and terms related to protection relays, protection systems and automatic control equipment. It has the status of a horizontal standard in accordance with <a href="http://webstore.iec.ch/webstore/webstore.nsf/Artnum_PK/36435?opendocument">IEC Guide 108</a>.
SR EN ISO 21298:2017 | Health informatics - Functional and structural roles (ISO 21298:2017) ISO 21298:2017 defines a model for expressing functional and structural roles and populates it with a basic set of roles for international use in health applications. Roles are generally assigned to entities that are actors. This will focus on roles of persons (e.g. the roles of health professionals) and their roles in the context of the provision of care (e.g. subject of care). Roles can be structural (e.g. licensed general practitioner, non-licensed transcriptionist, etc.) or functional (e.g. a provider who is a member of a therapeutic team, an attending physician, prescriber, etc.). Structural roles are relatively static, often lasting for many years. They deal with relationships between entities expressed at a level of complex concepts. Functional roles are bound to the realization of actions and are highly dynamic. They are normally expressed at a decomposed level of fine-grained concepts. Roles addressed in this document are not restricted to privilege management purposes, though privilege management and access control is one of the applications of this document. This do
SR EN ISO 11073-10442:2017 | Health informatics - Personal health device communication - Part 10442: Device specialization - Strength fitness equipment (ISO/IEEE 11073-10442:2015) Abstract: Within the context of the ISO/IEEE 11073 family of standards for device communication, this standard establishes a normative definition of the communication between personal strength fitness devices and managers (e.g., cell phones, personal computers, personal health appliances, and set top boxes) in a manner that enables plug-and-play interoperability. It leverages appropriate portions of existing standards including ISO/IEEE 11073 terminology and information models. It specifies the use of specific term codes, formats, and behaviors in telehealth environments restricting optionality in base frameworks in favor of interoperability. This standard defines a common core of communication functionality for personal telehealth strength fitness devices. In this context, strength fitness devices are being used broadly to cover strength fitness devices that measure musculo-skeletal strength-conditioning activities. Keywords: medical device communication, personal health devices, strength fitness equipment
SR EN ISO 11073-10441:2017 | Health informatics - Personal health device communication - Part 10441: Device specialization - Cardiovascular fitness and activity monitor (ISO/IEEE 11073-10441:2015) Within the context of the ISO/IEEE 11073 family of standards for device communication, this standard establishes a normative definition of the communication between personal cardiovascular fitness and activity monitoring devices and managers (e.g., cell phones, personal computers, personal health appliances, and set top boxes) in a manner that enables plug-and-play interoperability. It leverages appropriate portions of existing standards including ISO/IEEE 11073 terminology and information models. It specifies the use of specific term codes, formats, and behaviors in telehealth environments restricting optionality in base frameworks in favor of interoperability. This standard defines a common core of communication functionality for personal telehealth cardiovascular fitness and activity monitor devices. In this context, cardiovascular fitness and activity monitor devices are being used broadly to cover cardiovascular fitness and activity monitor devices that measure physical actions and the body’s various physiological responses to that activity.
SR EN ISO 11073-00103:2017 | Health informatics - Personal health device communication - Part 00103: Overview (ISO/IEEE 11073-00103:2015) Within the context of the ISO/IEEE 11073 family of standards for device communication, this guide describes the landscape of transport-independent applications and information profiles for personal telehealth devices. These profiles define data exchange, data representation, and terminology for communication between personal health devices and compute engines (e.g., health appliances, set top boxes, cell phones, and personal computers). The guide provides a definition of personal telehealth devices as devices used for life activity, wellness monitoring, and/or health monitoring in domestic home, communal home, and/or mobile applications as well as professional medical usage. Use cases relevant to these scenarios and environments are also presented.
SR EN 62226-3-1:2008/A1:2017 | Exposure to electric or magnetic fields in the low and intermediate frequency range - Methods for calculating the current density and internal electric field induced in the human body - Part 3-1: Exposure to electric fields - Analytical and 2D numerical models
SR EN 61000-4-31:2017 | Electromagnetic compatibility (EMC) - Part 4-31: Testing and measurement techniques - AC mains ports broadband conducted disturbance immunity test IEC 61000-4-31:2016 relates to the conducted immunity of electrical and electronic equipment to electromagnetic disturbances coming from intended and/or unintended broadband signal sources in the frequency range 150 kHz up to 80 MHz. It has the status of a basic EMC publication in accordance with IEC Guide 107.
SR EN 61000-4-10:2017 | Electromagnetic compatibility (EMC) - Part 4-10: Testing and measurement techniques - Damped oscillatory magnetic field immunity test IEC 61000-4-10:2016 is available as <a href="https://webstore.iec.ch/publication/25338">IEC 61000-4-10:2016 RLV which contains the International Standard and its Redline version, showing all changes of the technical content compared to the previous edition. IEC 61000-4-10:2016 specifies the immunity requirements, test methods, and range of recommended test levels for equipment subjected to damped oscillatory magnetic disturbances related to medium voltage and high voltage sub-stations. This second edition cancels and replaces the first edition published in 1993 and Amendment 1:2000. This edition constitutes a technical revision.
SR EN 62952-2:2017 | Power sources for a wireless communication device - Part 2: Profile for power modules with batteries IEC 62952-2:2016 specifies a profile for a power module containing batteries used as power source for wireless communication devices.
SR EN 62952-1:2017 | Power sources for a wireless communication device - Part 1: General requirements of power modules IEC 62952-1:2016 specifies the general requirements of power modules for wireless communication devices (WCD). This document includes additional optional specifications to permit use in explosive atmospheres and harsh environments. This International Standard is based on VDI/VDE 2185 Blatt 3.
SR EN 62276:2017 | Single crystal wafers for surface acoustic wave (SAW) device applications - Specifications and measuring methods IEC 62276:2012 applies to the manufacture of synthetic quartz, lithium niobate (LN), lithium tantalate (LT), lithium tetraborate (LBO), and lanthanum gallium silicate (LGS) single crystal wafers intended for use as substrates in the manufacture of surface acoustic wave (SAW) filters and resonators. This edition includes the following significant technical changes with respect to the previous edition: - terms and definitions are rearranged in accordance with the alphabetical order; - 'reduced LN' is appended to terms and definitions; - 'reduced LT' is appended to terms and definitions; - reduction process is appended to terms and definitions.
SR EN 61240:2017 | Piezoelectric devices - Preparation of outline drawings of surface-mounted devices (SMD) for frequency control and selection - General rules IEC 61240:2016(E) sets out general rules for drawing all dimensional and geometrical characteristics of a surface-mounted piezoelectric device package (referred to in this document as SMD) in order to ensure mechanical inter-changeability of all outline drawings of the SMDs for frequency control and selection. This edition includes the following significant technical changes with respect to the previous edition: - outline drawings have been changed from three views (top, front and bottom) to that based on ISO layout in the third-angle projection, in which the view from the right has been added to the top, front and bottom views; - reference line and geometrical dimensions of the package for enclosures have been changed for practical use; - information on miniaturized leadless ceramic enclosures of piezoelectric devices (SMD) for frequency control and selection has been included in an annex.
SR EN 50131-1:2007/A2:2017 | Alarm systems - Intrusion and hold-up systems - Part 1: System requirements Harmonise system requirements with requirements for system components specified in standard published since EN 50131-1:2006 was published.
SR EN ISO 16120-2:2017 | Non-alloy steel wire rod for conversion to wire - Part 2: Specific requirements for general purpose wire rod (ISO 16120-2:2017) ISO 16120-2:2017 is applicable to general purpose steel wire rod for drawing and/or cold rolling.
SR EN ISO 5577:2017 | Non-destructive testing - Ultrasonic testing - Vocabulary (ISO 5577:2017) ISO 5577:2017 defines the terms used in ultrasonic non-destructive testing and forms a common basis for standards and general use. This document does not cover terms used in ultrasonic testing with phased arrays. NOTE Terms for phased array ultrasonic testing are defined in EN 16018.
SR EN 1766:2017 | Products and systems for the protection and repair of concrete structures - Test methods - Reference concretes for testing This European Standard specifies the composition, characteristics and preparation procedure for reference concrete substrates which are to be used in the test methods to measure performance requirements of products and systems for the repair and protection of concrete structures. The provisions of this standard are applicable to concrete with a maximum aggregate size of 16 mm or 20 mm or with a maximum aggregate size of 8 mm or 10 mm.
SR EN 60855-1:2017 | Live working - Insulating foam-filled tubes and solid rods - Part 1: Tubes and rods of a circular cross-section IEC 60855-1:2016 is applicable to insulating foam-filled tubes and solid rods, of a circular cross-section, made of synthetic materials with reinforced fibreglass and intended to be used in the manufacture and construction of tools, devices and equipment for carrying out live working on electrical systems operating at voltages above 1 kV. This second edition cancels and replaces the first edition published in 2009. This edition constitutes a technical revision.
SR EN 16602-10:2017 | Space product assurance - Product assurance management The ECSS standards of the Q branch describe a set of requirements for a Product Assurance programme to be implemented throughout the phases of a space project. This document defines the Product assurance management requirements for space projects. This document is structured in two main parts, the first part presenting the principles of Product Assurance management and the second providing the detailed requirements. In addition, the expected content of the Product Assurance plan is specified in Annex A. Information on the expected delivery of ECSS PA management discipline documents per review is provided in Annex C. This Standard is applicable to all space projects. This standard may be tailored for the specific characteristic and constrains of a space project in conformance with ECSS-S-ST-00.
SR EN 12312-6:2017 | Aircraft ground support equipment - Specific requirements - Part 6: Deicers and de-icing/anti-icing equipment This European Standard specifies the technical requirements to minimize the hazards listed in Clause 4 which can arise during the commissioning, the operation and the maintenance of deicers and equipment designed exclusively for deicing and washing of aircraft with deicing/antiicing/washing liquids when used as intended, including misuse reasonably foreseeable by the manufacturer, when carried out in accordance with the specifications given by the manufacturer or his authorized representative. It also takes into account some requirements recognized as essential by authorities, aircraft and ground support equipment (GSE) manufacturers as well as airlines and handling agencies. NOTE 1 Safety of aircraft in connection with deicing/antiicing operations is not dealt with in this European Standard. Any, even minor, aircraft deicing or antiicing operation directly affects flight safety on take-off. Prevention of aeronautical accidents resulting from in-flight icing principally concerns the fluids and methods used, but it may in certain cases also concern deicing or antiicing equipmen
SR EN 9132:2017 | Aerospace series - Quality management systems - Data Matrix Quality Requirements for Parts Marking This standard defines uniform quality and technical requirements relative to metallic parts marking performed using “data matrix symbology” within the aviation, space, and defence industry. ISO/IEC 16022 specifies general requirements (e. g., data character encodation, error correction rules, decoding algorithm). In addition to ISO/IEC 16022 specification, part identification with such symbology is subject to the requirements in this standard to ensure electronic reading of the symbol. The marking processes covered by this standard are as follows: Dot Peening; Laser; Electro-Chemical Etching. Further marking processes will be included, if required. Unless specified otherwise in the contractual business relationship, the company responsible for the design of the part shall determine the location of the data matrix marking. Symbol position should allow optimum illumination from all sides for readability. This standard does not specify information to be encoded.
SR EN 2590:2017 | Aerospace series - Steel - Sheets and plates, hot rolled - Dimensions This European Standard defines the dimensions and tolerances of sheets and plates, hot rolled, in steel, used in aerospace constructions.
SR EN 2589:2017 | Aerospace series - Steel - Sheet and strip, cold rolled - Thickness 0,1 mm ≤ a ≤ 3 mm - Dimensions This European Standard specifies the dimensions and tolerances of sheets and strips, cold rolled, in steel, thickness 0,1 mm ≤ a ≤ 3 mm, for aerospace applications.
SR EN 60404-1:2017 | Magnetic materials - Part 1: Classification IEC 60404-1:2016 is available as <a href="https://webstore.iec.ch/publication/26096">IEC 60404-1:2016 RLV which contains the International Standard and its Redline version, showing all changes of the technical content compared to the previous edition. IEC 60404-1:2016(E) is intended to classify commercially available magnetic materials. The term "magnetic materials" denotes substances where the application requires the existence of ferromagnetic or ferrimagnetic properties. The classification of magnetic materials is based upon the generally recognized existence of two main groups of products: - soft magnetic materials (coercivity less than or equal to 1 000 A/m); - hard magnetic materials (coercivity greater than 1 000 A/m). This edition includes the following significant technical changes with respect to the previous edition: a) Removal of all tables and values describing typical properties of the material to be consistent with the aim of the document to be a classification and not a specification. b) Enlargement of the Ni content for the
SR EN 13592:2017 | Plastics sacks for household waste collection - Types, requirements and test methods This European Standard specifies the general characteristics, test methods and requirements for sacks, bags and bin liners, made from plastic films, used for household waste collection, or household selective waste collection including collection of biodegradable waste for organic recycling (biodegradation and composting). For the purpose of this European Standard biodegradable and compostable sacks, including ties if any, are those which comply with EN 13432. This European standard applies only to sacks, bags and bin liners for which the first use is for household waste collection, or household selective waste collection. NOTE For editorial reasons, in this document the terms "sack" and "bag" are synonymous.
SR EN 15824:2017 | Specifications for external renders and internal plasters based on organic binders This European Standard is applicable to factory-made renders and plasters based on organic binders used for external or internal covering on walls, columns, partitions and ceilings. The products are manufactured in paste form, ready to use, or in powder form. This European Standard is also applicable to renders and plasters with inorganic binders such as silicates, silanes, siloxanes and silicones. Renders and plasters can form the final surface of the structure, textured or not, or they can provide a levelling of the substrate, adequately smooth for subsequent decorative treatments. This European Standard contains definitions and final performance requirements. It includes relevant characteristic categories to designate renders and plasters. This European Standard provides for the assessment and verification of constancy of performance (AVCP) of the product to this European Standard. The marking requirement for products covered by this European Standard is included. This European Standard is not applicable to coating materials and coating systems according to EN 1062-1 and EN
SR EN ISO 2420:2017 | Leather - Physical and mechanical tests - Determination of apparent density and mass per unit area (ISO 2420:2017) ISO 2420:2017 specifies a method for determining the apparent density and the mass per unit area of leather. It is applicable to all leathers.
SR EN ISO 17233:2017 | Leather - Physical and mechanical tests - Determination of cold crack temperature of surface coatings (ISO 17233:2017) ISO 17233:2017 specifies a method for determining the cold crack temperature of surface coatings applied to leather. It is applicable to all leathers which have a surface coating and which can be easily flexed.
SR EN ISO 17232:2017 | Leather - Physical and mechanical tests - Determination of heat resistance of patent leather (ISO 17232:2017) ISO 17232:2017 specifies two methods for determining the heat resistance of patent leather. Method A makes use of a modified lastometer, while Method B uses the "Zwik" apparatus. Both methods are applicable to patent leathers for all end uses.
SR EN ISO 17075-2:2017 | Leather - Chemical determination of chromium(VI) content in leather - Part 2: Chromatographic method (ISO 17075-2:2017) ISO 17075-2:2017 specifies a method for determining chromium(VI) in solutions leached from leather under defined conditions. The method described is suitable to quantify the chromium(VI) content in leathers down to 3 mg/kg. ISO 17075-2:2017 is applicable to all leather types. The results obtained from this method are strictly dependent on the extraction conditions. Results obtained by using other extraction procedures (extraction solution, pH, extraction time, etc.) are not comparable with the results produced by the procedure described in this document. If a leather sample is tested with both ISO 17075-1 and this document, the results obtained with this document are considered as the reference. The advantage of the method described in this document is that there are no interferences from the colour of the extract. Nevertheless, interlaboratory trials do not show significant differences (see Annex D) and the results are comparable between both methods.
SR EN ISO 17075-1:2017 | Leather - Chemical determination of chromium(VI) content in leather - Part 1: Colorimetric method (ISO 17075-1:2017) ISO 17075-1:2017 specifies a method for determining chromium(VI) in solutions leached from leather under defined conditions. The method described is suitable to quantify the chromium(VI) content in leathers down to 3 mg/kg. ISO 17075-1:2017 is applicable to all leather types. The results obtained from this method are strictly dependent on the extraction conditions. Results obtained by using other extraction procedures (extraction solution, pH, extraction time, etc.) are not comparable with the results produced by the procedure described in this document. If a leather sample is tested with both this document and ISO 17075-2, the results obtained with ISO 17075-2 are considered as the reference. The advantage of the method described in ISO 17075-2 is that there are no interferences from the colour of the extract. Nevertheless, interlaboratory trials do not show significant differences (see Annex C) and the results are comparable between both methods.
SR EN 16870:2017 | Water quality - Guidance standard on determining the degree of modification of lake hydromorphology This European Standard provides guidance on determining the degree of modification of lake hydromorphological features described in EN 16039. It enables consistent comparisons of hydromorphology between lakes within a country and between different countries in Europe, providing a method for broad based characterization across a wide spectrum of hydromorphological modification. Its primary aim is to assess ‘departure from naturalness’ for a given type of lake as a result of human pressures, and it suggests suitable sources of information that may contribute to characterizing the degree of modification of hydromorphological features. For wholly artificial lakes or reservoirs formed by damming rivers the aim is to assess the extent to which processes approximate to those in comparable natural water bodies. However, this standard does not replace methods that have been developed within particular countries for local assessment and reporting. Decisions on management for individual lakes require expert local knowledge and vary according to lake type.
SR EN 16859:2017 | Water quality - Guidance standard on monitoring freshwater pearl mussel (Margaritifera margaritifera) populations and their environment This European Standard provides guidance on methods for monitoring freshwater pearl mussel populations and the environmental characteristics important for maintaining populations in favourable condition. The standard is based on best practice developed and used by Margaritifera experts in Europe, and describes approaches that individual countries have adopted for survey, data analysis and condition assessment. While it is recommended that the causes for pearl mussel decline should be urgently investigated, standard methods for restoring populations are beyond the scope of this document.
SR ISO 8566-5:2017 | Cranes -- Cabins and control stations -- Part 5: Overhead travelling and portal bridge cranes Standardul stabileşte cerinţele pentru cabinele şi posturile de comandă ale podurilor rulante şi macaralelor portal.
SR EN 1253-5:2017 | Gullies for buildings - Part 5: Gullies with light liquids closure This draft European Standard specifies requirements for the design, construction, performance, application and marking as well as test methods of factory made gullies with a light liquid closure for buildings. Light liquid closures for buildings shall be applied to avoid uncontrolled discharge of light liquids into drainage systems in case of emergency. This draft European Standard does not apply to installations for separation of light liquids covered by EN 858-1.
SR EN 62940:2017 | Maritime navigation and radiocommunication equipment and systems - Integrated communication system (ICS) - Operational and performance requirements, methods of testing and required test results IEC 62940:2016(E) specifies the minimum operational and performance requirements, technical characteristics and methods of testing, and required test results, for shipborne integrated communication systems (ICS) designed to perform ship external communication and distress and safety communications (GMDSS) and the functions of onboard routeing of this communication. It takes account of IMO Resolution A.694(17) and is associated with IEC 60945. When a requirement in this document is different from IEC 60945, the requirement in this document takes precedence.
SR EN 62351-11:2017 | Power systems management and associated information exchange  Data and communications security - Part 11: Security for XML documents IEC 62351-11:2016 specifies schema, procedures, and algorithms for securing XML documents that are used within the scope of the IEC as well as documents in other domains. This part is intended to be referenced by standards if secure exchanges are required, unless there is an agreement between parties in order to use other recognized secure exchange mechanisms. This part of IEC 62351 utilizes well-known W3C standards for XML document security and provides profiling of these standards and additional extensions.
SR EN 16640:2017 | Bio-based products - Bio-based carbon content - Determination of the bio-based carbon content using the radiocarbon method This European Standard specifies a method for the determination of the bio-based carbon content in products, based on the 14C content measurement. This European Standard also specifies three test methods to be used for the determination of the 14C content from which the bio-based carbon content is calculated: - Method A: Liquid scintillation-counter method (LSC) (normative); - Method B: Beta-ionization (BI) (informative); - Method C: Accelerator mass spectrometry (AMS) (normative). The bio-based carbon content is expressed by a fraction of sample mass or as a fraction of the total carbon content. This calculation method is applicable to any product containing carbon, including bio composites. NOTE This European standard does not provide the methodology for the calculation of the biomass content of a sample see prEN 16785-1 [5] and prEN 16785-2 [6].
SR EN 12574-3:2017 | Stationary waste containers - Part 3: Safety and health requirements This part of EN 12574 specifies essential safety and health requirements for stationary waste containers (in the text also called containers), not including special containers for hazardous waste. NOTE To help in the understanding of the requirements they are not split into separate safety, ergonomic and health sections but are divided into chapters dealing with constructional units.
SR EN 12574-2:2017 | Stationary waste containers - Part 2: Performance requirements and test methods This part of EN 12574 specifies the test methods for stationary waste containers (in the text also called containers) according to prEN 12574-1. It also specifies the target requirements to be reached either during or after the tests.
SR EN 12574-1:2017 | Stationary waste containers - Part 1: Containers with a capacity up to 10 000 l with flat or dome lid(s), for trunnion, double trunnion or pocket lifting device - Dimensions and design This part of EN 12574 specifies dimensions and requirements of stationary waste containers (in the text also called containers) without wheels or with wheels for positioning purposes only, with flat or dome lid(s) and capacities up to 10 000 l for trunnion, double trunnion or pocket lifting devices.
SR EN 13807:2017 | Transportable gas cylinders - Battery vehicles and multiple-element gas containers (MEGCs) - Design, manufacture, identification and testing This European Standard specifies the requirements for the design, manufacture, identification and testing of battery vehicles and multiple-element gas containers (MEGCs) containing cylinders, tubes or bundles of cylinders. It is applicable to battery vehicles containing compressed gas, liquefied gas and mixtures thereof. It is also applicable to battery vehicles for dissolved acetylene. This European Standard is not applicable to toxic gases with an LC50 value less than or equal to 200 ml/m3. This European Standard applies also to battery vehicles and MEGCs containing bundles of cylinders connected by a manifold which are dis-assembled from the battery vehicle and filled individually. This European Standard does not apply to battery vehicles and MEGCs containing pressure drums or tanks, or to multi-element gas containers (MEGCs). This European Standard does not specify requirements for the vehicle chassis or motive unit. This European standard does not cover requirements for sea transportation. This European Standard is primarily intended for industrial gases other than Liqu
SR EN 16927:2017 | Mini-pools - Specific requirements including safety and test methods for mini-pools This European Standard specifies the general safety and quality requirements and test methods for domestic mini-pools. These requirements and test methods are applicable to mini-pool structures, including their installation and possible means of access. This European Standard does not apply to: - pools for public use covered by EN 15288-1; - swimming pools for domestic use covered by EN 16582 series; - spas for domestic or public use; - paddling pools according to EN 71-8
SR EN 16716:2017 | Mountaineering equipment - Avalanche airbag systems - Safety requirements and test methods This European Standard specifies safety requirements and test methods for avalanche airbag systems to reduce the risk of being buried by a snow avalanche. This European Standard does not consider personal protection against impact or cold temperature.
SR EN ISO 8502-4:2017 | Preparation of steel substrates before application of paints and related products - Tests for the assessment of surface cleanliness - Part 4: Guidance on the estimation of the probability of condensation prior to paint application (ISO 8502-4:2017) ISO 8502-4:2017 gives guidance on the estimation of the probability of condensation on a surface to be painted. It may be used to establish whether conditions at the job site are suitable for painting or not.
SR EN ISO 8502-3:2017 | Preparation of steel substrates before application of paints and related products - Tests for the assessment of surface cleanliness - Part 3: Assessment of dust on steel surfaces prepared for painting (pressure-sensitive tape method) (ISO 8502-3:2017) ISO 8502-3:2017 describes a method for the assessment of dust remaining on cleaned steel surfaces prepared for painting. It provides pictorial ratings for the assessment of the average quantity of dust. It also provides descriptive classes for the assessment of the average size of the dust particles. The method described is a qualitative test useful for a steel surface, before cleaning, corresponding to rust grade A, B or C as defined in ISO 8501-1. It can be used as a "pass/fail" test or to provide a permanent record of the dust present on a surface.
SR EN ISO 8502-2:2017 | Preparation of steel substrates before application of paints and related products - Tests for the assessment of surface cleanliness - Part 2: Laboratory determination of chloride on cleaned surfaces (ISO 8502-2:2017) ISO 8502-2:2017 describes a method for the determination of chloride-containing salts that are readily soluble in water and are present on a steel surface. The method is also applicable to previously coated surfaces. ISO 8502-2:2017 includes a method, applicable in the field or in the laboratory, for washing off the surface while several methods are referred to for chloride analyses.
SR EN ISO 20567-1:2017 | Paints and varnishes - Determination of stone-chip resistance of coatings - Part 1: Multi-impact testing (ISO 20567-1:2017) ISO 20567-1:2017 specifies three methods for the evaluation of the resistance of automobile finishes and other coatings to chilled-iron grit projected onto the surface under test to simulate the impact of small stones.
SR EN ISO 8401:2017 | Metallic coatings - Review of methods of measurement of ductility (ISO 8401:2017) ISO 8401:2017 specifies general methods for measuring the ductility of metallic coatings of thickness below 200 µm prepared by electroplating, autocatalytic deposition or other processes. It is applicable to the following methods: - tests on unsupported foils (separated from the substrate); - tests of coatings on substrates. It does not apply to International Standards that include specific methods of testing for individual coatings. In these cases, the methods specified are used in preference to the methods described in this document and are agreed upon beforehand by the supplier and the purchaser.
SR EN ISO 29664:2017 | Plastics - Artificial weathering including acidic deposition (ISO 29664:2010) See title
SR EN ISO 15876-5:2017 | Plastics piping systems for hot and cold water installations - Polybutene (PB) - Part 5: Fitness for purpose of the system (ISO 15876-5:2017) ISO 15876-5:2017 specifies the characteristics of the fitness for purpose of polybutene-1 (PB-1) piping systems, intended to be used for hot and cold water installations within buildings for the conveyance of water, whether or not intended for human consumption, (domestic systems) and for heating systems, under design pressures and temperatures according to the class of application (see ISO 15876-1). The designation polybutene is used together with the abbreviation PB throughout this document. ISO 15876-5:2017 covers a range of service conditions (application classes) and design pressure classes. For values of TD, Tmax and Tmal in excess of those in ISO 15876-1:2016, Table 1, this document does not apply. NOTE It is the responsibility of the purchaser or specifier to make the appropriate selections from these aspects, taking into account their particular requirements and any relevant national regulations and installation practices or codes. It also specifies the test parameters for the test methods referred to in this document. In conjunction with the other parts of ISO 15876,
SR EN ISO 15876-3:2017 | Plastics piping systems for hot and cold water installations - Polybutene (PB) - Part 3: Fittings (ISO 15876-3:2017) ISO 15876-3:2017 specifies the characteristics of fittings for polybutene-1 (PB-1) piping systems intended to be used for hot and cold water installations within buildings for the conveyance of water, whether or not intended for human consumption (domestic systems) and for heating systems under design pressures and temperatures according to the class of application (see ISO 15876-1). The designation polybutene is used together with the abbreviation PB throughout this document. ISO 15876-3:2017 covers a range of service conditions (application classes) and design pressure classes. For values of TD, Tmax and Tmal in excess of those in ISO 15876-1:2016, Table 1, this document does not apply. NOTE It is the responsibility of the purchaser or specifier to make the appropriate selections from these aspects, taking into account their particular requirements and any relevant national regulations and installation practices or codes. It also specifies the parameters for the test methods referred to in this document. In conjunction with the other parts of ISO 15876, this document is appl
SR EN ISO 15876-2:2017 | Plastics piping systems for hot and cold water installations - Polybutene (PB) - Part 2: Pipes (ISO 15876-2:2017) ISO 15876-2:2017 specifies the characteristics of pipes for polybutene-1 (PB-1) piping systems intended to be used for hot and cold water installations within buildings for the conveyance of water whether or not intended for human consumption (domestic systems), and for heating systems, under design pressures and temperatures appropriate to the class of application (see ISO 15876-1). The designation polybutene is used together with the abbreviation PB throughout this document. ISO 15876-2:2017 covers a range of service conditions (application classes), design pressures and pipe dimension classes. For values of TD, Tmax and Tmal in excess of those in ISO 15876-1, this document does not apply. NOTE 1 It is the responsibility of the purchaser or specifier to make the appropriate selections from these aspects, taking into account their particular requirements and any relevant national regulations and installation practices or codes. It also specifies the test parameters for the test methods referred to in this document. In conjunction with the other parts of ISO 15876, this docume
SR EN ISO 15876-1:2017 | Plastics piping systems for hot and cold water installations - Polybutene (PB) - Part 1: General (ISO 15876-1:2017) ISO 15876-1:2017 specifies the general aspects of polybutene-1 (PB-1) piping systems intended to be used for hot and cold water installations within buildings for the conveyance of water whether or not intended for human consumption (domestic systems) and for heating systems, under design pressures and temperatures according to the class of application (see Table 1). The designation polybutene is used together with the abbreviation PB throughout this document. ISO 15876-1:2017 covers a range of service conditions (application classes) and design pressure and pipe dimension classes. Values of TD, Tmax and Tmal in excess of those in Table 1 do not apply. NOTE It is the responsibility of the purchaser or specifier to make the appropriate selections from these aspects, taking into account their particular requirements and any relevant national regulations and installation practices or codes. It also specifies the test parameters for the test methods referred to in this document. In conjunction with the other parts of ISO 15876, this document is applicable to PB pipes, fittings, th
SR EN 16320+A1:2017 | Fertilizers and liming materials - Determination of mercury by vapour generation (VG) after aqua regia dissolution This European Standard specifies a method for the determination of the content of mercury in fertilizers and liming materials after extraction with aqua regia and the detection of mercury by vapour generation (VG) coupled to an atomic absorption spectrometer or an inductively coupled plasma-atomic emission spectrometer. A limit of quantification of 0,01 mg/kg is to be expected. NOTE The term fertilizer is used throughout the body of this European Standard and includes liming materials unless otherwise indicated.
SR EN 16317+A1:2017 | Fertilizers and liming materials - Determination of arsenic by inductively coupled plasma-atomic emission spectrometry (ICP-AES) after aqua regia dissolution This European Standard specifies a method for the determination of the content of arsenic in fertilizers and liming materials using inductively coupled plasma-atomic emission spectrometry (ICP-AES) after aqua regia dissolution. Limits of quantification are dependent on the sample matrix as well as on the instrument, but can roughly be expected to be 1,5 mg/kg for As. NOTE The term fertilizer is used throughout the body of this European Standard and includes liming materials unless otherwise indicated.
SR EN 16573:2017 | Ventilation for Buildings - Performance testing of components for residential buildings - Multifunctional balanced ventilation units for single family dwellings, including heat pumps This European Standard specifies the laboratory test methods and test requirements for aerodynamic, energy rating and acoustic performance, of multifunctional balanced units intended for use in a single dwelling. In the case of units consisting of several parts, this standard applies only to those designed and supplied as a complete package with the mount instructions. It covers units that contain at least, within one or more casing: - supply and exhaust air fans; - air filters - common control system; and one or more of the additional components: - air to water heat pump; - air to air heat pump; - air-to-air heat exchanger. Units including only an air to air heat exchanger and/or an exhaust air to supply air heat pump are covered by EN 13141 7. A non-exhaustive list of possible configurations of multifunctional units covered by this standard is given in Clause 5. The standard does not cover the thermal aspects of humidity transfer in the air-to-air heat exchanger. This standard does not deal with non-ducted units on supply and extract air side. This standard does not deal wit
SR EN ISO 20421-2:2017 | Cryogenic vessels - Large transportable vacuum-insulated vessels - Part 2: Operational requirements (ISO 20421-2:2017) ISO 20421-2:2017 specifies operational requirements for large transportable vacuum-insulated cryogenic vessels. These operational requirements include putting into service, filling, withdrawal, transport within the location, storage, maintenance, periodic inspection and emergency procedures. For the transport of these vessels by public road, rail, waterway, sea and air, additional requirements can apply; these are defined in specific regulations.
SR ETS 300 784:2017 | Satellite Earth Stations and Systems (SES); Television Receive-Only (TVRO) satellite earth stations operating in the 11/12 GHz frequency bands
SR ETS 300 796-2:2017 | Broadband Integrated Services Digital Network (B-ISDN); Digital Subscriber Signalling System No. two (DSS2) protocol; Generic functional protocol; Core aspects; Part 2: Protocol Implementation Conformance Statement (PICS) proforma specification
SR ETS 300 796-1:2017 | Broadband Integrated Services Digital Network (B-ISDN); Digital Subscriber Signalling System No. two (DSS2) protocol; Generic functional protocol; Core aspects; Part 1: Protocol specification [ITU-T Recommendation Q.2932.1 (1996), modified]
SR ETS 300 795:2017 | V interfaces at the digital Local Exchange (LE); Access Network (AN) supporting V5; Transmission characteristics and performance design objectives for call handling and bearer channel connection management
SR ETS 300 791:2017 | Universal Personal Telecommunication (UPT); Security architecture for UPT phase 2; Conformance Test Specification (CTS)
SR ETS 300 790:2017 | Universal Personal Telecommunication (UPT); Security architecture for UPT phase 2; Specification
SR ETS 300 780:2017 | Broadband Integrated Services Digital Network (B-ISDN); Broadband Connection-Oriented Bearer Service (BCOBCS) [ITU-T Recommendation F.811 (1996)]
SR ETS 300 771-5:2017 | Broadband Integrated Services Digital Network (B-ISDN); Digital Subscriber Signalling System No. two (DSS2) protocol; B-ISDN user-network interface layer 3 specification for point-to-multipoint call/bearer control; Part 5: Test Suite Structure and Test Purposes (TSS&TP) specification for the network
SR EN 60704-2-13:2017 | Household and similar electrical appliances - Test code for the determination of airborne acoustical noise - Part 2-13: Particular requirements for range hoods and other cooking fume extractors IEC 60704-2-13:2016 This standard applies to electrical range hoods and other cooking fume extractors for household and similar use intended for filtering the air of a room or for exhausting the air out of a room, including their accessories and their component parts. It also applies to cooking fume extractors with an external fan which may be mounted inside or outside of the room where the range hood is located or a down-draft system that is arranged beside, behind or under the cooking surface. This edition includes the following significant technical changes with respect to the previous edition: a) change of title, scope and definitions 3.103 and 3.104: the standard is dealing with cooking fume extractors (this covers range hoods and down-draft systems); b) exhaust pipe of down-draft systems specified; c) built-in recirculation-air range hoods with an air outlet device specified; d) Annex AA has been deleted. This publication is to be read in conjunction with <a href='https://webstore.iec.ch/publication/2991'>IEC 60704-1:2010.
SR ETS 300 792:2017 | Digital Enhanced Cordless Telecommunications (DECT); Global System for Mobile communications (GSM); DECT/GSM Interworking Profile (IWP); Implementation of facsimile group 3
SR ETS 300 788:2017 | Digital Enhanced Cordless Telecommunications (DECT); Global System for Mobile communications (GSM); Integrated Services Digital Network (ISDN); DECT access to GSM via ISDN; Functional capabilities and information flows
SR ETS 300 787:2017 | Digital Enhanced Cordless Telecommunications (DECT); Global System for Mobile communications (GSM); Integrated Services Digital Network (ISDN); DECT access to GSM via ISDN; General description of service requirements
SR EN 62477-1:2013/A1:2017 | Safety requirements for power electronic converter systems and equipment - Part 1: General
SR EN 62040-5-3:2017 | Uninterruptible power systems (UPS) - Part 5-3: DC output UPS - Performance and test requirements IEC 62040-5-3:2016 establishes the performance and test requirements applied to movable, stationary and fixed electronic DC uninterruptible power systems (DC UPS) that - are supplied from an AC voltage source not exceeding 1 000 V, - deliver a DC output voltage not exceeding 1 500 V, - incorporate an energy storage device, and - have a primary function to ensure continuity of DC power to loads. This document specifies performance and test requirements of a complete DC UPS and not of individual DC UPS functional units.
SR EN 61975:2011/A1:2017 | High-voltage direct current (HVDC) installations - System tests IEC 61975:2010(E) applies to system tests for high-voltage direct current (HVDC) installations which consist of a sending terminal and a receiving terminal, each connected to an a.c. system. The tests specified in this standard are based on bidirectional and bipolar high-voltage direct current (HVDC) installations which consist of a sending terminal and a receiving terminal, each connected to an a.c. system. The test requirements and acceptance criteria should be agreed for back-to-back installations, while multi-terminal systems and voltage sourced converters are not included in this standard. For monopolar HVDC installations, the standard applies except for bipolar tests. This standard only serves as a guideline to system tests for high-voltage direct current (HVDC) installations. The standard gives potential users guidance, regarding how to plan commissioning activities. The tests described in the guide may not be applicable to all projects, but represent a range of possible tests which should be considered. This edition cancels and replaces IEC/PAS 61975 published jointly
SR EN 301 357 V2.1.1:2017 | Cordless audio devices in the range 25 MHz to 2000 MHz; Harmonised Standard covering the essential requirements of article 3.2 of Directive 2014/53/EU
SR EN 300 793 V1.1.1:2017 | ElectroMagnetic Compatibility and Radio Spectrum Matters (ERM); Land mobile service; Presentation of equipment for type testing
SR EN 300 789 V1.1.1:2017 | ElectroMagnetic Compatibility and Radio Spectrum Matters (ERM); Terrestrial Flight Telecommunications System (TFTS); Avionic termination radio testing specification
SR ETS 300 777-2:2017 | Terminal Equipment (TE); End-to-end protocols for multimedia information retrieval services; Part 2: Use of Digital Storage Media Command and Control (DSM-CC) for basic multimedia applications
SR ETS 300 777-1:2017 | Terminal Equipment (TE); End-to-end protocols for multimedia information retrieval services; Part 1: Coding of multimedia and hypermedia information for basic multimedia applications (MHEG-5)
SR EN 300 224 V2.1.1:2017 | Land Mobile Service; Radio Equipment for use in a Paging Service operating within the frequency range 25 MHz - 470 MHz; Harmonised Standard covering the essential requirements of article 3.2 of Directive 2014/53/EU
SR EN 60966-2-6:2017 | Radio frequency and coaxial cable assemblies - Part 2-6: Detail specification for cable assemblies for radio and TV receivers - Frequency range 0 MHz to 3 000 MHz, IEC 61169-24 connectors IEC 60966-2-6:2016 is a detail specification which applies to coaxial cables described in the IEC 61196 series. It relates to cable assemblies for radio and TV receivers, and in particular to the cable assemblies subfamily F (see IEC 61169-24). These cable assemblies are used as described in IEC 60728-4. This part of IEC 60966 gives subfamily requirements and severities which shall be applied. This edition includes the following significant technical changes with respect to the previous edition: a) the return loss requirements and the insertion loss requirements are matched to the relevant cables, b) screening effectiveness shall be measured according to IEC 62153-4-7, triaxial method, c) screening class A+ was introduced. This publication is to be read in conjunction with <a href='https://webstore.iec.ch/publication/4054'>IEC 60966-1:1999, <a href='https://webstore.iec.ch/publication/4055'>IEC 60966-2-1:2008 and <a href='https://webstore.iec.ch/publication/4056'>IEC 60966-2-2:2003
SR EN 60966-2-5:2017 | Radio frequency and coaxial cable assemblies - Part 2-5: Detail specification for cable assemblies for radio and TV receivers - Frequency range 0 MHz to 1 000 MHz, IEC 61169-2 connectors IEC 60966-2-5:2016 is a detail specification which applies to flexible coaxial cables described in the IEC 61196 series. It relates to cable assemblies for radio and TV receivers, and in particular to the cable assemblies subfamily 9,52 (see IEC 61169-2). These cable assemblies are used as described in IEC 60728-4. This part of IEC 60966 gives subfamily requirements and severities which shall be applied. This edition includes the following significant technical changes with respect to the previous edition: a) the return loss requirements and insertion loss requirements are matched to the relevant cables, b) screening effectiveness shall be measured according to IEC 62153-4-7, triaxial method, c) screening class B was cancelled. This publication is to be read in conjunction with <a href='https://webstore.iec.ch/publication/4054'>IEC 60966-1:1999, <a href='https://webstore.iec.ch/publication/4055'>IEC 60966-2-1:2008 and <a href='https://webstore.iec.ch/publication/4056'>IEC 60966-2-2:2003
SR EN 50289-1-8:2017 | Communication cables - Specifications for test methods - Part 1-8: Electrical test methods - Attenuation This draft European Standard details the test methods to determine attenuation of finished cables used in analogue and digital communication systems. It is bound to be read in conjunction with EN 50289-1-1, which contains essential provisions for its application.
SR EN 50289-1-1:2017 | Communication cables - Specifications for test methods - Part 1-1: Electrical test methods - General requirements The draft European Standard specifies the electrical test methods for cables used in analogue and digital communication systems. Part 1 of EN 50289 consists of the following documents: - Part 1-1 General requirements - Part 1-2 DC resistance - Part 1-3 Dielectric strength - Part 1-4 Insulation resistance - Part 1-5 Capacitance - Part 1-6 Electromagnetic performance - Part 1-7 Velocity of propagation - Part 1-8 Attenuation - Part 1-9 Unbalance attenuation (longitudinal conversation loss, longitudinal conversion transfer loss) - Part 1-10 Crosstalk - Part 1-11 Characteristic impedance, input impedance, return loss - Part 1-12 Inductance - Part 1-13 Coupling attenuation or screening attenuation of patch cords / coaxial cable assemblies / pre-connectorised cables - Part 1-14 Coupling attenuation or screening attenuation of connecting hardware - Part 1-15 Coupling attenuation of links and channels (Laboratory conditions) - Part 1-16 Coupling attenuation of cable assemblies (Field conditions) - Part 1-17 Exogenous Crosstalk ExNEXT and ExFEXT Further test details (e.g. temperature,
SR EN 61010-2-101:2017 | Safety requirements for electrical equipment for measurement, control and laboratory use - Part 2-101: Particular requirements for in vitro diagnostic (IVD) medical equipment IEC 61010-2-101:2015 applies to equipment intended for in vitro diagnostic (IVD) medical purposes, including self-test IVD medical purposes. It has the status of a group safety function, as specified in IEC Guide 104. This standard has been prepared in close collaboration with Working Group CENELEC BTTF 88.1. This second edition cancels and replaces the first edition published in 2002. It constitutes a technical revision and includes the following significant changes from the first edition, as well as numerous other changes: - excluded IEC 61010-2-081 (general laboratory equipment) from the scope. This separates IEC 61010-2-081 and IEC 61010-2-101 equipment; - updated Biohazard and Lot symbols in Table 1 in Clause 5; - added requirement for within expiration consumables and authorized representative details in Instructions for Use to Clause 5; - added requirement for gas or liquid markings and ratings to Clause 5; - added requirement to include OPERATOR instructions to deal with consumable or sample spills, jams or breakage inside equipment, disposal of hazardous waste, p
SR EN 60947-5-5:2002/A2:2017 | Low-voltage switchgear and controlgear - Part 5-5: Control circuit devices and switching elements - Electrical emergency stop device with mechanical latching function Acest amendament modifică articole, paragrafe, figuri, tabele şi anexe din SR EN 60947-5-5:2002.
SR EN 62271-212:2017 | High-voltage switchgear and controlgear - Part 212: Compact Equipment Assembly for Distribution Substation (CEADS) IEC 62271-212:2016 specifies the service conditions, rated characteristics, general structural requirements and test methods of the assemblies of the main electrical functional units of a high-voltage/low-voltage distribution substation, duly interconnected, for alternating current of rated operating voltages above 1 kV and up to and including 52 kV on the high-voltage side, service frequency 50 Hz or 60 Hz. This assembly is to be cable-connected to the network, and intended for installation within an indoor or outdoor closed electrical operating area. This publication is to be read in conjunction with <a href='https://webstore.iec.ch/publication/6685'>IEC 62271-1:2007
SR EN ISO 1135-3:2017 | Transfusion equipment for medical use - Part 3: Blood-taking sets for single use (ISO 1135-3:2016) ISO 1135-3:2016 specifies requirements for types of blood-taking sets for medical use in order to ensure functional interchangeability of transfusion equipment. It is applicable to sterilized blood-taking sets intended for single use only. ISO 1135-3:2016 also aims to provide a) specifications relating to the quality and performance of materials used in transfusion equipment, and b) a unified presentation of terms for such equipment. In some countries, the national pharmacopoeia or other national regulations are legally binding and take precedence over ISO 1135-3:2016.
SR EN 868-7:2017 | Packaging for terminally sterilized medical devices - Part 7: Adhesive coated paper for low temperature sterilization processes - Requirements and test methods This draft European Standard provides test methods and values for sealable adhesive coated paper manufactured from paper complying with EN 868-6, used as sterile barrier systems and/or packaging systems that are intended to maintain sterility of terminally sterilized medical devices to the point of use. The materials specified in this part are intended to be used for ethylene oxide or irradiation sterilization. The need for a protective packaging may be determined by the manufacturer and the user. This part of EN 868 only introduces performance requirements and test methods that are specific to the products covered by this part of EN 868 but does not add or modify the general requirements specified in EN ISO 11607-1. As such, the particular requirements in 4.2 to 4.3 can be used to demonstrate compliance with one or more but not all of the requirements of EN ISO 11607-1. When additional materials are used inside the sterile barrier system in order to ease the organization, drying or aseptic presentation (e.g. inner wrap, container filter, indicators, packing lists, mats, instr
SR EN 868-6:2017 | Packaging for terminally sterilized medical devices - Part 6: Paper for low temperature sterilization processes - Requirements and test methods This draft European Standard provides test methods and values for paper used in the manufacture of preformed sterile barrier systems and/or packaging systems that are intended to maintain sterility of terminally sterilized medical devices to the point of use. The need for a protective packaging may be determined by the manufacturer and the user. This part of EN 868 only introduces performance requirements and test methods that are specific to the products covered by this part of EN 868 but does not add or modify the general requirements specified in EN ISO 11607-1. As such, the particular requirements in 4.2 to 4.3 can be used to demonstrate compliance with one or more but not all of the requirements of EN ISO 11607-1. Paper specified in this part of the series EN 868 is intended for use in part or complete manufacture of pouches and form and fill packs and lidding material for packs. NOTE 1 The paper specified in this part of the EN 868 series is suitable for the manufacture of sterile barrier systems to be used in ethylene oxide, irradiation or low temperature steam formalde
SR EN 868-4:2017 | Packaging for terminally sterilized medical devices - Part 4: Paper bags - Requirements and test methods This draft European Standard provides test methods and values for paper bags manufactured from paper specified in EN 868-3, used as sterile barrier systems and/or packaging systems that are intended to maintain sterility of terminally sterilized medical devices to the point of use. The need for a protective packaging may be determined by the manufacturer and the user. This part of EN 868 only introduces performance requirements and test methods that are specific to the products covered by this part of EN 868 but does not add or modify the general requirements specified in EN ISO 11607-1. As such, the particular requirements in 4.2 to 4.6 can be used to demonstrate compliance with one or more but not all of the requirements of EN ISO 11607-1. The materials specified in this part of EN 868 are intended for single use only. When additional materials are used inside the sterile barrier system in order to ease the organization, drying or aseptic presentation (e.g. inner wrap, container filter indicators, packing lists, mats, instrument organizer sets, tray liners or an additional e
SR EN 868-3:2017 | Packaging for terminally sterilized medical devices - Part 3: Paper for use in the manufacture of paper bags (specified in EN 868-4) and in the manufacture of pouches and reels (specified in EN 868-5) - Requirements and test methods This draft European Standard provides test methods and values for paper, used in the manufacture of paper bags (specified in EN 868-4) and in the manufacture of pouches and reels (specified in EN 868-5) used as sterile barrier systems and/or packaging systems that are intended to maintain sterility of terminally sterilized medical devices to the point of use. The need for a protective packaging may be determined by the manufacturer and the user. This part of EN 868 only introduces performance requirements and test methods that are specific to the products covered by this part of EN 868 but does not add or modify the general requirements specified in EN ISO 11607-1. As such, the particular requirements in 4.2 can be used to demonstrate compliance with one or more but not all of the requirements of EN ISO 11607-1. When additional materials are used inside the sterile barrier system in order to ease the organization, drying or aseptic presentation (e.g. inner wrap, container filter indicators, packing lists, mats, instrument organizer sets, tray liners or an additional envelope a
SR EN 868-2:2017 | Packaging for terminally sterilized medical devices - Part 2: Sterilization wrap - Requirements and test methods This draft European Standard provides test methods and values for materials for sterile barrier systems and/or packaging systems that are intended to maintain sterility of terminally sterilized medical devices to the point of use. The need for a protective packaging may be determined by the manufacturer and the user. This part of EN 868 only introduces performance requirements and test methods that are specific to the products covered by this part of EN 868 but does not add or modify the general requirements specified in EN ISO 11607-1. As such, the particular requirements in 4.2 can be used to demonstrate compliance with one or more but not all of the requirements of EN ISO 11607-1. When additional materials are used inside the sterile barrier system in order to ease the organization, drying or aseptic presentation (e.g. inner wrap, container filter, indicators, packing lists, mats, instrument organizer sets, tray liners or an additional envelope around the medical device) then other requirements, including the determination of the acceptability of these materials during vali
SR EN ISO 8534:2017 | Animal and vegetable fats and oils - Determination of water content - Karl Fischer method (pyridine free) (ISO 8534:2017) ISO 8534:2017 specifies a method for the determination of the water content of animal and vegetable fats and oils (hereinafter referred to as fats) using Karl Fischer apparatus and a reagent which is free of pyridine. Milk and milk products (or fat coming from milk and milk products) are excluded from the scope of this document.
SR EN ISO 6883:2017 | Animal and vegetable fats and oils - Determination of conventional mass per volume (litre weight in air) (ISO 6883:2017) ISO 6883:2017 specifies a method for the determination of the conventional mass per volume ("litre weight in air") of animal and vegetable fats and oils (hereinafter referred to as fats) in order to convert volume to mass or mass to volume. The procedure is applicable to fats only when they are in a liquid state. Milk and milk products (or fat coming from milk and milk products) are excluded from the scope of this document. NOTE The determination of conventional mass per volume (litre weight in air) using the oscillating U-tube method can be found in ISO 18301.
SR EN ISO 663:2017 | Animal and vegetable fats and oils - Determination of insoluble impurities content (ISO 663:2017) ISO 663:2017 specifies a method for the determination of the insoluble impurities content of animal and vegetable fats and oils. If it is not desired to include soaps (particularly calcium soaps) or oxidized fatty acids in the insoluble impurities content, it is necessary to use a different solvent and procedure. In this case, an agreement is to be reached between the parties concerned. Milk and milk products (or fat coming from milk and milk products) are excluded from the scope of this document.
SR EN ISO 3960:2017 | Animal and vegetable fats and oils - Determination of peroxide value - Iodometric (visual) endpoint determination (ISO 3960:2017) ISO 3960:2017 specifies a method for the iodometric determination of the peroxide value of animal and vegetable fats and oils with a visual endpoint detection. The peroxide value is a measure of the amount of oxygen chemically bound to an oil or fat as peroxides, particularly hydroperoxides. The method is applicable to all animal and vegetable fats and oils, fatty acids and their mixtures with peroxide values from 0 meq to 30 meq (milliequivalents) of active oxygen per kilogram. It is also applicable to margarines and fat spreads with varying water content. The method is not suitable for milk fats and is not applicable to lecithins. It is to be noted that the peroxide value is a dynamic parameter, whose value is dependent upon the history of the sample. Furthermore, the determination of the peroxide value is a highly empirical procedure and the value obtained depends on the sample mass. It is stressed that, due to the prescribed sample mass, the peroxide values obtained can be slightly lower than those obtained with a lower sample mass. Milk and milk products (or fat coming fr
SR EN ISO 15774:2017 | Animal and vegetable fats and oils - Determination of cadmium content by direct graphite furnace atomic absorption spectrometry (ISO 15774:2017) ISO 15774:2017 describes a method for the determination of trace amounts (micrograms per kilogram) of cadmium in all types of crude or refined edible oils and fats. Milk and milk products (or fat coming from milk and milk products) are excluded from the scope of this document.
SR EN ISO 18465:2017 | Microbiology of the food chain - Quantitative determination of emetic toxin (cereulide) using LC-MS/MS (ISO 18465:2017) ISO 18465:2017 describes the quantitative analysis of the emetic toxin cereulide using high performance liquid chromatography (HPLC) or ultra performance liquid chromatography (UHPLC) connected to a tandem mass spectrometer (LC-MS/MS). ISO 18465:2017 is applicable to the analysis of the toxin in products intended for human consumption.
SR EN 61995-2:2009/A1:2017 | Devices for the connection of luminaires for household and similar purposes - Part 2: Standard sheets for DCL
SR EN 61360-6:2017 | Standard data element types with associated classification scheme for electric components - Part 6: IEC Common Data Dictionary (IEC CDD) quality guidelines IEC 61360-6:2016 provides guidance for the definition of concepts that are used to describe classes and properties submitted for update of the content of IEC Common Data Dictionary (IEC CDD). This includes: - a basic understanding of key concepts and procedures used within IEC CDD; - a binding reference for quality control of IEC 61360 compliant dictionary content; - guidance on documents where necessary in-depth knowledge can be acquired.
SR ISO 14313:2008/C1:2017 | Petroleum and natural gas industriels. Pipeline transportation systems. Pipeline valves Erata corectează ISO 14313:2007.
SR ISO 6552:1996/C1:2017 | Automatic steam traps. Definitions of technical terms Erata modifică definiţia termenului de temperatură maximă admisibilă de la 2.3.
SR EN 13057:2003/C91:2017 | Products and systems for the protection and repair of concrete structures - Test methods - Determination of resistance of capillary absorption This European Standard is one of a series dealing with products and systems for the protection and repair of concrete structures. It specifies a method for determining the resistance to water absorption of repair products and systems, as defined in EN 1504-3 . The method is based on measuring the increase in weight due to capillary absorption of water over a fixed time interval. The weight of water absorbed is expressed as a coefficient, indicating the tendency of the specimen to imbibe water by capillary action without external pressure applied.
SR EN ISO 28921-2:2017 | Industrial valves - Isolating valves for low-temperature applications - Part 2: Type testing (ISO 28921-2:2015) ISO 28921-2:2015 specifies requirements for the type testing of isolating valves for low-temperature applications to verify the performance of valves at a low temperature from ? 50 °C down to ? 196 °C. NOTE Nominal sizes (DN), nominal pipe sizes (NPS), nominal pressure (PN) and Classes are covered in ISO 28921-1. ISO 28921-2:2015 does not evaluate valve actuators unless they are integral part of the valve. Valves during testing can be operated manually or an actuator can be used during the testing. The effect of cold gas vapours during testing is taken into consideration in particular if the actuator is mounted directly over the test stand with the cold gases engulfing the actuator. ISO 28921-2:2015 does not apply to valves for cryogenic services, designed in accordance with ISO 21011, used with cryogenic vessels.
SR EN ISO 5395-3:2014/A1:2017 | Garden equipment - Safety requirements for combustion-engine-powered lawnmowers - Part 3: Ride-on lawnmowers with seated operator (ISO 5395-3:2013/Amd 1:2017) Acest amendament se utilizează împreună cu SR EN ISO 5395-3:2014 care precizează cerințele de securitate și verificarea acestora pentru cositori de gazon rotative și cositori de gazon cilindrice echipate cu motor cu ardere internă și operator așezat (numite în continuare ”cositori de gazon”), și echipate cu: organe de tăiere metalice și/sau organe de tăiere nemetalice cu unul sau mai multe elemente de tăiere pivotante, montate în general pe o unitate de comandă circulară, unde aceste elemente de tăiere utilizează forța centrifugă pentru a realiza tăierea și au o energie cinetică de 10 J sau mai mult, pentru fiecare element tăietor.
SR EN ISO 1938-2:2017 | Geometrical product specifications (GPS) - Dimensional measuring equipment - Part 2: Reference disk gauges (ISO 1938-2:2017) ISO 1938-2:2017 specifies the most important metrological and design characteristics of reference disk gauges. ISO 1938-2:2017 covers linear sizes of the gauge up to 500 mm.
SR EN ISO 1660:2017 | Geometrical product specifications (GPS) - Geometrical tolerancing - Profile tolerancing (ISO 1660:2017) ISO 1660:2017 gives the rules for geometrical specifications of integral and derived features, using the line profile and surface profile characteristic symbols as defined in ISO 1101.
SR EN ISO 1101:2017 | Geometrical product specifications (GPS) - Geometrical tolerancing - Tolerances of form, orientation, location and run-out (ISO 1101:2017) ISO 1101:2017 defines the symbol language for geometrical specification of workpieces and the rules for its interpretation. It provides the foundation for geometrical specification. The illustrations in this document are intended to illustrate how a specification can be fully indicated with visible annotation (including e.g. TEDs). NOTE 1 Other International Standards referenced in Clause 2 and in Tables 3 and 4 provide more detailed information on geometrical tolerancing. NOTE 2 This document gives rules for explicit and direct indications of geometrical specifications. Alternatively, the same specifications can be indicated indirectly in accordance with ISO 16792 by attaching them to a 3D CAD model. In this case, it is possible that some elements of the specification are available through a query function or other interrogation of information on the model instead of being indicated using visible annotation
SR EN 12697-17:2017 | Bituminous mixtures - Test methods - Part 17: Particle loss of porous asphalt specimens This European Standard specifies a test method for determining the particle loss of porous asphalt mixtures. Particle loss is assessed by the loss of mass of porous asphalt samples after turns in the Los Angeles machine. This test enables the estimation of the abrasion resistance of porous asphalt. The test applies to laboratory compacted cylindrical specimens of porous asphalt mixtures, the upper sieve size of which does not exceed 22,4 mm. It does not reflect the abrasive effect by studded tyres.
SR EN 60825-1:2015/AC:2017 | Safety of laser products - Part 1: Equipment classification and requirements
SR EN 50600-4-2:2017/AC:2017 | Information technology - Data centre facilities and infrastructures - Part 4-2: Power Usage Effectiveness
SR EN 1776:2016/C91:2017 | Gas infrastructure - Gas measuring systems - Functional requirements This corrigendum is necessary to correct the text from 7.10.4 and the table A.1.
SR EN ISO 9934-1:2017 | Non-destructive testing - Magnetic particle testing - Part 1: General principles (ISO 9934-1:2016) ISO 9934-1:2016 specifies general principles for the magnetic particle testing of ferromagnetic materials. Magnetic particle testing is primarily applicable to the detection of surface-breaking discontinuities, particularly cracks. It can also detect discontinuities just below the surface but its sensitivity diminishes rapidly with depth. ISO 9934-1:2016 specifies the surface preparation of the part to be tested, magnetization techniques, requirements and application of the detection media, and the recording and interpretation of results. Acceptance criteria are not defined. Additional requirements for the magnetic particle testing of particular items are defined in product standards (see the relevant International Standards or European standards). ISO 9934-1:2016 does not apply to the residual magnetization method.
SR EN ISO 17635:2017 | Non-destructive testing of welds - General rules for metallic materials (ISO 17635:2016) ISO 17635:2016 gives guidelines for the choice of non-destructive testing (NDT) methods for welds and evaluation of the results for quality control purposes, based on quality requirements, material, weld thickness, welding process and extent of testing. ISO 17635:2016 also specifies general rules and standards to be applied to the different types of testing, for either the methodology or the acceptance levels for metallic materials. Acceptance levels cannot be a direct interpretation of the quality levels defined in ISO 5817 or ISO 10042. They are linked to the overall quality of the produced batch of welds. Requirements for acceptance levels for NDT comply with quality levels stated in ISO 5817 or ISO 10042 (moderate, intermediate, stringent) only on a general basis and not in detail for each indication. Annex A gives correlations between quality, NDT and acceptance level standards. Annex B gives an overview of the standards linked to quality levels, acceptance levels and NDT methods.
SR EN 13146-5:2012/AC:2017 | Railway applications - Track - Test methods for fastening systems - Part 5: Determination of electrical resistance Această erată adaugă paragraful 5.6 ?i modifică paragraful 7 şi figura 1.
SR EN ISO 7236:2017 | Ships and marine technology - Inland navigation vessels - Mounting attachments for demountable signal masts for push-tows (ISO 7236:2014) ISO 7236:2014 applies to mounting attachments for demountable masts with an integral mast lower part for the placing of lights on push barges. It specifies construction, dimensions, manufacture, arrangement, and means of attachment.
SR EN ISO 9308-1:2015/A1:2017 | Water quality - Enumeration of Escherichia coli and coliform bacteria - Part 1: Membrane filtration method for waters with low bacterial background flora (ISO 9308-1:2014/Amd 1:2016) Acest amendament aduce modificări la al doilea paragraf de la articolul 4, la primul paragraf de la 8.3 ?i la 11.2, prin înlocuirea tabelului 1.
SR EN ISO 5492:2009/A1:2017 | Sensory analysis - Vocabulary - Amendment 1 (ISO 5492:2008/Amd 1:2016)
SR EN 14526:2017 | Foodstuffs - Determination of saxitoxin-group toxins in shellfish - HPLC method using pre-column derivatization with peroxide or periodate oxidation This European standard specifies a method [1] for the quantitative determination of saxitoxin (STX), decarbamoyl saxitoxin (dcSTX), neosaxitoxin (NEO), decarbamoyl neosaxitoxin (dcNEO), gonyautoxin 1 and 4 (GTX1,4; sum of isomers), gonyautoxin 2 and 3 (GTX2,3; sum of isomers), gonyautoxin 5 (GTX5 also called B1), gonyautoxin 6 (GTX6 also called B2), decarbamoyl gonyautoxin 2 and 3 (dcGTX2,3; sum of isomers), N-sulfocarbamoyl-gonyautoxin 1 and 2 (C1,2; sum of isomers) and (depending on the availability of certified reference materials (CRMs)) N-sulfocarbamoyl-gonyautoxin 3 and 4 (C3,4; sum of isomers) in (raw) mussels, oysters, scallops and clams. Laboratory experience has shown that it is also be applicable in other shellfish [2], [3] and cooked shellfish products. The method described was validated in an interlaboratory study [4], [5] and was also verified in a EURL-performance test aiming the total toxicity of the samples [6]. Toxins which were not available in the first interlaboratory study [4], [5] as dcGTX2,3 and dcNEO were validated in two additional interlaboratory stu
SR EN 14176:2017 | Foodstuffs - Determination of domoic acid in raw shellfish, raw finfish and cooked mussels by RP-HPLC using UV detection This European Standard specifies methods for the quantitative determination of domoic acid in raw bivalve molluscs and finfish as well as in cooked mussels. The limit of detection is about 10 ng/ml to 80 ng/ml (0,05 mg/kg to 0,4 mg/kg), depending on the UV detector sensitivity. The limit of quantification for DA by these methods is at least 2,7 mg/kg. Method A has been validated for the determination of DA in different raw matrices such as mussels, clams, scallops and anchovies, spiked and/or naturally contaminated at levels ranging from 2,7 mg/kg to 85,1 mg/kg. Method B has been validated for the determination of DA at levels ranging from 5 mg/kg to 12,9 mg/kg in cooked blue mussels. For further information on validation data, see Clause 8 and Annex A. Laboratory experience has shown that this standard can also be applied to other shellfish species, however, no complete validation study according to ISO 5725 has been carried out so far.
SR ISO/TR 14749:2017 | Natural gas -- Online gas chromatograph for upstream area Acest raport tehnic stabileşte determinarea hidrocarburilor până la C7+ din gazul natural din industria petrolieră din amonte, care descrie principiul funcţionării unui GC şi furnizează linii directoare pentru selecţia, evaluarea şi factorii care au impact asupra funcţionării acestuia precum sonda pentru eşantionare, condiţionarea eşantionului, instalarea, operarea şi defecţiunile.
SR CEI 60050-731:2006/C1:2017 | Corrigendum 1 - International Electrotechnical Vocabulary - Chapter 731: Optical fibre communication Erata modifică termenul 731-03-53.
SR CEI 60050-731:2006/A1:2017 | Amendment 1 - International electrotechnical vocabulary - Part 731: Optical fibre communication
SR EN 15058:2017 | Stationary source emissions - Determination of the mass concentration of carbon monoxide - Standard reference method: non-dispersive infrared spectrometry This European Standard specifies the standard reference method (SRM) based on the infra-red (IR) absorption principle. It includes the sampling and the gas conditioning system, and allows the determination of the carbon monoxide CO in flue gases emitted to the atmosphere from ducts and stacks. This European Standard specifies the characteristics to be determined and the performance criteria to be fulfilled by measuring systems using the IR measurement method. It applies for periodic monitoring and for the calibration or control of automatic measuring systems (AMS) permanently installed on a stack, for regulatory or other purposes. This European Standard specifies criteria for demonstration of equivalence of an alternative method (AM) to the SRM by application of prEN 14793. This European Standard has been validated during field tests on waste incineration, co-incineration and large combustion plants and on a recognized test bench. It has been validated for CO concentrations with sampling periods of 30 min in the range of 0 mg/m3 to 400 mg/m3 for large combustion plants and 0
SR EN 14793:2017 | Stationary source emissions - Demonstration of equivalence of an alternative method with a reference method This European Standard specifies a procedure to demonstrate the equivalence of an alternative method (AM) with the reference method (RM) or the standard reference method (SRM), both implemented to determine the same measurand. In particular, this European Standard provides the statistical tools and different criteria to evaluate the alternative method. This does not release the body performing the equivalence testing from bearing technical and analytical judgement on the evaluation of the different criteria. Three steps are required for demonstration of equivalence: ? description of the alternative method and setting of the field of application (measurement range and type of gas matrix); ? determination of the performance characteristics of the alternative method and calculation of the expanded uncertainty where appropriate and check of compliance with the maximum expanded uncertainty allowed for the reference method; ? check of repeatability and lack of systematic deviation of the alternative method in the field or on a recognized test bench in comparison with the reference
SR EN 14792:2017 | Stationary source emissions - Determination of mass concentration of nitrogen oxides - Standard reference method: chemiluminescence This European Standard specifies the standard reference method (SRM) based on the chemiluminescence principle for the determination of the nitrogen oxides (NOx) in flue gases emitted to the atmosphere from ducts and stacks. It includes the sampling and the gas conditioning system, as well as the analyser. This European Standard specifies the characteristics to be determined and the performance criteria to be fulfilled by measuring systems based on this measurement method. It applies for periodic monitoring and for the calibration or control of automatic measuring systems (AMS) permanently installed on a stack, for regulatory or other purposes. This European Standard specifies criteria for demonstration of equivalence of an alternative method to the SRM by application of prEN 14793. This European standard has been validated during field tests on waste incineration, co-incineration and large combustion installations and on a recognized test-bench. It has been validated for sampling periods of 30 min in the range of 0 mg/m3 to 1 300 mg/m3 of NO2 for large combustion plants and
SR EN 14791:2017 | Stationary source emissions - Determination of mass concentration of sulphur oxides - Standard reference method This European Standard specifies the standard reference method (SRM) for the determination of the sulphuric oxide SO2 in flue gases emitted to the atmosphere from ducts and stacks. It is based on a sampling system and two analytical principles: ion chromatography and the Thorin method. This European Standard specifies the performance characteristics to be determined and the performance criteria to be fulfilled by measuring systems based on the measurement method. It applies to periodic monitoring and to the calibration or control of automatic measuring systems (AMS) permanently installed on a stack, for regulatory or other purposes. This European Standard specifies criteria for demonstration of equivalence of an alternative method to the SRM by application of prEN 14793. This European Standard has been evaluated during field tests on waste incineration, co-incineration and large combustion installations. It has been validated for sampling periods of 30 min in the range of 0,5 mg/m3 to 2 000 mg/m3 of SO2 for an ion-chromatography variant and 5 mg/m3 to 2 000 mg/m3 of SO2 for
SR EN 14790:2017 | Stationary source emissions - Determination of the water vapour in ducts - Standard reference method This European Standard specifies the standard reference method (SRM) based on a sampling system with a condensation/adsorption technique to determine the water vapour concentration in the flue gases emitted to atmosphere from ducts and stacks. This European Standard specifies the performance characteristics to be determined and performance criteria to be fulfilled by measuring systems based on the measurement method. It applies to periodic monitoring and to the calibration or control of automated measuring systems (AMS) permanently installed on a stack, for regulatory or other purposes. This European Standard specifies criteria for demonstration of equivalence of an alternative method to the SRM by application of prEN 14793. This European Standard is applicable in the range of water vapour content from 4 % to 40 % as volume concentrations and of water vapour mass concentration from 29 g/m3 to 250 g/m3 as a wet gas, although for a given temperature the upper limit of the method is related to the maximum pressure of water in air or in the gas. In this European Standard all the
SR EN 14789:2017 | Stationary source emissions - Determination of volume concentration of oxygen - Standard reference method: Paramagnetism This European Standard specifies the standard reference method (SRM) based on the paramagnetic principle for the determination of the oxygen concentrations in flue gases emitted to the atmosphere from ducts and stacks. It includes the sampling and the gas conditioning system as well as the analyser. This European Standard specifies the performance characteristics to be determined and the performance criteria to be fulfilled by measuring systems based on this measurement method. It applies to periodic monitoring and the calibration or control of automated measuring systems (AMS) permanently installed on a stack, for regulatory or other purposes. This European Standard specifies criteria for demonstration of equivalence of an alternative method (AM) to the SRM by application of prEN 14793. This European Standard has been validated during field tests on waste incineration, co-incineration and large combustion plants and on a recognized test bench. It has been validated for sampling periods of 30 min in the range from 3 % to 21 %. Oxygen concentration values, expressed as volume
SR EN 15416-5:2017 | Adhesives for load bearing timber structures other than phenolic and aminoplastic - Test methods - Part 5: Determination of minimum pressing time under referenced conditions This European Standard specifies a laboratory method of determining the minimum pressing time for two glue line thicknesses, close contact and 0,2 mm or 0,3 mm, at three temperatures and three wood moisture contents. This European Standard is intended to determine the minimum pressing time using a defined procedure for obtaining a reliable base for comparison of minimum pressing time between adhesives under referenced conditions. The method gives a result that cannot be applied to the safe manufacture of timber structures without taking into account the influence in variation of factors such as timber density, moisture content, factory temperature and relative air humidity.
SR EN 15416-4:2017 | Adhesives for load bearing timber structures other than phenolic and aminoplastic - Test methods - Part 4: Determination of open assembly time under referenced conditions This European Standard specifies a laboratory method of determining the open assembly time in standard climate (20 ±2) °C and (65 ±5) % relative humidity (hereafter climate [20/65]). This European Standard is intended to determine the open assembly time using a defined procedure for obtaining a reliable base for comparison of open assembly time between adhesives under referenced conditions. The method gives a result that cannot be applied to the safe manufacture of timber structures without taking into account the influence of factors such as timber density, moisture content, factory temperature and relative air humidity.
SR EN 15416-1:2017 | Adhesives for load bearing timber structures other than phenolic and aminoplastic - Test methods - Part 1: Long-term tension load test perpendicular to the bond line at varying climate conditions with specimens perpendicular to the glue line (Glass house test) This European Standard specifies a method of determining the ability of adhesive bonds to resist long-term sustained load applied vertical to the glue lines. It is applicable to adhesives used in load-bearing timber structures. It is suitable for the following applications: a) for assessing the compliance of adhesives according to EN 15425 and EN 16254; b) for assessing the suitability and quality of adhesives for load-bearing timber structures; c) for assessing the effect on the bond strength resulting from long-term sustained load at cyclic climate conditions. This method is intended primarily to obtain performance data for the classification of adhesives for load bearing timber structures according to their suitability for use in defined climatic environments. This method is not intended to provide data for structural design, and does not necessarily represent the performance of the bonded member in service.
SR EN ISO 8033:2017 | Rubber and plastics hoses - Determination of adhesion between components (ISO 8033:2016) ISO 8033:2016 specifies methods for the determination of the adhesion between lining and reinforcement, between cover and reinforcement, between reinforcement layers, between cover and outer lamination (thin layer of material outside the cover for protection) and between lining and inner lamination (thin layer of material inside the lining to reduce permeation of fluid into the lining). It covers all bore sizes and the following types of hose construction: - woven textile fabric; - braided textile fabric; - knitted textile fabric; - circular-woven textile fabric; - textile spiral; - textile cord; - wire braid; - wire spiral; - hoses containing a supporting helix. Adequate adhesion between the various components of a hose is essential if it is to perform satisfactorily in service.
SR EN ISO 177:2017 | Plastics - Determination of migration of plasticizers (ISO 177:2016) ISO 177:2016 specifies a method for the determination of the tendency of plasticizers to migrate from plastics in which they are contained into other materials or other plastics when they are brought into close contact. NOTE 1 The surfaces into which the migration can proceed can also consist of organic surface coatings, such as lacquers. This test is suitable a) for evaluating the tendency displayed by plastics, particularly in the form of films and sheets, to lose certain of their liquid constituents when they are brought into contact with materials that have an affinity for plasticizers, and b) for studying the tendency to migrate of plasticizers contained in a resin or a series of resins, in one or more concentrations. In case b), standard compounds are prepared on the basis of a well-characterized resin with well-defined ratios of plasticizer to resin. NOTE 2 When the absorbent sheets themselves contain a substance capable of migrating, simultaneous migrations can occur from the test specimens into the absorbent sheets and vice versa. The results may also be affected by t
SR EN 1453-1:2017 | Plastics piping systems with structured-wall pipes for soil and waste discharge (low and high temperature) inside buildings - Unplasticized poly(vinyl chloride) (PVC-U) - Part 1: Specifications for pipes and the system This part of EN 1453 specifies the requirements for structured-wall unplasticized poly(vinyl chloride) (PVC U) pipes and the system intended to be used for soil and waste discharge applications (low and high temperature) inside buildings (application area code "B") NOTE 1 The intended use is reflected in the marking of products by "B". This part of EN 1453 is also applicable to structured-wall unplasticized poly(vinyl chloride) (PVC U) pipes, and the system intended for the following purposes: ? ventilating part of the pipework in association with discharge applications; ? rainwater pipework inside building. It also specifies the test parameters for the test methods referred to in this standard. NOTE 2 Single layer foamed PVC U pipes and spirally-formed PVC U pipes are not covered by this standard. This standard covers a range of nominal sizes and gives recommendations concerning colours. NOTE 3 It is the responsibility of the purchaser or specifier to make the appropriate selections from these aspects, taking into account their particular requirements and any relevant nation
SR EN 15961:2017 | Fertilizers - Extraction of water-soluble calcium, magnesium, sodium and sulfur in the form of sulfates This European Standard specifies a method for the extraction of water-soluble calcium, magnesium, sodium and sulfur (in the form of sulfates), so that the same extract can be used for the determination of each nutrient required. The method is solely applicable to fertilizers listed in Regulation (EC) 2003/2003, Annex I [2]), for which a declaration of the water-soluble calcium, magnesium, sodium, and sulfur (in the form of sulfates) is provided for in this Regulation.
SR EN 301 428 V2.1.2:2017 | Satellite Earth Stations and Systems (SES); Harmonised Standard for Very Small Aperture Terminal (VSAT); Transmit-only, transmit/receive or receive-only satellite earth stations operating in the 11/12/14 GHz frequency bands covering the essential requirements of article 3.2 of Directive 2014/53/EU
SR ETS 300 771-4:2017 | Broadband Integrated Services Digital Network (B-ISDN); Digital Subscriber Signalling System No. two (DSS2) protocol; B-ISDN user-network interface layer 3 specification for point-to-multipoint call/bearer control; Part 4: Abstract Test Suite (ATS) and partial Protocol Implementation eXtra Information for Testing (PIXIT) proforma specification for the user
SR ETS 300 771-3:2017 | Broadband Integrated Services Digital Network (B-ISDN); Digital Subscriber Signalling System No. two (DSS2) protocol; B-ISDN user-network interface layer 3 specification for point-to-multipoint call/bearer control; Part 3: Test Suite Structure and Test Purposes (TSS&TP) specification for the user
SR EN 300 771-6 V1.1.2:2017 | Broadband Integrated Services Digital Network (B-ISDN); Digital Subscriber Signalling System No. two (DSS2) protocol; B-ISDN user-network interface layer 3 specification for point-to-multipoint call/bearer control; Part 6: Abstract Test Suite (ATS) and partial Protocol Implementation eXtra Information for Testing (PIXIT) proforma specification for the network
SR ETS 300 770-2:2017 | Broadband Integrated Services Digital Network (B-ISDN); Digital Subscriber Signalling System No. two (DSS2) protocol; Closed User Group (CUG) supplementary service; Part 2: Protocol Implementation Conformance Statement (PICS) proforma specification
SR ETS 300 770-1:2017 | Broadband Integrated Services Digital Network (B-ISDN); Digital Subscriber Signalling System No. two (DSS2) protocol; Closed User Group (CUG) supplementary service; Part 1: Protocol specification [ITU-T Recommendation Q.2955.1 (1996), modified]
SR EN 301 893 V2.1.1:2017 | 5 GHz RLAN; Harmonised Standard covering the essential requirements of article 3.2 of Directive 2014/53/EU
SR EN 300 765-2 V1.2.1:2017 | Digital Enhanced Cordless Telecommunications (DECT); Radio in the Local Loop (RLL) Access Profile (RAP); Part 2: Advanced telephony services
SR EN 300 765-1 V1.3.1:2017 | Digital Enhanced Cordless Telecommunications (DECT); Radio in the Local Loop (RLL) Access Profile (RAP); Part 1: Basic telephony services
SR ETS 300 764:2017 | Digital Enhanced Cordless Telecommunications (DECT); Global System for Mobile communications (GSM); DECT/GSM Interworking Profile (IWP); Implementation of short message service, point-to-point and cell broadcast
SR ETS 300 760:2017 | Digital Enhanced Cordless Telecommunications (DECT); DECT Authentication Module (DAM); Implementation Conformance Statement (ICS) proforma specification
SR EN 62808:2017 | Nuclear power plants - Instrumentation and control systems important to safety - Design and qualification of isolation devices IEC 62808:2015 establishes requirements for the design, analysis and qualification of isolation devices used to ensure electrical independence of redundant safety system circuits, or between safety and lower class circuits, as specified in IEC 60709. This standard includes guidance on the determination of the maximum credible fault that is applied to the isolation devices. The maximum credible fault can be used as a basis for the test levels used in testing based on other standards (e.g. IEC TS 61000-6-5 or IEC 62003).
SR EN 60965:2017 | Nuclear power plants - Control rooms - Supplementary control room for reactor shutdown without access to the main control room IEC 60965:2016 establishes requirements for the Supplementary Control Room provided to enable the operating staff of nuclear power plants to shut down the reactor, where previously operating, and maintain the plant in a safe shut-down state in the event that control of the safety functions can no longer be exercised from the Main Control Room, due to unavailability of the Main Control Room or its facilities. The design has to ensure that the Supplementary Control Room is protected against the hazards, including any localised extreme hazards, leading to the unavailability of the Main Control Room. This new edition includes the following significant technical changes with respect to the previous edition: - requirements associated with regular testing of the supplementary control room (SCR); - requirements to assess the time available during which the reactor will be safe but unattended, in order to move from the main control room (MCR) to the SCR and for the SCR to become operational; - taking into account new requirements laid down by the IAEA.
SR EN 303 405 V1.1.1:2017 | Land Mobile Service; Analogue and Digital PMR446 Equipment; Harmonised Standard covering the essential requirements of article 3.2 of Directive 2014/53/EU
SR EN 302 288 V2.1.1:2017 | Short Range Devices; Transport and Traffic Telematics (TTT); Ultra-wideband radar equipment operating in the 24,25 GHz to 26,65 GHz range; Harmonised Standard covering the essential requirements of article 3.2 of Directive 2014/53/EU
SR EN 302 264 V2.1.1:2017 | Short Range Devices; Transport and Traffic Telematics (TTT); Short Range Radar equipment operating in the 77 GHz to 81 GHz band; Harmonised Standard covering the essential requirements of article 3.2 of Directive 2014/53/EU
SR EN 302 217-4 V2.1.1:2017 | Fixed Radio Systems; Characteristics and requirements for point-to-point equipment and antennas; Part 4: Antennas
SR EN 302 217-2 V3.1.1:2017 | Fixed Radio Systems; Characteristics and requirements for point-to-point equipment and antennas; Part 2: Digital systems operating in frequency bands from 1 GHz to 86 GHz; Harmonised Standard covering the essential requirements of article 3.2 of Directive 2014/53/EU
SR EN 302 217-1 V3.1.1:2017 | Fixed Radio Systems; Characteristics and requirements for point-to-point equipment and antennas; Part 1: Overview, common characteristics and system-independent requirements
SR EN 300 422-4 V2.1.1:2017 | Wireless Microphones; Audio PMSE up to 3 GHz; Part 4: Assistive Listening Devices including personal sound amplifiers and inductive systems up to 3 GHz; Harmonised Standard covering the essential requirements of article 3.2 of Directive 2014/53/EU
SR ETS 300 767:2017 | Human Factors (HF); Telephone Prepayment Cards; Tactile Identifier
SR EN 300 761-1 V1.2.1:2017 | ElectroMagnetic Compatibility and Radio Spectrum Matters (ERM); Short Range Devices (SRD); Automatic Vehicle Identification (AVI) for railways operating in the 2,45 GHz frequency range; Part 1: Technical characteristics and methods of measurement
SR EN 4531-001:2017 | Aerospace series - Connectors, optical, circular, single and multipin, coupled by triple start threaded ring - Flush contacts - Part 001: Technical specification This European Standard specifies the general characteristics, the conditions for qualification, acceptance and quality assurance, as well as the test programs and groups for threaded ring coupling circular fibre optic self-locking connectors, fire-resistant or non fire-resistant, intended for use in a temperature range from -65 °C to 150 °C (cable dependent) continuous.
SR EN 1839:2017 | Determination of the explosion limits and the limiting oxygen concentration(LOC) for flammable gases and vapours This European Standard specifies two test methods (method T and method B) to determine the explosion limits of gases, vapours and their mixtures, mixed with air. An air/inert gas mixture (volume fraction of the oxygen < 21 %) can be used as the oxidizer instead of air. In this European Standard, the term "air" includes such air/inert mixtures. This European Standard applies to gases, vapours and their mixtures at atmospheric pressure for temperatures up to 200 °C. This European Standard specifies in addition the method for determining the LOC of mixtures consisting of flammable gas or vapour, air and inert gas at atmospheric pressure and temperatures from ambient temperature to 200 °C. NOTE: This method was previously specified in EN 14756.
SR EN 6029:2017 | Aerospace series - Rod-ends, adjustable, single fork with UNJ threaded shank min. engagement: 1,5 x thread diameter in corrosion resisting steel - Dimensions and loads - Inch series This European Standard specifies the characteristics of adjustable rod ends in corrosion resisting steel, inch series, consisting of: - a single fork ; - a UNJ threaded shank with ; - min. engagement 1,5 times thread diameter and - longitudinal groove for locking purposes. These rod ends are intended for use with control rods or rods for aerospace structures. They shall be used in the temperature range - 54 °C and 150 °C.
SR EN 4297:2017 | Aerospace series - Nuts, hexagon, self-locking by plastic ring, normal height, normal across flats, in corrosion resisting steel, passivated - Classification: 900 MPa (at ambient temperature) / 120 °C This European Standard specifies the characteristics of hexagonal nuts, self-locking by plastic ring, normal height, normal across flats, in corrosion resisting steel, passivated. Classification: 900 MPa ) / 120 °C ).
SR EN 4178:2017 | Aerospace series - Screws, pan head, six lobe recess, coarse tolerance normal shank, medium length thread, in titanium alloy, anodized, MoS2 lubricated - Classification: 1 100 MPa (at ambient temperature) / 315 °C This European Standard specifies the characteristics of screws, pan head, six lobe recess, coarse tolerance normal shank, medium length thread, in titanium alloy, anodized, MoS2 lubricated. Classification: 1 100 MPa ) / 315 °C ).
SR EN 3908:2017 | Aerospace series - Nipples, lubricating, axial type, in corrosion resisting steel, passivated This European Standard specifies the required characteristics and the tests for lubricating nipples of the axial type, in corrosion resisting steel, passivated. Annex A (normative) states the clearance space requirements for the coupling and uncoupling of the lubricating gun and the maximum permissible diameter of the lubricating gun barrel, together with installation thread requirements. Lubricating nipples according to this standard are intended for use in aerospace assemblies, where regular lubrication of moving parts is required.
SR EN 2879:2017 | Aerospace series - Nuts, anchor, self-locking, air resistant, sealing, floating, two lug, with counterbore, in corrosion resisting steel, passivated, MoS2 lubricated - Classification: 900 MPa (at ambient temperature) / 235 °C This European Standard specifies the characteristics of self-locking, air resistant, sealing, floating, two lug anchor nuts, with counterbore, in corrosion resisting steel, passivated, MoS2 lubricated. Classification: 900 MPa / 235 °C).
SR EN 62047-25:2017 | Semiconductor devices - Micro-electromechanical devices - Part 25: Silicon based MEMS fabrication technology - Measurement method of pull-press and shearing strength of micro bonding area IEC 62047-25:2016 specifies the in-situ testing method to measure the bonding strength of micro bonding area which is fabricated by micromachining technologies used in silicon-based micro-electromechanical system (MEMS). This document is applicable to the in-situ pull-press and shearing strength measurement of the micro bonding area fabricated by microelectronic technology process and other micromachining technology.
SR EN 60191-6-13:2017 | Mechanical standardization of semiconductor devices - Part 6-13: Design guideline of open-top-type sockets for Fine-pitch Ball Grid Array (FBGA) and Fine-pitch Land Grid Array (FLGA) IEC 60191-6-13:2016 specifies a design guideline of open-top-type semiconductor sockets for Fine-pitch Ball Grid Array (FBGA) and Fine-pitch Land Grid Array (FLGA). In particular, this part of IEC 60191 establishes the outline drawings and dimensions of the open-top-type test and burn-in sockets applied to FBGA and FLGA. This edition includes the following significant technical changes with respect to the previous edition: a) BGA package nominal length and width have been newly expanded to 43 mm and 43 mm, respectively. Accordingly, six socket sizes have been added to the socket group numbers 1, 2 and 3, and twenty-two socket sizes have been added to the socket group number 4.
SR EN ISO 6553:2017 | Automatic steam traps - Marking (ISO 6553:2016) ISO 6553:2016 specifies mandatory and optional markings for automatic steam traps.
SR EN 61754-34:2017 | Fibre optic interconnecting devices and passive components - Fibre optic connector interfaces - Part 34: Type URM connector family IEC 61754-34:2016 defines the standard interface dimensions for the type URM family of connectors. Keywords: interface dimensions for type URM connectors
SR EN 61754-32:2017 | Fibre optic interconnecting devices and passive components - Fibre optic connector interfaces - Part 32: Type DiaLink connector family IEC 61754-32:2016 defines the standard interface dimensions for the type DiaLink family of connectors. Keywords: interface dimensions for the type DiaLink family of connectors
SR EN 61300-3-25:2017 | Fibre optic interconnecting devices and passive components - Basic test and measurement procedures - Part 3-25: Examinations and measurements - Concentricity of non-angled ferrules and non-angled ferrules with fibre installed IEC 61300-3-25:2013 describes the procedure to determine the concentricity of the axis of the bore in a non-angled ferrule with the axis of the ferrule, or in the case of non-angled ferrules with fibre installed, to determine the concentricity of the axis of the fibre core with the axis of the ferrule. This second edition cancels and replaces the first edition published in 1997 and constitutes a technical revision. This edition includes the following significant technical changes with respect to the previous edition: - reconsideration of method A with the idea of applying a signal processor; - introduction of two new annexes (A and B). Keywords: concentricity of the axis of the bore, non-angled ferrule
SR EN 61290-4-1:2017 | Optical amplifiers - Test methods - Part 4-1: Gain transient parameters - Two-wavelength method IEC 61290-4-1:2016 applies to optical amplifiers (OAs) using active fibres (optical fibre amplifiers (OFAs)) containing rare-earth dopants including erbium-doped fibre amplifiers (EDFAs) and optically amplified elementary sub-systems. These amplifiers are commercially available and widely deployed in service provider networks. The object of document is to provide the general background for OFA transients and related parameters, and to describe a standard test method for accurate and reliable measurement of the following transient parameters: - channel addition or removal transient gain overshoot and transient net gain overshoot; - channel addition or removal transient gain undershoot and transient net gain undershoot; - channel addition or removal gain offset; - channel addition or removal transient gain response time constant (settling time). This second edition cancels and replaces the first edition published in 2011. This edition constitutes a technical revision. This edition includes the following significant technical changes with respect to the previous edition: - e
SR EN 60794-3-20:2017 | Optical fibre cables - Part 3-20: Outdoor cables - Family specification for self-supporting aerial telecommunication cables IEC 60794-3-20:2008(E) covers optical self-supporting aerial telecommunication cables. Requirements of the sectional specification IEC 60794-3 for duct, buried and aerial cables are applicable to cables covered by this standard. This second edition cancels and replaces the first edition published in 2002. It constitutes a technical revision. The main changes are listed below: - the fibres specification clause (Clause 5) has been enlarged to include fibre Types B5 and B6.a; - an annex has been added for additional requirements according to the MICE table.
SR EN ISO 4044:2017 | Leather - Chemical tests - Preparation of chemical test samples (ISO 4044:2017) ISO 4044:2017 specifies how to prepare a test sample of leather for chemical analysis. The test sample can be either ground or cut into small pieces. Unless specified in this document, the method to be used depends on the size of leather sample available for testing.
SR EN 62820-1-1:2017 | Building intercom systems - Part 1-1: System requirements - General IEC 62820-1-1:2016 specifies the technical requirements for the composition, functions, performance, and test methods of general building intercom systems. This part is applicable to the general intercom systems for building entry in residential or commercial buildings. General building intercom systems have been classified into two grades: Grade 1 adopts lower requirements to cover door-entry-systems not used for relevant security applications while grade 2 adopts higher requirements for building intercom systems for security applications. Each grade may adopt different functional and performance requirements, test methods and normative references.
SR EN ISO 25237:2017 | Health informatics - Pseudonymization (ISO 25237:2017) ISO 25237:2017 contains principles and requirements for privacy protection using pseudonymization services for the protection of personal health information. This document is applicable to organizations who wish to undertake pseudonymization processes for themselves or to organizations who make a claim of trustworthiness for operations engaged in pseudonymization services. ISO 25237:2017 - defines one basic concept for pseudonymization (see Clause 5), - defines one basic methodology for pseudonymization services including organizational, as well as technical aspects (see Clause 6), - specifies a policy framework and minimal requirements for controlled re-identification (see Clause 7), - gives an overview of different use cases for pseudonymization that can be both reversible and irreversible (see Annex A), - gives a guide to risk assessment for re-identification (see Annex B), - provides an example of a system that uses de-identification (see Annex C), - provides informative requirements to an interoperability to pseudonymization services (see Annex D), and - specifies a polic
SR EN 50527-2-1:2017 | Procedure for the assessment of the exposure to electromagnetic fields of workers bearing active implantable medical devices - Part 2-1: Specific assessment for workers with cardiac pacemakers This European Standard provides the procedure for the specific assessment required in EN 50527-1:2016, Annex A, for workers with implanted pacemakers. It offers different approaches for doing the risk assessment. The most suitable one will be used. If the worker has other Active Implantable Medical Devices (AIMDs) implanted additionally, they need to be assessed separately. The purpose of the specific assessment is to determine the risk for workers with implanted pacemakers arising from exposure to electromagnetic fields at the workplace. The assessment includes the likelihood of clinically significant effects and takes account of both transient and long-term exposure within specific areas of the workplace. NOTE 1 This standard does not address risks from contact currents. The techniques described in the different approaches may also be used for the assessment of publicly accessible areas. The frequency range to be observed is from 0 Hz to 3 GHz. Above 3 GHz no interference with the pacemaker occurs when the exposure limits are not exceeded. NOTE 2 The rationale for limiting t
SR EN 50527-1:2017 | Procedure for the assessment of the exposure to electromagnetic fields of workers bearing active implantable medical devices - Part 1: General This European Standard provides a procedure to assess the risk to workers bearing one or more active implantable medical devices from exposure to electric, magnetic and electromagnetic fields at a workplace. It describes how a general risk assessment should be performed and determines whether it is necessary to carry out a detailed risk assessment. NOTE 1 This European Standard does not cover indirect effects caused by non active implants. NOTE 2 The risk of human exposure to EMF considered is only due to malfunctioning of AIMD. Possibilities of AIMD contribution to the risk, e.g. local modification of the distribution of EMF produced by external source or production of own EMF, are covered by the respective product standards for the AIMD. Based on specific workplace standards it can be determined whether preventive measures/actions need to be taken to comply with the provisions of Directive 2013/35/EU. The work situation covered is considered to be under normal working conditions including normal operation, maintenance, cleaning and other situations being part of the normal w
SR EN 50667:2017 | Information technology - Automated infrastructure management (AIM) systems - Requirements, data exchange and applications This European Standard specifies the requirements and recommendations for the attributes of automated infrastructure management (AIM) systems. This European Standard explains how AIM systems can contribute to operational efficiency and deliver benefits to a) cabling infrastructure and connected device administration, b) facilities and IT management processes and systems, c) other networked management processes and systems (e.g. intelligent building systems), d) business information systems covering asset tracking and asset management together with event notifications and alerts that assist with physical network security. This European Standard specifies a framework of requirements and recommendations for data exchange with other systems.
SR EN 50600-4-3:2017 | Information technology - Data centre facilities and infrastructures - Part 4-3: Renewable Energy Factor This European Standard: a) defines the Renewable Energy Factor (REF) of a data centre; b) specifies a methodology to calculate and to present the REF; c) provides information on the correct interpretation of the REF.
SR EN 50600-4-2:2017 | Information technology - Data centre facilities and infrastructures - Part 4-2: Power Usage Effectiveness This European Standard specifies the Power Usage Effectiveness (PUE) as a Key Performance Indicator (KPI) to quantify the efficient use of energy in the form of electricity. NOTE See the Note 1 to entry in Definition 3.1.3. This European Standard: a) defines the Power Usage Effectiveness (PUE) of a data centre; b) introduces PUE measurement categories; c) describes the relationship of this KPI to a data centre’s infrastructure, information technology equipment and information technology operations; d) defines the measurement, the calculation and the reporting of the parameter; e) provides information on the correct interpretation of the PUE. PUE derivatives are described in Annex C.
SR EN 50600-4-1:2017 | Information technology - Data centre facilities and infrastructures - Part 4-1: Overview of and general requirements for key performance indicators This European Standard specifies the following for the other standards in the EN 50600 4-X series: a) a common structure, b) definitions, terminology and boundary conditions for KPIs of data centre resource usage effectiveness and efficiency, c) common requirements for KPIs of data centre resource usage effectiveness and efficiency, d) common objectives for KPIs of the data centre resource effectiveness and efficiency, e) general information regarding the use of KPIs of data centre resource usage effectiveness and efficiency.
SR EN 61076-3-110:2017 | Connectors for electronic equipment - Product requirements - Part 3-110: Detail specification for free and fixed connectors for data transmission with frequencies up to 3 000 MHz IEC 61076-3-110:2016 This detail specification covers mechanical, electrical and environmental requirements and electrical transmission requirements for frequencies up to 3 000 MHz. These connector's transmission requirements are specifically intended for specific pairs of contacts, which are separated from the other pairs of contacts, such as by means of individual pair shields within the connector. These connectors are similar to, intermateable with, and intended to be used with the IEC 60603-7 series connectors. The IEC 60603-7 series connectors are typically used in ISO/IEC 11801 balanced cabling systems. The ISO/IEC 11801 balanced cabling systems are organized by categories according to frequency range and by basic cabling component types, e.g. according to shielding configurations. A primary common feature among the IEC 60603-7 series connectors is backward compatibility to lower frequency categories. The IEC 61076-3-110 series connectors are backward compatible with IEC 60603-7-7, IEC 60603-7-71 and IEC 60603-7-82 connectors. The IEC 61076-3-110 series connectors are no
SR EN 15384-2:2017 | Packaging - Test method to determine the porosity of the internal coating of flexible aluminium tubes - Part 2: Copper sulphate test This European Standard is applicable for internally coated cylindrical aluminium tubes, mainly used for the packing of pharmaceutical, cosmetic, hygiene, food or other household products. The internal coating is used as a barrier and should avoid any contact between aluminium and the product. This European Standard defines the copper sulphate method to detect the electrolyte conductivity as one criterion for the quality of the internal coating. NOTE The electrolyte conductivity of the internal coating is only one criterion for evaluation of the quality of an internal coating. It does not give any information on the quantity or size of any pores or uncoated areas, nor any hint on possible reactions between the aluminium tube and the product. The electrolyte conductivity is never used as the sole criterion for quality evaluation of the internal coating, but always with other parameters, e.g. film thickness, acetone and/or ammonia resistance and of course results of enhanced stability studies.
SR EN 15384-1:2017 | Packaging - Test method to determine the porosity of the internal coating of flexible aluminium tubes - Part 1: Sodium chloride test This European Standard is applicable for internally coated cylindrical and conical aluminium tubes, mainly used for the packing of pharmaceutical, cosmetic, hygiene, food or other household products. The internal coating is used as a barrier and should avoid any contact between aluminium and the product. This European Standard defines the sodium chloride method to detect the electrolyte conductivity as one criterion for the quality of the internal coating. NOTE The electrolyte conductivity of the internal coating is only one criterion for evaluation of the quality of an internal coating. It does not give any information on the quantity or size of any pores or uncoated areas, nor any hint on possible reactions between the aluminium tube and the product. The electrolyte conductivity is never used as the sole criterion for quality evaluation of the internal coating, but always with other parameters, e.g. film thickness, acetone and/or ammonia resistance and of course results of enhanced stability studies.
SR EN 581-3:2017 | Outdoor furniture - Seating and tables for camping, domestic and contract use - Part 3: Mechanical safety requirements for tables This European Standard specifies the minimum requirements for the safety, strength and durability of all types of outdoor tables for adults, without regard to materials, design/construction or manufacturing processes. It does not apply to street furniture. With the exception of stability tests the standard does not provide assessment of the suitability of any storage features included in tables. It does not include requirements for the durability of castors/wheels and height adjustment mechanisms. It does not include requirements for electrical safety. It does not include requirements for the resistance to ageing and degradation caused by light, temperature and moisture.
SR EN 16727-3:2017 | Railway applications - Track - Noise barriers and related devices acting on airborne sound propagation - Non-acoustic performance - Part 3: General safety and environmental requirements This European Standard specifies minimum requirements and other criteria for assessing the general safety and environmental performance of noise barriers and related devices acting on airborne sound propagation under typical rail-side conditions. Requirements for more onerous conditions are a matter for consideration by the designer. Appropriate test methods are provided where these are necessary, but for some aspects a declaration of material characteristics may be required for the information of designers. The treatment of each topic is covered separately in Annexes A to G.
SR EN 16585-3:2017 | Railway applications - Design for PRM use - Equipment and components on board rolling stock - Part 3: Clearways and internal doors This European Standard describes the specific ‘Design for PRM use’ requirements applying to rolling stock and the assessment of those requirements. The following applies to this standard: - the definitions and requirements describe specific aspects of ‘Design for PRM use’ required by persons with disabilities and persons with reduced mobility as defined in the PRM TSI; - this standard defines elements which are universally valid for obstacle free travelling including toilets, elements for sitting, standing and moving and clearways and internal doors. The definitions and requirements of this standard are to be used for rolling stock applications; - this standard only refers to aspects of accessibility for PRM passengers. It does not define general requirements and general definitions; - this standard assumes that the rolling stock is in its defined operating condition; - where minimum or maximum dimensions are quoted these are absolute NOT nominal requirements. The 'Equipment and components' standard is written in three parts: - Part 1 contains: - toilets; - Part 2 contains: -
SR EN 16585-2:2017 | Railway applications - Design for PRM use - Equipment and components on board rolling stock - Part 2: Elements for sitting, standing and moving This European Standard describes the specific ‘Design for PRM use’ requirements applying to rolling stock and the assessment of those requirements. The following applies to this standard: - the definitions and requirements describe specific aspects of ‘Design for PRM use’ required by persons with disabilities and persons with reduced mobility as defined in the PRM TSI; - this standard defines elements which are universally valid for obstacle free travelling including toilets, elements for sitting, standing and moving and clearways and internal doors. The definitions and requirements of this standard are to be used for rolling stock applications; - this standard only refers to aspects of accessibility for PRM passengers. It does not define general requirements and general definitions; - this standard assumes that the rolling stock is in its defined operating condition; - where minimum or maximum dimensions are quoted these are absolute NOT nominal requirements. The 'Equipment and components' standard is written in three parts: - Part 1 contains: - toilets; - this document is Pa
SR EN 16585-1:2017 | Railway applications - Design for PRM use - Equipment and components onboard rolling stock - Part 1: Toilets This European Standard describes the specific ‘Design for PRM use’ requirements applying to rolling stock and the assessment of those requirements. The following applies to this standard: - the definitions and requirements describe specific aspects of ‘Design for PRM use’ required by persons with disabilities and persons with reduced mobility as defined in the PRM TSI; - this standard defines elements which are universally valid for obstacle free travelling including toilets, elements for sitting, standing and moving and clearways and internal doors. The definitions and requirements of this standard are to be used for rolling stock applications; - this standard only refers to aspects of accessibility for PRM passengers. It does not define general requirements and general definitions; - this standard assumes that the rolling stock is in its defined operating condition; - where minimum or maximum dimensions are quoted these are absolute NOT nominal requirements. The 'Equipment and Components' standard is written in three parts: - this document is Part 1 and contains: - toilets;
SR EN 16584-3:2017 | Railway applications - Design for PRM use - General requirements - Part 3: Optical and friction characteristics This European standard describes the specific ‘Design for PRM Use’ requirements applying to both infrastructure and rolling stock and the assessment of those requirements. The following applies to this standard: - The definitions and requirements describe specific aspects of ‘Design for PRM Use’ required by persons with disabilities and persons with reduced mobility as defined in the PRM TSI. - This standard defines elements which are universally valid for obstacle free travelling including lighting, contrast, tactile feedback, transmission of visual and acoustic information. The definitions and requirements of this standard are to be used for infrastructure and rolling stock applications. - This standard only refers to aspects of accessibility for PRM passengers it does not define non PRM related requirements and definitions. - This standard assumes that the infrastructure or rolling stock is in its defined operating condition. - Where minimum or maximum dimensions are quoted these are absolute NOT nominal requirements. The ‘General Requirements’ standard is written in three
SR EN 16584-2:2017 | Railway applications - Design for PRM use - General requirements - Part 2: Information Introduction Based on the Directive 2001/16/EC modified by Directive 2004/50/EC of the European Community and additional activities of a number of EC member states concerning "Obstacle-free Travelling" ERA published a Technical Specification Interoperability for "People with Reduced Mobility (PRM)" which was mandated by the EC. The objective of this TSI is to enhance the accessibility of rail transport to these persons. The definition of People with Reduced Mobility is in accordance with clause 2.2 of the TSI PRM. General - The definitions and requirements shall describe the utilisation of information by people with reduced mobility especially for people with hearing, visual or communication impairments. - This standard defines elements which are universally valid for obstacle free travelling such as lighting, contrast, tactile feedback, transmission of visual and acoustic information. The definitions and requirements of this standard shall be used for infrastructure as well as rolling stock applications. - The standard shall define aspects of accessibility (to Infrastruct
SR EN 16584-1:2017 | Railway applications - Design for PRM use - General requirements - Part 1: Contrast Introduction Based on the Directive 2001/16/EC modified by Directive 2004/50/EC of the European Community and additional activities of a number of EC member states concerning "Obstacle-free Travelling" ERA published a Technical Specification Interoperability for "People with Reduced Mobility (PRM)" which was mandated by the EC. The objective of this TSI is to enhance the accessibility of rail transport to these persons. The definition of People with Reduced Mobility is in accordance with clause 2.2 of the TSI PRM. General - The definitions and requirements shall describe the utilisation of information by people with reduced mobility especially for people with hearing, visual or communication impairments. - This standard defines elements which are universally valid for obstacle free travelling such as lighting, contrast, tactile feedback, transmission of visual and acoustic information. The definitions and requirements of this standard shall be used for infrastructure as well as rolling stock applications. - The standard shall define aspects of accessibility (to Infrastruct
SR EN 13146-10:2017 | Railway applications - Track - Test methods for fastening systems - Part 10: Proof load test for pull-out resistance This European Standard specifies a test procedure to confirm that the force necessary to pull the anchorage of a rail fastening assembly out of the sleeper or other supporting element is greater than a prescribed value (i.e. it is a 'proof load' test). This test is for components of the fastening system which are: a) cast into concrete during the manufacture of sleepers or other supporting elements; b) glued into the cast or drilled holes in concrete; or c) screwed or otherwise attached to wood, plastic or steel sleepers or other supporting elements. This test is not applicable to embedded rails.
SR EN 1496:2017 | Personal fall protection equipment - Rescue lifting devices This European Standard specifies requirements, test methods, marking and information supplied by the manufacturer for rescue lifting devices. Rescue lifting devices conforming to this European Standard are used as components of rescue systems. Rescue lifting devices in accordance with this European Standard may be combined with other components, e.g. descender devices for rescue (EN 341) or retractable type fall arresters (EN 360).
SR EN 12868:2017 | Child use and care articles - Method for determining the release of N-nitrosamines and N-nitrosatable substances from elastomer or rubber teats and soothers Tests have shown quite different results for Nitrosatables and that the tests are not reliable. The objective of the work will be to find a better way to determine Nitrosatables
SR EN 131-2+A2:2017 | Ladders - Part 2: Requirements, testing, marking This European Standard specifies the general design features, requirements and test methods for portable ladders. It does not apply to step stools or ladders for specific professional use such as firebrigade ladders, roof ladders and mobile ladders. It does not apply to ladders used for work on or near live electrical systems or installations. For this purpose EN 61478 applies. NOTE For insulating ladders for use on or near low voltage electrical installations EN 50528 applies. This European Standard is intended to be used in conjunction with EN 131 1. For single or multiple hinge joint ladders EN 131 4 applies. For telescopic ladders EN 131-6 applies. For mobile ladders with a platform EN 131 7 applies.
SR EN ISO 8936:2017 | Awnings for leisure accommodation vehicles - Requirements and test methods (ISO 8936:2017) ISO 8936:2017 specifies requirements, test methods and material performance characteristics for vehicle awnings. It applies to awnings intended to be pitched and struck. ISO 8936:2017 is not applicable to: a) sun awnings: structure detachable from the vehicle which is used to provide shelter from the sun, but is not designed or constructed to provide shelter from wind, rain or snow; NOTE 1 A sun awning can be used with additional front and side panels to form an enclosure, but this enclosure would not meet the requirements of an awning as defined in this document. b) external blinds: structure permanently fixed to a vehicle which is used to provide shelter from the sun, but is not designed or constructed to provide shelter from wind, rain or snow; NOTE 2 An external blind can be used with additional front and side panels to form an enclosure, but this enclosure would not meet the requirements of an awning as defined in this document. c) fixed awnings: permanent awning which is not designed for mobile use. EXAMPLE Awnings equipped with square aluminium frames or timber supporti
SR EN 12572-3:2017 | Artificial climbing structures - Part 3: Safety requirements and test methods for climbing holds This European Standard specifies the safety requirements and test methods for climbing holds. This European Standard is applicable to climbing holds, which are used for the natural progression of the climber, i.e. without the use of artificial means (e.g. ice axes, crampons, hooks, nuts) on artificial climbing structures (ACS) and bouldering walls. Climbing holds are designed to be mounted on the ACS with bolts, screws, etc. Climbing holds include large volumes or features that are designed for use without additional climbing holds being attached to them. The main fixation points for climbing holds forms part of the existing layout of the ACS and are considered in FprEN 12572-1 and FprEN 12572-2. This European Standard is not applicable to ice climbing, dry tooling and playground equipment.
SR EN 12572-2:2017 | Artificial climbing structures - Part 2: Safety requirements and test methods for bouldering walls This European Standard specifies the safety requirements and calculation methods for bouldering walls, including the safety zone. This European Standard is applicable when the bouldering is in normal use. This European Standard is not applicable to ice climbing, dry tooling, playground equipment and deep water soloing.
SR EN 12572-1:2017 | Artificial climbing structures - Part 1: Safety requirements and test methods for ACS with protection points This European Standard specifies the safety requirements and test methods for artificial climbing structures with protection points (hereafter referred to as ACS). This European Standard is applicable for ACS in normal use for sport climbing. This European Standard is not applicable to ice climbing, dry tooling and playground equipment.
SR EN 16855-1:2017 | Walk-in cold rooms - Definition, thermal insulation performance and test methods - Part 1: Prefabricated cold room kits This European Standard applies to prefabricated walk-in cold room kits and components. It provides test or calculation methods to assess thermal insulation performances under normal end-use conditions. Performance characteristics of walk-in cold rooms are to be assessed in terms of thermal insulating properties, in order to give a basis on which assessing energy consumption related properties of walk-in cold rooms, and of their components. Performance characteristics are to be assessed for every single component of the walk-in cold room, and for the assembled walk-in cold room as a whole. The normal end-use conditions of a walk-in cold room are considered to be: - installation inside an existing building; - not exposed to external weather conditions.
SR EN ISO 7029:2017 | Acoustics - Statistical distribution of hearing thresholds related to age and gender (ISO 7029:2017) ISO 7029:2017 provides descriptive statistics of the hearing threshold deviation for populations of otologically normal persons of various ages under monaural earphone listening conditions. It specifies the following, for populations within the age limits from 18 years to 80 years for the range of audiometric frequencies from 125 Hz to 8 000 Hz: a) the expected median value of hearing thresholds given relative to the median hearing threshold at the age of 18 years; b) the expected statistical distribution above and below the median value. For the frequencies from 3 000 Hz to 8 000 Hz, the median and statistical distribution for populations above 70 years are presented for information only. ISO 7029:2017 also provides for information the expected median values at audiometric frequencies from 9 000 Hz to 12 500 Hz within the age limits from 22 years to 80 years.
SR EN 10365:2017 | Hot rolled steel channels, I and H sections - Dimensions and masses This European standard specifies the nominal dimensions and masses of the hot rolled steel channels, I and H sections. The following shapes are covered by this standard: Sections: - Parallel flange I sections IPE; - Wide flange beams HE; - Extra wide flange beams HL and HLZ; - Wide flange columns HD; - Wide flange bearing piles HP and UBP; - Universal beams UB; - Universal columns UC; - Taper flange I sections IPN and J. Channels: - Parallel flange channels UPE and PFC; - Taper flange channels UPN, U and CH. These requirements do not apply to hot rolled steel channels, I and H sections from stainless steel.
SR EN 10152:2017 | Electrolytically zinc coated cold rolled steel flat products for cold forming - Technical delivery conditions This European Standard specifies requirements for continuously electrolytic zinc coated cold rolled flat products of low carbon steels suitable for cold forming according to Table 1 in rolled widths above or equal to 600 mm and thicknesses from 0,35 mm up to and including 3 mm, delivered as strip (in coil form), sheet, slit strip or cut lengths obtained from slit strip or sheet. NOTE 1 This European Standard can also be applied to continuously electrolytic zinc coated flat products of: a) steels according to EN 10139 (cold rolled strip in rolled widths < 600 mm), b) steels normally characterized by minimum yield strength or minimum tensile strength values in addition to formability parameters, e. g. 1) steels with high yield strength and improved formability according to EN 10268 (cold rolled flat products), 2) multiphase steels (cold rolled or hot rolled) according to prEN 10338, 3) steels for construction according to national or regional standards (see e. g. DIN 1623). NOTE 2 By agreement at the time of enquiry and order this European Standard can be applied to continuou
SR EN 10056-1:2017 | Structural steel equal and unequal leg angles - Part 1: Dimensions This European Standard specifies requirements for the nominal dimensions of hot-rolled equal and unequal leg angles. This European Standard does not apply to angles with square roots. These requirements do not apply to equal and unequal leg angles rolled from stainless steel.
SR EN 12004-2:2017 | Adhesives for ceramic tiles - Part 2: Test methods This European Standard specifies the methods for determining characteristics for adhesives used in internal and external installation of ceramic tiles. This European Standard does not contain performance requirements or recommendations for the design and installation of ceramic tiles. The following test methods are described: - determination of open time (8.1); - determination of slip (8.2); - determination of tensile adhesion strength for cementitious adhesives (8.3); - determination of shear adhesion strength of dispersion adhesives (8.4); - determination of shear adhesion strength of reaction resin adhesives (8.5); - determination of transverse deformation of cementitious adhesives (8.6). NOTE Ceramic tile adhesives can be used also for other kinds of tiles (natural and agglomerated stones, etc.), if they do not adversely affect the stones. WARNING - This European Standard can involve hazardous materials and operations. Persons using this standard should be familiar with normal laboratory practice. This European Standard does not purport to address all the safety problems,
SR EN ISO 15236-2:2017 | Steel cord conveyor belts - Part 2: Preferred belt types (ISO 15236-2:2017) ISO 15236-2:2017 specifies preferred types of conveyor belts with steel cords in the longitudinal direction as reinforcement. The belt type series in this document are based on the general requirements for construction given in ISO 15236-1.
SR EN ISO 703:2017 | Conveyor belts - Transverse flexibility (troughability) - Test method (ISO 703:2017) ISO 703:2017 specifies a test method for determining the transverse flexibility (troughability) of a conveyor belt, expressed as a ratio, F/L. The method is not suitable or valid for light conveyor belts as described in ISO 21183-1.
SR ISO 12637-1:2017 | Graphic technology -- Vocabulary -- Part 1: Fundamental terms Acest standard defineşte un set de termeni fundamentali care pot fi utilizaţi în redactarea standardelor internaţionale pentru tehnologia grafică.
SR EN 12004-1:2017/C91:2017 | Adhesives for ceramic tiles - Part 1: Requirements, assessment and verification of constancy of performance, classification and marking This corrigendum corrects the title of the standard
SR EN 50290-2-36:2017 | Communication cables - Part 2-36: Common design rules and construction - Crosslinked Silicone rubber insulation compound This Part 2-36 of EN 50290 gives specific requirements for crosslinked Silicone rubber compound (SiR) to be used for the insulation of fire resistant cables. It is essential to read this European Standard in conjunction with Part 2-20 of EN 50290 and other applicable product standards. Using raw material and type test data as outlined in this standard, the raw material supplier will have sufficient data to demonstrate compliance and warrant that the material is suitable for the specified application. This part 2-36 of EN 50290 describes the compound type as given in Table 1.
SR EN 50290-2-35:2017 | Communication cables - Part 2-35: Common design rules and construction - Polyamide sheathing compound This Part 2-35 of EN 50290 gives specific requirements for Polyamide and Polyamide alloys to be used for the inner and outer sheathing of cables. It is to be read in conjunction with Part 2-20 of EN 50290, the product standards EN 50288-7 and EN 61158 and other applicable product standards. Using raw material and type test data as outlined in this standard, the raw material supplier will have sufficient data to demonstrate compliance and warrant that the material is suitable for the specified application.
SR EN 60695-10-3:2017 | Fire hazard testing - Part 10-3: Abnormal heat - Mould stress relief distortion test Specifies the mould stress relief distortion test as a test method for use by product committees. It is applicable to electrotechnical equipment including parts made from polymeric materials. This test is intended to simulate the effects caused by the relieving of moulding stresses by conditioning the product or part at a temperature higher than the maximum normal operating temperature and observing the nature of the resulting changes. Has the status of a basic safety publication in accordance with IEC Guide 104.
SR EN 60695-1-21:2017 | Fire hazard testing - Part 1-21: Guidance for assessing the fire hazard of electrotechnical products - Ignitability - Summary and relevance of test methods IEC 60695-1-21:2016 provides a summary of test methods that are used to determine the ignitability of electrotechnical products or materials from which they are formed. It also includes test methods in which, by design, ignitability is a significant quantifiable characteristic. It represents the current state of the art of the test methods and, where available, includes special observations on their relevance and use. The list of test methods is not to be considered exhaustive, and test methods which were not developed by the IEC are not to be considered as endorsed by the IEC unless this is specifically stated. This basic safety publication is primarily intended for use by technical committees in the preparation of standards in accordance with the principles laid down in IEC Guide 104 and ISO/IEC Guide 51. It is not intended for use by manufacturers or certification bodies. This first edition of IEC 60695-1-21 cancels and replaces the first edition of IEC TR 60695-1-21 published in 2008. It constitutes a technical revision. This edition includes the following significant tech
SR EN 50592:2017 | Railway applications - Testing of rolling stock for electromagnetic compatibility with axle counters This European standard defines, for the purpose of ensuring compatibility between rolling stock and axle counter systems, the measurement and evaluation methods of rolling stock emissions to demonstrate compatibility. The established limits for compatibility are defined as magnetic field strength that can disturb the axle counter detectors, as part of the axle counter system. In the relevant frequency range of the axle counter detectors the magnetic field is dominant and only this type of field is considered. Experience has shown that the effects of electric fields are insignificant and therefore not considered. For axle counters systems whose limits are not defined in terms of magnetic fields at a detector level, National Rules apply where they exist. NOTE The influence from metal parts or inductively coupled resonant circuits on the vehicle, eddy current brakes or magnetic brakes is out of the scope of this EN. Compatibility is established through individual testing according to the EN 50238 series or National Notified Technical Rules.
SR EN 50121-4:2017 | Railway applications - Electromagnetic compatibility - Part 4: Emission and immunity of the signalling and telecommunications apparatus This European Standard applies to signalling and telecommunication apparatus that is installed inside the railway environment. Signalling and telecommunication apparatus mounted in vehicles is covered by FprEN 50121 3 2:2016, signalling and telecommunication apparatus installed inside the substation and connected to substation equipment is covered by FprEN 50121 5:2016. This European Standard specifies limits for emission and immunity and provides performance criteria for signalling and telecommunications (S&T) apparatus (including power supply systems belonging to S&T) which may interfere with other apparatus inside the railway environment, or increase the total emissions for the railway environment and so risk causing Electro-Magnetic Interference (EMI) to apparatus outside the railway system. The requirements specified given in this standard apply for: — vital equipment such as interlocking or command and control; — apparatus inside the 3 m zone; — ports of apparatus inside the 10 m zone with connection inside the 3 m zone; — ports of apparatus inside the 10 m zone with cab
SR EN 50121-3-2:2017 | Railway applications - Electromagnetic compatibility - Part 3-2: Rolling stock - Apparatus This European Standard applies to emission and immunity aspects of EMC for electrical and electronic apparatus intended for use on railway rolling stock. EN 50121-3-2 applies for the integration of apparatus on rolling stock. The frequency range considered is from DC to 400 GHz. No measurements need to be performed at frequencies where no requirement is specified. The application of tests shall depend on the particular apparatus, its configuration, its ports, its technology and its operating conditions. This standard takes into account the internal environment of the railway rolling stock and the external environment of the railway, and interference to the apparatus from equipment such as hand-held radio-transmitters. If a port is intended to transmit or receive for the purpose of radio communication (intentional radiators, e.g. transponder systems), then the radiated emission requirement in this standard is not intended to be applicable to the intentional transmission from a radio-transmitter as defined by the ITU. Immunity limits do not apply in the exclusion bands as define
SR EN 13743:2017 | Safety requirements for coated abrasive products This European Standard is applicable to the following coated abrasive products and a combination of coated and non-woven abrasive products: flap wheels, flap discs, vulcanised fibre discs and spindle mounted flap wheels. It also applies to back-up pads for vulcanised fibre discs. These products are manufactured using the following abrasive grains: aluminium oxide, silicon carbide, diamond, or CBN. This European Standard specifies requirements and/or measures for removal or reduction of hazards resulting from the design and application of the coated abrasive products and clamping devices. This European Standard also contains procedures and tests for verification of compliance with the requirements as well as safety information for use, which is to be made available to the user by the manufacturer. The hazards taken into consideration are listed in Clause 4 of this standard. This European Standard does not apply to abrasive products entirely of non-woven web.
SR ISO 10245-2:2014/A1:2017 | Cranes — Limiting and indicating devices — Part 2: Mobile cranes — Amendment 1 Amendamentul modifică articolele 1 şi 2 din SR ISO 10245-2:2014.
SR ISO 7752-1:2013/A1:2017 | Cranes — Control layout and characteristics — Part 1: General principles — Amendment 1 Amendamentul modifică articolele 2 şi 5 din SR ISO 7752-1:2013.
SR ISO 4305:2014/A1:2017 | Mobile cranes — Determination of stability — Amendment 1 Amendamentul modifică tabelul 2 din SR ISO 4305:2014.
SR EN 1909:2017 | Safety requirements for cableway installations designed to carry persons - Recovery and evacuation This document specifies the safety requirements applicable to the recovery of carriers and the evacuation of passengers from cableway installations designed to carry persons, with the exception of ski-tows. This standard is applicable to various types of installations and takes into account their environment. This document establishes the requirements relating to the methods and equipment to be used to ensure the safety of passengers on cableways in the event of extended stoppage of the installation. It covers only the situation resulting from immobilization of the carriers, even if the passengers are not in immediate danger. It does not cover specific operations resulting from an accident. It includes requirements relating to the prevention of work accidents and to worker protection, without prejudice to the application of national regulations in the construction sector, of provisions of a regulatory nature, or provisions which are intended for the protection of specific groups of people. It does not apply to installations for the transportation of goods by rope or to lifts.
SR EN 16809-2:2017 | Thermal insulation products of buildings - In-situ formed products from loose-fill expanded polystyrene (EPS) beads and bonded expanded polystyrene beads - Part 2: Specification for the bonded and loose-fill products after installation This European Standard specifies the requirements for expanded polystyrene (EPS) beads and the adhesive, which are after installation used for the thermal insulation of buildings. The EPS beads and the adhesive are mixed and processed on site. This standard does not specify the required level of a given property to be achieved by a product to demonstrate fitness for purpose in a particular application. The levels required for a given application are to be found in regulations or non-conflicting standards. This standard does not cover factory made insulation products in the form of prefabricated shapes or boards made of bonded EPS beads. Products with a declared thermal resistance lower than 0,25 (m2 x K)/W or a declared thermal conductivity at 10 °C greater than 0,1 W/(m x K) are not covered by this standard.
Agricultural and forestry machinery - Safety of log splitters - Part 1: Wedge splitters This European Standard specifies the safety requirements, and their verification for the design and construction of horizontal and vertical wedge splitters, designed for splitting logs for firewood, irrespective of the nature of the power source used. This standard deals with wedge splitters that are designed so that the splitting operation is activated by one person only, however it is foreseeable that other operators may be working with the machine e.g. for loading or unloading. In addition, it specifies the type of information on safe working practices to be provided by the manufacturer. This document deals with all the significant hazards, hazardous situations and hazardous events relevant to these machines when they are used as intended and under the conditions of misuse which are reasonably foreseeable by the manufacturer (see Table 1). This document is not applicable to machines that are designed for both cutting into length for splitting and splitting for firewood. This document is not applicable to wedge splitters which are manufactured before the date of publication
SR EN ISO 16610-30:2017 | Geometrical product specifications (GPS) - Filtration - Part 30: Robust profile filters: Basic concepts (ISO 16610-30:2015) ISO 16610-30:2015 specifies the basic concepts of robust profile filters.
SR EN ISO 14405-3:2017 | Geometrical product specifications (GPS) - Dimensional tolerancing - Part 3: Angular sizes (ISO 14405-3:2016) ISO 14405-3:2016 establishes the default specification operator for angular size and defines a number of special specification operators for features of angular size: cone (truncated, i.e. frustum, or not), wedge (truncated or not), two opposite straight lines (intersection of a wedge/truncated wedge and a plane perpendicular to the intersection straight line of the two planes of the wedge/truncated wedge, intersection of a cone/frustum and a plane containing the axis of revolution of the cone/frustum). See Figure 1 and Figure 2. ISO 14405-3:2016 also defines the specification modifiers and the drawing indications for these angular sizes. ISO 14405-3:2016 covers the following angular sizes: - local angular size: - angular size between two lines; - portion angular size; - global angular size: - direct global angular size: - least squares angular size; - minimax angular size; - rank order angular size/indirect global angular size: - maximum angular size; - minimum angular size; - average angular size; - range of angular sizes; - mid-range angular size; - median angula
SR EN 62282-6-200:2017 | Fuel cell technologies - Part 6-200: Micro fuel cell power systems - Performance test methods IEC 62282-6-200:2016 specifies test methods for the performance evaluation of micro fuel cell power systems for laptop computers, mobile phones, personal digital assistants (PDAs), cordless home appliances, TV broadcast cameras, autonomous robots, etc. This new edition includes the following significant technical changes with respect to the previous edition: - deletion of 5.3 (Fuel consumption test) as it was impractical to measure the actual consumption rate of some kinds of fuels; - addition and modification of some terms and definitions.
SR EN 50604-1:2017 | Secondary lithium batteries for light EV (electric vehicle) applications - Part 1: General safety requirements and test methods This European Standard specifies test procedures and provides acceptable safety requirements for voltage class A and voltage class B removable lithium-ion battery (packs and) systems, to be used as traction batteries of or for electrically propelled road vehicles. This European Standard is related to the testing of safety performance of battery packs and systems for their intended use for a vehicle. This European Standard is not intended to be applied for the evaluation of the safety of battery packs/systems storage, vehicle production, repair and maintenance services. Light EV includes all electrically propelled two, three and four wheeled vehicles of category L1 up to Category L7 according to the definition of ECE/TR ANS-WP29-78r2e and all electrically propelled or assisted cycles including plug-in hybrid road vehicles (PHEV), that derive all or part of their energy from on-board rechargeable energy storage systems (RESS). This European Standard enables setting up a dedicated test plan for an individual battery pack/system subject to an agreement between customer and supplie
SR EN 61162-1:2017 | Maritime navigation and radiocommunication equipment and systems - Digital interfaces - Part 1: Single talker and multiple listeners IEC 61162-1:2010(E) contains the requirements for data communication between maritime electronic instruments, navigation and radiocommunication equipment when interconnected via an appropriate system. Is intended to support one-way serial data transmission from a single talker to one or more listeners. This data is in printable ASCII form and may include information such as position, speed, depth, frequency allocation, etc. Typical messages may be from about 11 to a maximum of 79 characters in length and generally require transmission no more rapidly than one message per second. For applications where a faster transmission rate is necessary, reference should be made to IEC 61162-2. The main changes with respect to the previous edition are listed below: - certain sentences have been removed as they are not used by other standards prepared by technical committee 80; - new sentences have been added; corrections have been made to certain sentences (ABK, BBM, DOR, FIR, SSD, TUT, and VTG); - new fields have been added to certain sentences; - three additional tests have been adde
SR EN 61970-552:2017 | Energy management system application program interface (EMS-API) - Part 552: CIMXML Model exchange format IEC 61970-552:2013 specifies a Component Interface Specification (CIS) for Energy Management Systems Application Program Interfaces. This part specifies the format and rules for exchanging modelling information based upon the CIM. It uses the CIM RDF Schema presented in IEC 61970-501 as the meta-model framework for constructing XML documents of power system modelling information. The style of these documents is called CIMXML format. This standard supports a mechanism for software from independent suppliers to produce and consume CIM described modelling information based on a common format.
SR EN 62108:2017 | Concentrator photovoltaic (CPV) modules and assemblies - Design qualification and type approval IEC 62108:2016 is available as <a href="https://webstore.iec.ch/publication/25919">IEC 62108:2016 RLV which contains the International Standard and its Redline version, showing all changes of the technical content compared to the previous edition. IEC 62108:2016 specifies the minimum requirements for the design qualification and type approval of concentrator photovoltaic (CPV) modules and assemblies suitable for long-term operation in general open-air climates as defined in IEC 60721-2-1. The test sequence is partially based on that specified in IEC 61215-1. The object of this test standard is to determine the electrical, mechanical, and thermal characteristics of the CPV modules and assemblies and to show that the CPV modules and assemblies are capable of withstanding prolonged exposure in climates described in the scope. This new edition includes the following main technical changes with regard to the previous one: a) changes in outdoor exposure from 1000 h to 500 h; b) changes in current cycling during thermal cycling test; c) added dust i
SR EN 61853-2:2017 | Photovoltaic (PV) module performance testing and energy rating - Part 2: Spectral responsivity, incidence angle and module operating temperature measurements IEC 61853-2:2016 defines measurement procedures for measuring the effects of angle of incidence of the irradiance on the output power of the device, determines the operating temperature of a module for a given set of ambient and mounting conditions and measure spectral responsivity of the module. A second purpose is to provide a characteristic set of parameters which will be useful for detailed energy predictions. The described measurements are required as inputs into the module energy rating procedure described in IEC 61853-3.
SR EN 62877-1:2016/AC:2017 | Electrolyte and water for vented lead acid accumulators - Part 1: Requirements for electrolyte
SR EN 61340-5-1:2017/AC:2017 | Electrostatics - Part 5-1: Protection of electronic devices from electrostatic phenomena - General requirements
SR EN 60143-1:2016/AC:2017 | Series capacitors for power systems - Part 1: General
SR CEI 60050-300:2005/A2:2017 | Amendment 1 - International electrotechnical vocabulary - Electrical and electronic measurements and measuring instruments - Part 314: Specific terms according to the type of instrument
SR EN ISO 19054:2006/A1:2017 | Rail systems for supporting medical equipment (ISO 19054:2005/Amd 1:2016) Acest standard modifică articolul 5 și anexa B ale standardului SR EN ISO 19054:2006.
SR EN ISO 10993-6:2017 | Biological evaluation of medical devices - Part 6: Tests for local effects after implantation (ISO 10993-6:2016) ISO 10993-6:2016 specifies test methods for the assessment of the local effects after implantation of biomaterials intended for use in medical devices. ISO 10993-6:2016 applies to materials that are - solid and non-absorbable, - non-solid, such as porous materials, liquids, gels, pastes, and particulates, and - degradable and/or absorbable, which may be solid or non-solid. The test sample is implanted into a site and animal species appropriate for the evaluation of the biological safety of the material. These implantation tests are not intended to evaluate or determine the performance of the test sample in terms of mechanical or functional loading. This part of ISO 10993 can also be applied to medical devices that are intended to be used topically in clinical indications where the surface or lining might have been breached, in order to evaluate local tissue responses. The local effects are evaluated by a comparison of the tissue response caused by a test sample to that caused by control materials used in medical devices whose clinical acceptability and biocompatibility charact
SR EN 16872:2017 | Services of Medical Doctors with additional qualification in Homeopathy (MDQH) - Requirements for health care provision by Medical Doctors with additional qualification in Homeopathy This European Standard specifies the minimum requirements for medical doctors with additional qualification in homeopathy and their services. This European Standard is not applicable to services provided by persons not being medical doctors, nor to the preparation of homeopathic medicines, nor to the methodology and practice of homeopathic provings.
SR ISO/IEC TS 17021-9:2017 | Conformity assessment -- Requirements for bodies providing audit and certification of management systems -- Part 9: Competence requirements for auditing and certification of anti-bribery management systems Acest document completează cerinţele existente în SR EN ISO/IEC 17021-1. Documentul include cerinţe de competenţă specifice pentru personalul implicat în procesul de certificare pentru sisteme de management anti-mită (SMAM).
SR CEI 60050-300:2005/A1:2017 | Amendment 1 - International Electrotechnical Vocabulary - Electrical and electronic measurements and measuring instruments - Part 312: General terms relating to electrical measurements Amendamentul A1 modifică supratitlul standardului SR CEI 60050-300:2005 şi termenul 312-06-02.
SR CEN/TR 16787:2017 | Industrial Gas Installation - Guideline This Technical Report applies to safety and operational topics for equipment and pipework systems installed within industrial premises which may be used for process and non-process applications such as Heating, Power Generation, Incineration, etc. It is applicable to a range of combustible gases used within an industrial environment. The gas plant may include normal combustion with air and/or oxygen, catalytic oxidation or cracking (e.g. as in a refinery). The user of gas equipment and pipework systems has a responsibility to ensure the safety of the design, of plant operation and plant maintenance. For piped supplies of gas to a site this Technical Report applies to the system downstream of the ‘point of delivery’. The term, ‘point of delivery’ refers to the isolation valve (or combination of regulator and isolation valve) located before or after the metering station, as will be defined by the particular EU member state national legislation. The guidance in this Technical Report may also apply to gases generated for the sites own use, such as coke oven gas, site bio-gas plant
SR ISO 9768:1998/C1:2017 | Tea. Determination of water extract This technical corrigendum modifies SR ISO 9768:1998, respectively it modifies paragraph 5.2.
SR ISO 8587:2008/A1:2017 | Sensory analysis -- Methodology -- Ranking This amendment modifies SR ISO 8587:2008, respectively it modifies 8.2.5, paragraphs 4 and 5.
SR ISO 7513:1999/A1:2017 | Instant tea in solid form. Determination of moisture content (loss in mass at 103°C) This amendment modifies SR ISO 7513:1999, respectively it modifies the introduction, article 3, article 5 and paragraph 7.3.
SR EN ISO 17638:2017 | Non-destructive testing of welds - Magnetic particle testing (ISO 17638:2016) ISO 17638:2016 specifies techniques for detection of surface imperfections in welds in ferromagnetic materials, including the heat affected zones, by means of magnetic particle testing. The techniques are suitable for most welding processes and joint configurations. Variations in the basic techniques that will provide a higher or lower test sensitivity are described in Annex A. ISO 17638:2016 does not specify acceptance levels of the indications. Further information on acceptance levels for indications may be found in ISO 23278 or in product or application standards.
SR EN ISO 13143-2:2017 | Electronic fee collection - Evaluation of on-board and roadside equipment for conformity to EN ISO/TS 12813 - Part 2: Abstract test suite (ISO 13143-2:2016) ISO 13143-2:2016 specifies the abstract test suite (ATS) to evaluate the conformity of on-board equipment (OBE) and roadside equipment (RSE) to ISO 12813 in accordance with the test suite structure and test purposes defined in ISO 13143-1:2016. It provides a basis for conformance tests for dedicated short-range communication (DSRC) equipment (OBE and RSE) to enable interoperability between equipment supplied by different manufacturers. In order to ascertain that OBE and RSE fulfil essential radio requirements, they are also likely to be subject to additional factory, site and system acceptance testing (e.g. of physical and environmental endurance, quality assurance and control at manufacturing, and charge point integration), which is outside the scope of this document.
SR EN ISO 13140-2:2017 | Electronic fee collection - Evaluation of on-board and roadside equipment for conformity to EN ISO 13141 - Part 2: Abstract test suite (ISO 13140-2:2016) ISO 13140-2:2016 specifies the abstract test suite (ATS) to evaluate the conformity of on-board equipment (OBE) and roadside equipment (RSE) to ISO 13141:2015 in accordance with the test suite structure and test purposes defined in ISO 13140-1:2016. It provides a basis for conformance tests for dedicated short-range communication (DSRC) equipment (OBE and RSE) to support interoperability between different equipment supplied by different manufacturers.
SR EN ISO 13140-1:2017 | Electronic fee collection - Evaluation of on-board and roadside equipment for conformity to ISO 13141 - Part 1: Test suite structure and test purposes (ISO 13140-1:2016) ISO 13140-1:2016 specifies the test suite structure (TSS) and test purposes (TP) to evaluate the conformity of on-board units (OBU) and roadside equipment (RSE) to ISO 13141. It provides a basis for conformance tests for dedicated short-range communication (DSRC) equipment (on-board units and roadside units) to enable interoperability between different equipment supplied by different manufacturers.
SR EN 6059-202:2017 | Aerospace series - Electrical cables, installation - Protection sleeves - Test methods - Part 202: Dimensions and mass This European Standard specifies a method for the examination of dimensions and mass of protection sleeve for electrical cable and cable bundles. It shall be used together with EN 6059-100.
SR EN 4644-142:2017 | Aerospace series - Connector, electrical and optical, rectangular, modular, rectangular inserts, operating temperature 175 °C (or 125 °C) continuous - Part 142: Size 4 receptacle for rack and panel application, class C and D - Product standard This European Standard specifies the size 4 receptacle for rack and panel application used in the family of modular rectangular electrical and optical connector with rectangular inserts. The plug corresponding to this receptacle is defined in EN 4644-141.
SR EN 4644-002:2017 | Aerospace series - Connector, electrical and optical, rectangular, modular, rectangular inserts, operating temperature 175 °C (or 125 °C) continuous - Part 002: Specification of performance and contact arrangements This European Standard specifies the common conditions for rectangular electrical modular connectors for receptacles and plugs with interchangeable modules and a continuous operating temperature of 175 °C (or 125 °C). Contact arrangements for fibre optic contacts are described in EN 4639-002.
SR EN 2714-002:2017 | Aerospace series - Cables, electrical, single and multicore for general purpose - Operating temperatures between - 55 °C and 260 °C - Part 002: Screened and jacketed - General This European Standard specifies the list of product standards and common characteristics of single and multicore screened and jacketed electrical cables for use in the on-board electrical systems of aircraft, at operating temperatures between 55 °C and 260 °C (unless otherwise specified in product standards).
SR EN ISO/IEC 80079-38:2017 | Explosive atmospheres -- Part 38: Equipment and components in explosive atmospheres in underground mines ISO/IEC 80079-38:2016 is published as a dual logo standard and specifies the explosion protection requirements for the design, construction, assessment and information for use (maintenance, repair, marking) of equipment that may be an individual item or form an assembly. This includes machinery and components for use in mines susceptible to explosive atmospheres of firedamp and/or combustible dust. The standard atmospheric conditions (relating to the explosion characteristics of the atmosphere) under which it may be assumed that equipment can be operated are: - temperature -20 °C to 60 °C; - pressure 80 kPa (0,8 bar) to 110 kPa (1,1 bar); - and air with normal oxygen content, typically 21 % v/v. This part of ISO/IEC 80079 applies for equipment and components according to EPL Mb to be used in explosive atmospheres containing firedamp and/or combustible dust. For equipment and components according to EPL Ma, the requirements of this standard and of ISO 80079-36 and IEC 60079-0 apply. It is necessary to take account of external conditions to the equipment which may affect the haz
SR EN 60079-29-1:2017 | Explosive atmospheres - Part 29-1: Gas detectors - Performance requirements of detectors for flammable gases IEC 60079-29-1:2016(E) specifies general requirements for construction, testing and performance, and describes the test methods that apply to portable, transportable and fixed equipment for the detection and measurement of flammable gas or vapour concentrations with air. The equipment, or parts thereof, is intended for use in explosive atmospheres and in mines susceptible to firedamp. This second edition of IEC 60079-29-1 cancels and replaces the first edition of IEC 60079-29-1:2007 series and constitutes a technical revision. Refer to the Forward of the document for a listing of the extensive changes between this edition and the previous edition. Keywords: detection and measurement of flammable gas or vapour concentrations with air, explosive atmospheres, mines susceptible to firedamp, explosion hazard
SR EN 4309:2017 | Aerospace series - Nuts, hexagon, self-locking by plastic ring, normal height, normal across flats, in alloy steel, cadmium plated - Classification: 900 MPa (at ambient temperature) / 120 °C This European Standard specifies the characteristics of hexagonal nuts, self-locking by plastic ring, normal height, normal across flats, in alloy steel, cadmium plated. Classification: 900 MPa / 120 °C
SR EN 3902:2017 | Aerospace series - Washers for rivet assemblies, in aluminium alloy, anodized, metric series This standard specifies the characteristics of washers for rivet assemblies, in aluminium alloy, anodized, metric series, for maximum operating temperature 120 °C, for aerospace applications.
SR EN 2811:2017 | Aerospace series - Nuts, hexagon, slotted/ castellated in steel cadmium plated - Classification: 1 100 MPa/235 °C This European Standard specifies the characteristics of steel, cadmium plated hexagonal nuts, with an upper portion slotted or castellated normal height, normal across flats. These nuts are intended for use in aircraft assemblies subjected principally to shear loading. They are intended to be used with threaded parts of 1 100 MPa (this strength level applies at ambient temperature) tensile strength classification and split pins to EN 2367. The cadmium plating restricts the application to temperatures not exceeding 235 °C.
SR EN 60601-2-10:2015/A1:2017 | Medical electrical equipment - Part 2-10: Particular requirements for the basic safety and essential performance of nerve and muscle stimulators Acest amendament modifică standardul SR EN 60601-2-10:2015 și se utilizează împreună cu acesta.
SR EN 50290-2-29:2017 | Communication cables - Part 2-29: Common design rules and construction - Crosslinked polyethylene insulation compounds: instrumentation, control and field bus cables This Part 2-29 of EN 50290 gives specific requirements for Crosslinked Polyethylene (XLPE) compounds to be used for the insulation of instrumentation, control and field bus cables. There are several routes used for manufacture of XLPE insulated cables and as a consequence a number of different types of polyethylene compound may be specified. The compounds required for the different manufacturing processes are described (Table 1). The unstabilised materials require antioxidant to be added during the cable extrusion process.
SR EN 50290-2-20:2017 | Communication cables - Part 2-20: Common design rules and construction - General EN 50290-2-NN contains, in its various parts, the requirements for polymeric insulating, sheathing and covering materials that are used for metallic and optical fibre cables (Table 1). The materials to be used for EN standardised communication cables are not, and will not be, restricted only to those defined (Table 1). New materials for cables will be described in further parts of the series. The current structure of the EN 50290-2-NN series is outlined in Annex A. Furthermore, the use of materials described in the EN 50290-2-NN series for other cable applications outside those defined (Table 1) is not prohibited, but it is strongly recommended that expert advice be taken before such use, or before any proposal for incorporation into another standard.
SR EN 15273-1+A1:2017/AC:2017 | Railway applications - Gauges - Part 1: General - Common rules for infrastructure and rolling stock Această erată corectează paragraful 7.3.1.9.3.3.2.
SR EN ISO 14362-3:2017 | Textiles -- Methods for determination of certain aromatic amines derived from azo colorants -- Part 3: Detection of the use of certain azo colorants, which may release 4-aminoazobenzene Azo colorants that are able to form 4-aminoazobenzene, generate under the conditions of ISO 14362-1, the amines aniline and 1,4-phenylenediamine. The presence of these 4-aminoazobenzene colorants cannot be reliably ascertained without additional information (e.g. the chemical structure of the colorant used) or without a special procedure. ISO 14362-3:2017 is supplementary to ISO 14362-1 and describes a special procedure to detect the use, in commodities, of certain azo colorants, which may release 4-aminoazobenzene, and that are - accessible to reducing agent without extraction, particularly concerning textiles made of cellulose and protein fibres (e.g. cotton, viscose, wool, silk), and - accessible by extracting the fibres (e.g. polyester or imitation leather). For certain fibre blends, in 9.3 and 9.4 (with and without extraction) may need to be applied. The procedure also detects 4-aminoazobenzene (Solvent Yellow 1), which is already available as free amine in commodities without reducing pre-treatment. The use of certain azo colorants, which may release, by reductive cleava
SR EN ISO 14362-1:2017 | Textiles -- Methods for determination of certain aromatic amines derived from azo colorants -- Part 1: Detection of the use of certain azo colorants accessible with and without extracting the fibres ISO 14362-1:2017 describes a method to detect the use of certain azo colorants that may not be used in the manufacture or treatment of certain commodities made of textile fibres and that are accessible to reducing agent with and without extraction. Azo colorants accessible to reducing agent without extraction are those used to colour with pigments or to dye - cellulosic fibres (e.g. cotton, viscose), - protein fibres (e.g. wool, silk), and - synthetic fibres (e.g. polyamide, acrylic). Azo colorants accessible with extraction are those used to dye man-made fibres with disperse dyes. The following man-made fibres can be dyed with disperse dyes: polyester, polyamide, acetate, triacetate, acrylic and chlorofibre. The method is relevant for all coloured textiles, e.g. dyed, printed and coated textiles.
SR EN 61753-052-6:2017 | Fibre optic interconnecting devices and passive components - Performance standard - Part 052-6: Single-mode fibre non-connectorized fixed attenuator - Category O in outside plant environment IEC 61753-052-6:2016 contains the minimum initial test and measurement requirements and severities which a fibre optic attenuator satisfies in order to be categorised as meeting the requirements of single-mode fibre non-connectorized fixed attenuator devices used in outside plant environments. IEC 60869-1 contains the generic specification of the optical attenuator. Optical performances specified in this document relate only to non-connectorized optical attenuators. Keywords: non-connectorized fixed attenuator devices, Category O in outside plant environments
SR EN 61753-052-3:2017 | Fibre optic interconnecting devices and passive components - Performance standard - Part 052-3: Single-mode fibre non-connectorized fixed attenuator - Category U in uncontrolled environment Contains the minimum initial test and measurement requirements and severities for a fibre optic attenuator to meet the requirements of category U environments.
SR EN 60794-5:2017 | Optical fibre cables - Part 5: Sectional specification - Microduct cabling for installation by blowing IEC 60794-5:2014 which is a sectional specification, specifies the requirements of microduct optical fibre cables, microduct fibre units, microducts and protected microducts for installation by blowing for outdoor and/or indoor use. The microduct optical fibre cables and microduct fibre units utilize the structure of the microduct or protected microducts to support installation and to provide protection over the design lifetime. These products may be used for applications such as communication and transmission networks, transmission, telephone and data processing equipment, control and monitoring applications. The cabling structures described in this sectional specification are uniquely designed to facilitate and take advantage of installation by blowing into microducts. This second edition cancels and replaces the first edition, published in 2006, and constitutes a technical revision. This edition includes the following significant technical changes with respect to the previous edition: - the addition of constructional requirements, including a reference to IEC 60794-3 for m
SR EN 50582:2017 | Procedure to assess the circuit integrity of optical fibres in a cable under resistance to fire testing This European standard specifies the details for the point of failure, continuity, checking arrangement, test sample, test procedure and test report relevant to optical fibre cables tested as described either in EN 50200 or in EN 50577. The test determines the survival time for circuit integrity of the optical fibre cables when exposed to fire under the conditions either given in EN 50577 or given in EN 50200. EN 50200 is limited to cables with an overall diameter not exceeding 20 mm. This standard includes (Annex A) the field of direct application and rules for extended application of test results (EXAP). Details regarding P classification using data from the EN 50577 test and PH classification using data from the EN 50200 test are given in EN 13501-3. Information regarding classification is given in Annex B.
SR EN ISO 5470-1:2017 | Rubber- or plastics-coated fabrics - Determination of abrasion resistance - Part 1: Taber abrader (ISO 5470-1:2016) ISO 5470-1:2016 describes a method of assessing the abrasive wear resistance of coated fabrics using the Taber abrader.
SR EN ISO 1421:2017 | Rubber- or plastics-coated fabrics - Determination of tensile strength and elongation at break (ISO 1421:2016) ISO 1421:2016 specifies two methods for the determination of the tensile strength of fabrics coated with rubber or plastics. - Method 1 ? the strip test method, which is a method for the determination of tensile strength and elongation at break. - Method 2 ? the grab test method, which is a method for the determination of tensile strength only. The methods apply to test pieces in equilibrium with specific standard atmospheres for testing and to wet test pieces. Both methods require the use of a constant rate of extension (CRE) tensile-testing machine.
SR EN ISO 12947-2:2017 | Textiles - Determination of the abrasion resistance of fabrics by the Martindale method - Part 2: Determination of specimen breakdown (ISO 12947-2:2016) ISO 12947-2:2016 specifies the procedure for the determination of specimen breakdown (end-point of test) by inspection at fixed intervals and is applicable to all textile fabrics including nonwovens apart from fabrics where the specifier indicates the end performance as having a low abrasion wear life. It is not applicable to coated fabrics (including laminated fabrics). If the abrasion behaviour of the coated surface of a coated fabric is to be determined, use the methods described in the various parts of ISO 5470.
SR EN ISO 16610-28:2017 | Geometrical product specifications (GPS) - Filtration - Part 28: Profile filters: End effects (ISO 16610-28:2016) ISO 16610-28:2016 provides methods for treating the end effects of linear profile filters where such effects occur.
SR EN 301 908-3 V11.1.3:2017 | IMT cellular networks; Harmonised Standard covering the essential requirements of article 3.2 of Directive 2014/53/EU; Part 3: CDMA Direct Spread (UTRA FDD) Base Stations (BS)
SR EN 301 908-18 V11.1.2:2017 | IMT cellular networks; Harmonised Standard covering the essential requirements of article 3.2 of Directive 2014/53/EU; Part 18: E-UTRA, UTRA and GSM/EDGE Multi-Standard Radio (MSR) Base Station (BS)
SR EN 301 908-14 V11.1.2:2017 | IMT cellular networks; Harmonised Standard covering the essential requirements of article 3.2 of Directive 2014/53/EU; Part 14: E-UTRA, UTRA and GSM/EDGE Multi-Standard Radio (MSR) Base Station (BS)
SR EN 300 472 V1.4.1:2017 | Digital Video Broadcasting (DVB); Specification for conveying ITU-R System B Teletext in DVB bitstreams
SR ETS 300 754-1:2017 | Integrated Services Digital Network (ISDN); Signalling System No.7; Transaction Capabilities (TC); Application Service Element (ASE) for Message Waiting Indication (MWI) supplementary service; Part 1: Protocol specification
SR EN 62849:2017 | Performance evaluation methods of mobile household robots IEC 62849:2016 applies to mobile household robots and provides performance testing and evaluation methods for common features of various mobile household robots. This standard is neither concerned with safety nor with performance requirements. This standard will cover the generic performance test methods for mobile household robots within one document. However this current version is applicable for indoor floor supported wheeled or wheel-track robots with focus on mobility and power consumption related performance. As the needs for manipulation related performance grows, it will be added into this generic performance standard.
SR EN 303 146-4 V1.1.2:2017 | Reconfigurable Radio Systems (RRS); Mobile Device (MD) information models and protocols; Part 4: Radio Programming Interface (RPI)
SR ETS 300 759:2017 | Digital Enhanced Cordless Telecommunications (DECT); DECT Authentication Module (DAM); Test specification for DAM
SR ETS 300 758-3:2017 | Digital Enhanced Cordless Telecommunications (DECT); Integrated Services Digital Network (ISDN); DECT/ISDN interworking for end system configuration; Profile Test Specification (PTS); Part 3: Profile Specific Test Specification (PSTS) for Fixed radio Termination (FT)
SR ETS 300 758-2:2017 | Digital Enhanced Cordless Telecommunications (DECT); Integrated Services Digital Network (ISDN); DECT/ISDN interworking for end system configuration; Profile Test Specification (PTS); Part 2: Profile Specific Test Specification (PSTS) for Portable radio Termination (PT)
SR ETS 300 758-1:2017 | Digital Enhanced Cordless Telecommunications (DECT); Integrated Services Digital Network (ISDN); DECT/ISDN interworking for end system configuration; Profile Test Specification (PTS); Part 1: Summary
SR EN 300 757 V1.5.1:2017 | Digital Enhanced Cordless Telecommunications (DECT); Low Rate Messaging Service (LRMS) including Short Messaging Service (SMS)
SR ETS 300 756:2017 | Digital Enhanced Cordless Telecommunications (DECT); Global System for Mobile communications (GSM); DECT/GSM Interworking Profile (IWP); Implementation of bearer services
SR ETS 300 755:2017 | Digital Enhanced Cordless Telecommunications (DECT); Data Services Profile (DSP); Multimedia Messaging Service (MMS) with specific provision for facsimile services (service type F, class 2)
SR ETS 300 752:2017 | Radio Equipment and Systems (RES); Terrestrial Flight Telecommunications System (TFTS); Packet mode data
SR EN 303 354 V1.1.1:2017 | Amplifiers and active antennas for TV broadcast reception in domestic premises; Harmonised Standard covering the essential requirements of article 3.2 of Directive 2014/53/EU
SR EN 302 018 V2.1.1:2017 | Transmitting equipment for the Frequency Modulated (FM) sound broadcasting service; Harmonised Standard covering the essential requirements of article 3.2 of Directive 2014/53/
SR EN 302 017 V2.1.1:2017 | Transmitting equipment for the Amplitude Modulated (AM) sound broadcasting service; Harmonised Standard covering the essential requirements of article 3.2 of Directive 2014/53/EU
SR EN 301 178 V2.2.2:2017 | Portable Very High Frequency (VHF) radiotelephone equipment for the maritime mobile service operating in the VHF bands (for non-GMDSS applications only); Harmonised Standard covering the essential requirements of article 3.2 of Directive 2014/53/EU
SR EN 300 753 V1.3.1:2017 | Environmental Engineering (EE); Acoustic noise emitted by telecommunications equipment
SR EN 12207:2017 | Windows and doors - Air permeability - Classification This European Standard defines the classification of test results for completely assembled windows and external and internal pedestrian doorsets of any materials after testing in accordance with EN 1026.
SR EN ISO 12625-6:2017 | Tissue paper and tissue products - Part 6: Determination of grammage (ISO 12625-6:2016) ISO 12625-6:2016 specifies a test method for the determination of grammage of tissue paper and tissue products.
SR EN 16477-1:2017 | Glass in building - Painted glass for internal use - Part 1: Requirements This European Standard specifies minimum quality requirements (in respect of optical, visual and edge faults) and durability tests for painted glass for internal use in building. This standard applies to testing of paints that can be used to produce painted glass. The test of durability are undertaken on soda lime silicate glass as being a representative substrate. Painted glass, that conforms to this standard, may have substrate as follows: basic glass, special basic glass, chemically strengthened basic glass, thermally treated basic and special basic glass, laminated glass or laminated safety glass. The painted glass may be translucent, transparent or opaque and supplied in stock/standard sizes and as-cut finished sizes. NOTE 1 Artistic products are excluded from the scope of this standard. For painted glass used in aggressive and/or constantly high humidity atmospheres, e.g. horse riding halls, swimming pools, medical baths, saunas, etc. this standard is not applicable. NOTE 2 Bathrooms and kitchens are not considered as constantly high humidity atmospheres. This stan
SR ISO 3864-3:2017 | Graphical symbols -- Safety colours and safety signs -- Part 3: Design principles for graphical symbols for use in safety signs Standardul stabileşte principii, criterii şi îndrumări referitoare la proiectarea simbolurilor grafice utilizate în indicatoarele de securitate aşa cum sunt definite în partea 1 a lui ISO 3864.
SR EN ISO 20109:2017 | Simultaneous interpreting - Equipment - Requirements (ISO 20109:2016) ISO 20109:2016 specifies requirements for equipment used for simultaneous interpreting. Accessibility requirements are defined in Annex A. Requirements for booths furniture are defined in Annex B. Requirements on the system operation are defined in Annex C. In conjunction with either ISO 2603 or ISO 4043, ISO 20108 and this document provide the relevant requirements both for the quality and transmission of sound and image provided to interpreters and for the equipment needed in the booths.
SR EN 16740:2017 | Emission safety of combustible air fresheners - User safety information This European Standard defines appropriate user safety labelling related to the emissions from combustible air fresheners.
SR EN 16739:2017 | Emission safety of combustible air fresheners - Methodology for the assessment of test results and application of recommended emission limits This European standard specifies the methodology for the assessment of test results from the emissions of a combustible air freshener, when tested according to EN 16738 and follows REACH Guidance and consumer habits and practices to produce a consumer exposure assessment. It provides reference to published emission limit or guidance values.
SR EN 16738:2017 | Emission safety of combustible air fresheners - Test methods This European standard specifies a test method for the determination of emissions resulting from the use of combustible air fresheners into indoor air by means of chamber operation according to EN ISO 16000 9. This standard defines specific testing conditions for the measurement of the emissions from combustible air fresheners which minimize the effect of the testing on the combustion process. This standard provides a measurement method for the determination of the following non-exhaustive list of target substances emitted directly from the burning process: - VOC; - Benzene; - Naphthalene; - Formaldehyde. The measurement method can allow the determination of other substances. This standard provides additional information on the optional measurement of the following substances: - SO2; - NOx; - CO. This standard is not suitable for the quantitative determination of particulate matter. This standard does not apply to non-combustible air fresheners and loose incenses. Any scented candle with burning time shorter than 2,5 h is outside the scope of the standard.
SR EN 13618:2017 | Flexible hose assemblies in drinking water installations - Functional requirements and test methods This European Standard specifies the requirements and test methods for materials, dimensions and function for flexible hose assemblies for drinking water installations, braided or not, designed for use with drinking water with an allowable maximum operating pressure (PMA) of 1 MPa and maximum operating temperature 70 °C to connect sanitary tap ware, heaters and similar appliances. NOTE Flexible hose assemblies intended to be used as integral parts of electrical appliances are covered by EN 61770.
SR EN ISO 16890-1:2017 | Air filters for general ventilation - Part 1: Technical specifications, requirements and classification system based upon particulate matter efficiency (ePM) (ISO 16890-1:2016) ISO 16890-1:2016 establishes an efficiency classification system of air filters for general ventilation based upon particulate matter (PM). It also provides an overview of the test procedures, and specifies general requirements for assessing and marking the filters, as well as for documenting the test results. It is intended for use in conjunction with ISO 16890-2, ISO 16890-3 and ISO 16890-4. The test method described in this part of ISO 16890 is applicable for air flow rates between 0,25 m3/s (900 m3/h, 530 ft3/min) and 1,5 m3/s (5 400 m3/h, 3 178 ft3/min), referring to a test rig with a nominal face area of 610 mm × 610 mm (24 inch × 24 inch). ISO 16890 (all parts) refers to particulate air filter elements for general ventilation having an ePM1 efficiency less than or equal to 99 % when tested according to the procedures defined within ISO 16890-1, ISO 16890-2, ISO 16890-3 and ISO 16890-4. Air filter elements with a higher initial efficiency are evaluated by other applicable test methods (see ISO 29463-1, ISO 29463-2, ISO 29463-3, ISO 29463-4 and ISO 29463-5). Filter elemen
SR EN ISO 10545-13:2017 | Ceramic tiles - Part 13: Determination of chemical resistance (ISO 10545-13:2016) ISO 10545-13:2016 specifies a test method for determining the chemical resistance of ceramic tiles at room temperature. The method is applicable to all types of ceramic tiles.
SR HD 632 S3:2017 | Power cables with extruded insulation and their accessories for rated voltages above 36 kV (Um = 42 kV) up to 150 kV (Um = 170 kV) Not available.
SR EN 62689-1:2017 | Current and voltage sensors or detectors, to be used for fault passage indication purposes - Part 1: General principles and requirements IEC 62689-1:2016 defines the minimum requirements (therefore performances) and consequent classification and tests (with the exception of functional and communication ones) for fault passage indicators (FPIs) and distribution substation units (DSUs) (including their current and/or voltage sensors), which are, respectively, a device or a device/combination of devices and/or functions able to detect faults and provide indications about their localization.
SR EN 62772:2017 | Composite Hollow Core Station Post Insulators for substations with a.c. voltage greater than 1000 V and d.c. voltage greater than 1500V- Definitions, test methods and acceptance criteria IEC 62772:2016 applies to composite hollow core station post insulators consisting of a load-bearing insulating tube (core) made of resin impregnated fibres an insulating filler material (e.g. solid, liquid, foam, gaseous pressurized or unpressurized), a housing (outside the insulating tube) made of polymeric material (for example silicone or ethylene-propylene) and metal fixing devices at the ends of the insulating tube. Composite hollow core station post insulators as defined in this standard are intended for general use in substations in both, outdoor and indoor environments, operating with a rated AC voltage greater than 1 000 V and a frequency not greater than 100 Hz or for use in direct current systems with a rated voltage greater than 1 500 V. The object of this standard is: - to define the terms used; - to prescribe test methods; - to prescribe acceptance criteria. All the tests in this standard, apart from the thermal-mechanical test, are performed at normal ambient temperature. This standard does not prescribe tests that may be characteristic of the apparatus of
SR EN 62056-7-5:2017 | Electricity metering data exchange - The DLMS/COSEM suite - Part 7-5: Local data transmission profiles for Local Networks (LN) IEC 62056-7-5:2016 specifies DLMS/COSEM communication profiles for transmitting metering data modelled by COSEM interface objects through a Local Data Transmission Interface (LDTI). The LDTI may be part of a meter or of a Local Network Access Point (LNAP) hosting a DLMS/COSEM server.
SR EN 61169-58:2017 | Radio-frequency connectors - Part 58: Sectional specification for RF coaxial connectors with blind-mate coupling - Characteristic impedance 50 ? (type SBMA) IEC 61169-58:2016, which is a sectional specification (SS), provides information and rules for the preparation of detail specifications (DS) for SBMA series coaxial connectors with blind-mate coupling. The connectors are used with cables with characteristic impedance 50 Ω in an operating frequency range up to 28 GHz. The connectors are widely used in communications, antennas, radars and other applications for modules interconnections. It is also normally used in conjunction with appropriate transmission line. It describes the interface dimensions for general purpose connectors with gauging information and the mandatory tests selected from IEC 61169-1, applicable to all detail specifications relative to type SBMA connectors. This specification indicates the recommended performance characteristics to be considered when writing a DS and covers all tests schedules and inspection requirements.
SR EN 61076-3-120:2017 | Connectors for electronic equipment - Product requirements - Part 3-120: Rectangular connectors - Detail specification for rewirable power connectors with snap locking for rated voltage of 250 V d.c. and rated current of 30 A IEC 61076-3-120:2016 describes a 2 pole 30 A rectangular power connector with snap locking (hereinafter shortly referred to as connector), including overall dimensions, interface dimensions, technical characteristics, performance requirements and test methods. The products covered by this detail specification are connectors without breaking capacity according to IEC 61984:2008 which are mainly for use in DC power distribution equipment in the telecommunications field, such as in outdoor telecom modules, distributed frames, etc. Key words: Connectors, Rectangular Connectors, Rewirable, Snap Locking
SR EN 60603-7-82:2017 | Connectors for electronic equipment - Part 7-82: Detail specification for 8-way, 12 contacts, shielded, free and fixed connectors, for data transmission with frequencies up to 2 000 MHz IEC 60603-7-82:2016 covers 8-way, 12 contacts, shielded, free and fixed connectors, references dimensional, mechanical, electrical and environmental characteristics and tests in IEC 60603-7-7, and specifies electrical transmission requirements, including power sum alien (exogenous) crosstalk, for frequencies up to 2 000 MHz. These connectors are typically used as "category 8.2" connectors in "class II" cabling systems specified in ISO/IEC TR 11801-9901 and specified in ISO/IEC 11801-1. These connectors are intermateable and interoperable with other IEC 60603-7 series connectors, i.e. as defined in IEC 60603-7-7 and IEC 60603-7-1. These connectors are backward compatible with other IEC 60603-7 series connectors. Key words: Connectors, 8-way. Shielded Free and Fixed, Data Transmission
SR EN 60269-4:2010/A2:2017 | Low-voltage fuses - Part 4: Supplementary requirements for fuse-links for the protection of semiconductor devices IEC 60269-4:2009 is to be used in conjunction with IEC 60269-1. This Part 4 supplements or modifies the corresonding clauses or subclauses of Part 1. Fuse-links for the protection of semiconductor devices shall comply with aIl requirements of IEC 60269-1, if not otherwise indicated hereinafter, and shall also comply with the supplementary requirements laid down below. This fifth edition cancels and replaces the fourth edition published in 2006. It constitutes a technical revision. The significant technical changes to the fourth edition are: - the introduction of voltage source inverter fuse-links, including test requirements; - coverage of the tests on operating characteristics for a.c. by the breaking capacity tests; - the updating of examples of standardised fuse-links for the protection of semiconductor devices.
SR EN 61703:2017 | Mathematical expressions for reliability, availability, maintainability and maintenance support terms IEC 61703:2016 provides mathematical expressions for selected reliability, availability, maintainability and maintenance support measures defined in IEC 60050­192:2015. In addition, it introduces some terms not covered in IEC 60050-192:2015. They are related to aspects of the system of item classes (see hereafter). According to IEC 60050-192:2015, dependability [192-01-22] is the ability of an item to perform as and when required and an item [192-01-01] can be an individual part, component, device, functional unit, equipment, subsystem, or system. To account for mathematical constraints, this standard splits the items between the individual items considered as a whole (e.g. individual components) and the systems made of several individual items. It provides general considerations for the mathematical expressions for systems as well as individual items but the individual items which are easier to model are analysed in more detail with regards to their repair aspects. This standard is mainly applicable to hardware dependability, but many terms and their definitions may be applie
SR EN 61078:2017 | Reliability block diagrams IEC 61078:2016 this International Standard describes: - the requirements to apply when reliability block diagrams (RBDs) are used in dependability analysis; - the procedures for modelling the dependability of a system with reliability block diagrams; - how to use RBDs for qualitative and quantitative analysis; - the procedures for using the RBD model to calculate availability, failure frequency and reliability measures for different types of systems with constant (or time dependent) probabilities of blocks success/failure, and for non-repaired blocks or repaired blocks; - some theoretical aspects and limitations in performing calculations for availability, failure frequency and reliability measures; - the relationships with fault tree analysis (see IEC 61025) and Markov techniques (see IEC 61165). This third edition cancels and replaces the second edition published in 2006. This edition constitutes a technical revision. This edition includes the following significant technical changes with respect to the previous edition: - the structure of the document has been entirel
SR EN 60384-4:2017 | Fixed capacitors for use in electronic equipment - Part 4: Sectional specification - Fixed aluminium electrolytic capacitors with solid (MnO2) and non-solid electrolyte IEC 60384-4:2016 applies to fixed aluminium electrolytic capacitors with solid (MnO<sub>2</sub>) and non-solid electrolyte primarily intended for d.c. applications for use in electronic equipment. It covers capacitors for long-life applications and capacitors for general-purpose applications. Capacitors for special-purpose applications may need additional requirements.
SR EN ISO 12209:2014/A1:2017 | Gas cylinders - Outlet connections for gas cylinder valves for compressed breathable air - Amendment 1: Outlet connection up to a maximum cylinder working pressure of 500 bar (ISO 12209:2013/Amd 1:2016)
SR EN ISO 9151:2017 | Protective clothing against heat and flame - Determination of heat transmission on exposure to flame (ISO 9151:2016) ISO 9151:2016 specifies a method for determining the heat transmission through materials or material assemblies used in protective clothing. Materials may then be ranked by comparing heat transfer indices, which provide an indication of the relative heat transmission under the specified test conditions. The heat transfer index should not be taken as a measure of the protection time given by the tested materials under actual use conditions.
SR EN ISO 15025:2017 | Protective clothing - Protection against flame - Method of test for limited flame spread (ISO 15025:2016) ISO 15025:2016 specifies two procedures (surface ignition and bottom-edge ignition) for determining flame spread properties of vertically oriented flexible materials in the form of single or multicomponent fabrics (coated, quilted, multilayered, sandwich constructions and similar combinations), when subjected to a small defined flame. This test standard does not apply to situations where there is restricted air supply or exposure to large sources of intense heat, for which other test methods are more appropriate. This test method is not appropriate for materials that demonstrate extensive melting or shrinkage.
SR EN ISO 10256-1:2017 | Protective equipment for use in ice hockey - Part 1: General requirements (ISO 10256-1:2016) ISO 10256-1:2016 is part of ISO 10256 specifies general requirements for head, face, neck and body protectors (hereafter referred to as protectors) for use in ice hockey. ISO 10256-1:2016 is intended only for protectors used for ice hockey. Requirements are given for the following: a) terms and definitions; b) innocuousness; c) ergonomics; d) test report; e) permanent markings; f) information for users. In the ISO 10256 series, collateral standards specify performance requirements for protectors for use in ice hockey and are intended to be read in conjunction with ISO 10256-1:2016. NOTE 1 The requirements of a clause take precedence over a figure. NOTE 2 The intent is to reduce the risk of injury to an ice hockey player without compromising the form or appeal of the game. These standards presume that the rules of play for ice hockey will be followed by players and enforced by officials.
Safety of toys - Part 12: N-Nitrosamines and N-nitrosatable substances This European Standard specifies the requirements and test methods for N nitrosamines and N nitrosatable substances for: ? toys and parts of toys made from elastomers and intended for use by children under 36 months; ? toys and parts of toys made from elastomers and intended to be placed in the mouth; ? finger paints for children under 36 months. EXAMPLES Examples of toys made from elastomers are balloons and teethers.
SR EN 16120+A2:2017 | Child use and care articles - Chair mounted seat This European Standard specifies safety requirements and test methods for chair mounted seats intended to be positioned on an adult chair to raise the sitting position of a child able to sit unaided up to an age of 36 months or a maximum weight of 15 kg. This European Standard does not apply to cushions, pads and to products only aimed at restraining the child on a chair without raising the child's sitting position.
SR EN ISO 20957-5:2017 | Stationary training equipment - Part 5: Stationary exercise bicycles and upper body crank training equipment, additional specific safety requirements and test methods (ISO 20957-5:2016) ISO 20957-5:2016 specifies safety requirements for stationary exercise bicycles and upper body crank training equipment in addition to the general safety requirements of ISO 20957-1. ISO 20957-5:2016 is applicable to stationary training equipment type stationary exercise bicycles and upper body crank training equipment (type 5) as defined in Clause 3 within the classes S, H, I and A, B, C according to ISO 20957-1. Any attachment provided with the stationary exercise bicycles and upper body crank training equipment for the performance of additional exercises are subject to the requirements of ISO 20957-1. ISO 20957-5:2016 is not applicable to roller stands as they cannot be made safe in a reasonable way.
SR EN ISO 20957-4:2017 | Stationary training equipment - Part 4: Strength training benches, additional specific safety requirements and test methods (ISO 20957-4:2016) ISO 20957-4:2016 specifies safety requirements for stationary strength training benches and free-standing barbell racks in addition to the general safety requirements of ISO 20957-1. It is intended to be read in conjunction with ISO 20957-1. ISO 20957-4:2016 is applicable to stationary training equipment type benches (type 4) (hereinafter referred to as benches) with the classes S, H and I according to ISO 20957-1.
SR EN 15224:2017 | Quality management systems - EN ISO 9001:2015 for healthcare This European Standard specifies requirements for a quality management system when a healthcare organization: a) needs to demonstrate its ability to consistently provide healthcare product or service that meets customer and applicable statutory and regulatory requirements, and b) aims to enhance customer satisfaction through the effective application of the system, including processes for improvement of the system and the assurance of conformity to customer requirements, applicable statutory and regulatory requirements and requirements related to the quality characteristics; appropriate, correct care; availability; continuity of care; effectiveness; efficiency; equity; evidence/knowledge based care; patient centred care including physical, psychological and social integrity; patient involvement; patient safety and timelines/accessibility. NOTE 1 Statutory and regulatory requirements can be expressed as legal requirements. Requirements related to material outputs such as tissue, blood products, pharmaceuticals, cell culture products and medical devices have not been focused in
SR EN ISO 19110:2017 | Geographic information - Methodology for feature cataloguing (ISO 19110:2016) ISO 19110:2016 defines the methodology for cataloguing feature types. This document specifies how feature types can be organized into a feature catalogue and presented to the users of a set of geographic data. This document is applicable to creating catalogues of feature types in previously uncatalogued domains and to revising existing feature catalogues to comply with standard practice. This document applies to the cataloguing of feature types that are represented in digital form. Its principles can be extended to the cataloguing of other forms of geographic data. Feature catalogues are independent of feature concept dictionaries defined in ISO 19126 and can be specified without having to use or create a Feature Concept Dictionary. ISO 19110:2016 is applicable to the definition of geographic features at the type level. This document is not applicable to the representation of individual instances of each type. This document excludes portrayal schemas as specified in ISO 19117. ISO 19110:2016 may be used as a basis for defining the universe of discourse being modelled in a part
SR EN ISO 5395-2:2014/A1:2017 | Garden equipment - Safety requirements for combustion-engine-powered lawnmowers - Part 2: Pedestrian-controlled lawnmowers - Amendment 1: OPC, cutting means, pressurized hoses (ISO 5395-2:2013/Amd 1:2016) Acest amendament modifică articolul 2 şi paragrafele 4.3, 4.11, 5.2 din EN ISO 5395-2:2013.
SR EN 13967+A1:2017 | Flexible sheets for waterproofing - Plastic and rubber damp proof sheets including plastic and rubber basement tanking sheet - Definitions and characteristics This document specifies definitions and characteristics of flexible plastic and rubber sheets which are intended to be used as damp proofing for buildings, including basement tanking. It specifies the requirements and test methods, and provides for the evaluation of conformity of the products with the requirements of this standard.
SR EN 490+A1:2017 | Concrete roofing tiles and fittings for roof covering and wall cladding - Product specifications This European Standard specifies requirements for concrete roofing tiles and fittings for pitched roof coverings and wall cladding and lining. Concrete roofing tiles and fittings may incorporate surface coatings and glued concrete components. NOTE 1 Information on surface characteristics is given in Annex A. NOTE 2 Information on the performance of roof and wall assemblies is given in Annex B.
SR EN ISO 17776:2017 | Petroleum and natural gas industries - Offshore production installations - Major Accident hazard management during the design of new installations (ISO/FDIS 17776:2016) ISO 17776:2016 describes processes for managing major accident (MA) hazards during the design of offshore oil and gas production installations. It provides requirements and guidance on the development of strategies both to prevent the occurrence of MAs and to limit the possible consequences. It also contains some requirements and guidance on managing MA hazards in operation. ISO 17776:2016 is applicable to the design of - fixed offshore structures, and - floating systems for production, storage and offloading for the petroleum and natural gas industries. The scope includes all credible MA hazards with the potential to have a material effect on people, the environment and assets. This document is intended for the larger projects undertaken to develop new offshore installations. However, the principles are also applicable to small or simple projects or design changes to existing facilities and can also be relevant to onshore production facilities. Mobile offshore units as defined in this document are excluded, although many of the principles can be used as guidance. The design o
SR EN ISO 3691-3:2017 | Industrial trucks - Safety requirements and verification - Part 3: Additional requirements for trucks with elevating operator position and trucks specifically designed to travel with elevated loads (ISO 3691-3:2016) ISO 3691-3:2016 gives safety requirements and the means for their verification, additional to those of ISO 3691-1, for industrial trucks with a vertical, non-tilting mast: a) those trucks having an elevating operator position, and order-picking trucks, as defined in ISO 5053-1, where the elevating operator position and the load-handling device lifts to a height of more than 1 200 mm above ground level; b) lateral- and front-stacking trucks, as defined in ISO 5053-1, designed to travel with a load-handling device elevated more than 1 200 mm above ground level, with the load-handling device elevated, lowered or laterally displaced, laden or unladen, while the truck is travelling. These trucks are designed to travel indoors on a smooth, level surface (e.g. concrete) and can be guided, unguided, or both, when in use; they are not intended to tow or push. ISO 3691-3:2016 is not applicable to stacker trucks which handle two loads, one on the forks and the other on the support arms, this type of truck being covered by ISO 3691-1. It is not applicable to trucks with an elevating opera
SR EN 62827-1:2017 | Wireless Power Transfer - Management - Part 1: Common Components IEC 62827-1:2016 specifies common components of management for multiple sources and devices in a wireless power transfer system, and justifies various functions for wireless power transfer. This part of IEC 62827 defines the reference models for possible configurations of a wireless power transfer system. The models are specified in additional parts in more detail. This standard is applied to a wireless power transfer system for audio, video and multimedia equipment.
SR EN 60384-3:2017 | Fixed capacitors for use in electronic equipment - Part 3: Sectional specification - Surface mount fixed tantalum electrolytic capacitors with solid (MnO2) electrolyte IEC 60384-3:2006 applies to surface mount tantalum solid electrolyte capacitors. These capacitors are primarily intended to be mounted directly onto substrates for hybrid circuits or onto printed boards. The following two styles are considered: Style 1 - protected capacitors; Style 2 - unprotected capacitors. This third edition cancels and replaces the second edition published in 1989 and constitutes a minor revision related to tables, figures and references This bilingual version, published in 2008-06, corresponds to the English version.
SR EN 60384-14:2014/A1:2017 | Fixed capacitors for use in electronic equipment -- Part 14: Sectional specification - Fixed capacitors for electromagnetic interference suppression and connection to the supply mains IEC 60384-14:2013 applies to capacitors and resistor-capacitor combinations which will be connected to an a.c. mains or other supply with nominal voltage not exceeding 1 000 V a.c. (r.m.s.) or 1 000 V d.c. and with a nominal frequency not exceeding 100 Hz. This fourth edition cancels and replaces the third edition published in 2005. It constitutes a technical revision. All changes that have been agreed upon can be categorized as minor revisions.
SR EN 60062:2017 | Marking codes for resistors and capacitors Specifies marking codes for resistors and capacitors and indexes for the dielectric material and the electrodes of plastic film and paper capacitors
SR EN 61000-4-9:2017 | Electromagnetic compatibility (EMC) - Part 4-9: Testing and measurement techniques - Impulse magnetic field immunity test IEC 61000-4-9:2016 is available as <a href="https://webstore.iec.ch/publication/25407">IEC 61000-4-9:2016 RLV which contains the International Standard and its Redline version, showing all changes of the technical content compared to the previous edition. IEC 61000-4-9:2016 specifies the immunity requirements, test methods, and range of recommended test levels for equipment subjected to impulse magnetic disturbances mainly encountered in industrial installations, power plants, railway installations, and medium voltage and high voltage sub-stations. This second edition cancels and replaces the first edition published in 1993 and Amendment 1:2000. This edition constitutes a technical revision.
SR EN 62424:2017 | Representation of process control engineering - Requests in P&I diagrams and data exchange between P&ID tools and PCE-CAE tools IEC 62424:2016 specifies how process control engineering requests are represented in a P&ID for automatic transferring data between P&ID and PCE tool and to avoid misinterpretation of graphical P&ID symbols for PCE. It also defines the exchange of process control engineering request relevant data between a process control engineering tool and a P&ID tool by means of a data transfer language (called CAEX). These provisions apply to the export/import applications of such tools. This second edition cancels and replaces the first edition published in 2008. This edition constitutes a technical revision. It is a compatible extension of the first edition. The main changes and extensions are: - updated definitions and new definitions; - identification replaced with reference designation; - updated PCE categories and process functions; - CAEX version 3.0, introduction of: native multiple role support; - nested interfaces; - life cycle meta information; - a separate Attribute library; - updated examples; - updated electronic data model of the PCE request: new normative attribut
SR EN 62264-5:2017 | Enterprise-control system integration - Part 5: Business to manufacturing transactions IEC 62264-5:2016 defines transactions in terms of information exchanges between applications performing business and manufacturing activities associated with Levels 3 and 4. The exchanges are intended to enable information collection, retrieval, transfer and storage in support of enterprise-control system integration. This part of IEC 62264 is consistent with the IEC 62264-2 and IEC 62264-4 object models attributes. This standard also defines transactions that specify how to exchange the objects defined in IEC 62264-2, IEC 62264-4 and this standard. This second edition cancels and replaces the first edition published in 2011. This edition constitutes a technical revision. This edition includes the following significant technical changes with respect to the previous edition: The addition of transaction rules for objects defined in IEC 62264-4: Job, Job List, Job Response, Job Response List, Work Alert Definition, Work Alert, Work Calendar Definition, Work Calendar, Work Capability Work Directive, Work Master, Work Performance, Work Record, Work Schedule, Workflow Specification
SR EN 61069-4:2017 | Industrial-process measurement, control and automation - Evaluation of system properties for the purpose of system assessment - Part 4: Assessment of system performance Covers the method to be used to systematically assess the performance of industrial-process measurement and control systems.
SR EN 61003-2:2017 | Industrial-process control systems - Instruments with analogue inputs and two- or multi-position outputs - Part 2: Guidance for inspection and routine testing IEC 61003-2:2016 gives guidelines for inspection and routine testing of electrical and pneumatic instruments with two- or multi-position output, for instance, for acceptance tests or after repair. It is applicable to electrical and pneumatic industrial-process instruments, using measured values that are continuous signals. The set point value may be either a mechanical (position, force, etc.) or a standard signal. These instruments may be used as controllers or as switches for alarms and other similar purposes. This second edition cancels and replaces the first edition published in 2009. This edition constitutes a technical revision. This edition includes the following significant technical changes with respect to the previous edition: - use of the term "two- or multi-position output" instead of "two- or multi-state instrument" (see Scope); - use of the term "differential gap" instead of "switching differential" (see Table 1 No 2); - use of the term "dielectric strength" instead of "isolation test" (see Table 1 No 5). This publication is to be read in conjunction with <a
SR EN 61003-1:2017 | Industrial-process control systems - Instruments with analogue inputs and two- or multi-position outputs - Part 1: Methods for evaluating performance IEC 61003-1:2016 is applicable to pneumatic and electric industrial-process instruments or control device using measured values that are continuous signals either a mechanical (position, force, etc.) or a standard electric signal. It is intended to specify uniform terminologies and testing methods for performance evaluation of industrial-process instruments or process control systems modules with analogue measured values and two- or multi-position outputs. This third edition cancels and replaces the second edition published in 2004. This edition constitutes a technical revision. This edition includes the following significant technical changes with respect to the previous edition: - use of the term "two-position output" instead of "two-state instrument" (see 3.2); - use of the term "differential gap" instead of "switching differential" (see 3.4); - use of "fast transient/burst immunity requirements" instead of "power supply transient overvoltages", and revision of the test method (see 6.2.10); - deletion of 6.2.12 "common mode interference" and 6.2.13 "normal mode interfer
SR EN 15273-2+A1:2017 | Railway applications - Gauges - Part 2: Rolling stock gauge This document is applicable to the authorities involved in all types of railway operation. This European Standard is applicable to new vehicle designs, to modifications and to the checking of the gauge for vehicles already in use. The application of the rules of this European Standard makes it possible to determine the maximum dimensions of vehicles related to the structures. This European Standard contains: - the associated rules for all the gauges for rolling stock; - the requirements for composing the technical gauge report to submit to the Acceptance Authority in order to confirm vehicle conformity to this standard; - the requirements for maintaining the vehicle characteristics influencing gauging throughout its operational life.
SR EN 15273-3+A1:2017 | Railway applications - Gauges - Part 3: Structure gauges This standard: - defines the various profiles needed to install, verify and maintain the various structures near the structure gauge; - lists the various phenomena to be taken into account to determine the structure gauge; - defines a methodology that may be used to calculate the various profiles from these phenomena; - lists the rules to determine the distance between the track centres; - lists the rules to be complied with when building the platforms; - lists the rules to determine the pantograph gauge; - lists the formulae needed to calculate the structure gauges in the catalogue. The defined gauge includes the space to be gauged and maintained to allow the running of rolling stock, and the rules for calculation and verification intended for sizing the rolling stock to run on one or several infrastructures without interference risk. This standard defines methodologies to demonstrate gauge compatibility between infrastructure and rolling stock. This standard defines the responsibilities of the following parties: a) for the infrastructure: 1) gauge clearance; 2) maintenance;
SR EN 16841-2:2017 | Ambient air - Determination of odour in ambient air by using field inspection - Part 2: Plume method This part of the European Standard describes the plume method for determining the extent of recognizable odours from a specific source using direct observation in the field by human panel members under specific meteorological conditions. The plume method involves the determination of the presence or absence (YES/NO) of recognizable odours in and around the plume originating from a specific odorant emission source, for a specific emission situation and under specific meteorological conditions (specific wind direction, wind speed and boundary layer turbulence). The unit of measurement is the presence or absence of recognizable odours at a particular location downwind of a source. The extent of the plume is assessed as the transition of absence to presence of recognizable odour. The primary application of this standard is to provide a common basis for the determination of the odour plume extent in the member states of the European Union. The results are typically used to determine a plausible extent of potential exposure to recognizable odours, or to estimate the total emission r
SR EN 16841-1:2017 | Ambient air - Determination of odour in ambient air by using field inspection - Part 1: Grid method This part of the European Standard describes the grid method for the determination of the level of odour exposure in ambient air. It provides a set of instructions for measurement of ambient odour exposure within a defined assessment area, using qualified human panel members, over a sufficiently long period of time to be representative for the meteorological conditions of that location, and hence determine the distribution of the frequency of exposure to odours within the assessment area. The sources of the odorant under study may be located within or outside the assessment area. The primary application of this European Standard is to provide a common basis for evaluation of exposure to ambient odours in the member states of the European Union. The field of application of this type of measurement is to characterize the level of odour exposure within the study area, in order to assess whether the impact of that exposure on resident population could be a justified cause for annoyance, using exposure criteria. The unit of measurement of the method is the frequency of odour hours
SR EN 15051-2+A1:2017 | Workplace exposure - Measurement of the dustiness of bulk materials - Part 2: Rotating drum method This European Standard specifies the rotating drum test apparatus and associated test method for the reproducible production of dust from a bulk material under standard conditions, and the measurement of the inhalable, thoracic and respirable fractions of this dust, with reference to existing European Standards, where relevant (see Clause 6). This method is suitable for general bulk material handling processes, including all those processes where the bulk material is dropped, or can be dropped. It differs from the continuous drop method presented in EN 15051 3 in this European Standard, the same bulk material is repeatedly dropped, while in EN 15051 3, the bulk material is dropped only once, but continuously. Furthermore, this European Standard specifies the environmental conditions, the sample handling and analytical procedures, and the method of calculating and presenting the results. A classification scheme for dustiness is specified, to provide a standardised way to express and communicate the results to users of the bulk materials. This European Standard is applicable to
SR EN 16813:2017 | Thermal spraying - Measurement of the electrical conductivity of thermal sprayed non-iron metal coatings by means of eddy current method This European standard specifies the procedure of the measurement of the electrical conductivity of non-Ferro-magnetic thermal sprayed coatings. By this measurement the absolute value of the electrical conductivity in the coating sprayed on component can be determined as well as also deviations from the agreed rated value can be used to control a running production. With that, a remarkable contribution can be applied to process and quality assurance measures of a manufacture process.
SR EN ISO 6887-1:2017 | Microbiology of the food chain - Preparation of test samples, initial suspension and decimal dilutions for microbiological examination - Part 1: General rules for the preparation of the initial suspension and decimal dilutions (ISO 6887-1:2017) ISO 6887-1:2017 defines general rules for the aerobic preparation of the initial suspension and of dilutions for microbiological examinations of products intended for human or animal consumption. ISO 6887-1:2017 is applicable to the general case and other parts apply to specific groups of products as mentioned in the foreword. Some aspects might also be applicable to molecular methods where matrices can be associated with inhibition of the PCR steps and consequently affect the test result. ISO 6887-1:2017 excludes preparation of samples for both enumeration and detection test methods where preparation instructions are detailed in specific International Standards.
SR EN 60062:2017/AC:2017 | Marking codes for resistors and capacitors
SR EN ISO 9173-1:2017 | Dentistry - Extraction forceps - Part 1: General requirements (ISO 9173-1:2016) ISO 9173-1:2016 specifies the general performance requirements for extraction forceps used in dentistry.
SR EN ISO 8871-5:2017 | Elastomeric parts for parenterals and for devices for pharmaceutical use - Part 5: Functional requirements and testing (ISO 8871-5:2016) ISO 8871-5:2016 specifies requirements and test methods for functional parameters of elastomeric closures used in combination with vials and when pierced by an injection needle. NOTE Functional testing with spikes is specified in ISO 8536-2 and in ISO 8536-6.
SR EN ISO 3964:2017 | Dentistry - Coupling dimensions for handpiece connectors (ISO 3964:2016) ISO 3964:2016 specifies the coupling between handpieces and motors connected to dental units. ISO 3964:2016 specifies the nominal dimensions, tolerances and the extraction force of coupling systems for use between handpiece and motor which supply the handpiece with water, air and light and rotation energy.
SR EN ISO 22870:2017 | Point-of-care testing (POCT) - Requirements for quality and competence (ISO 22870:2016) ISO 22870:2016 gives specific requirements applicable to point-of-care testing and is intended to be used in conjunction with ISO 15189. The requirements of this document apply when POCT is carried out in a hospital, clinic and by a healthcare organization providing ambulatory care. This document can be applied to transcutaneous measurements, the analysis of expired air, and in vivo monitoring of physiological parameters. Patient self-testing in a home or community setting is excluded, but elements of this document can be applicable.
SR EN ISO 16409:2017 | Dentistry - Oral care products - Manual interdental brushes (ISO 16409:2016) ISO 16409:2016 specifies requirements and test methods for performance criteria for manual interdental brushes with a round cross-section of the brush head and consisting of a wired stem with inserted filaments. It also specifies the accompanying information such as manufacturer's instructions for use and labelling of the packaging. Excluded are interdental brushes with a plastic core. ISO 16409:2016 is not applicable to powered interdental brushes, manual toothbrushes, dental floss, tapes, and strings and to interdental cleaners that do not include filaments.
SR EN ISO 14801:2017 | Dentistry - Implants - Dynamic loading test for endosseous dental implants (ISO 14801:2016) ISO 14801:2016 specifies a method of dynamic testing of single post endosseous dental implants of the transmucosal type in combination with their premanufactured prosthetic components. It is most useful for comparing endosseous dental implants of different designs or sizes. This International Standard is not a test of the fundamental fatigue properties of the materials from which the endosseous implants and prosthetic components are made. This International Standard is not applicable to dental implants with endosseous lengths shorter than 8 mm nor to magnetic attachments. While ISO 14801:2016 simulates the functional loading of an endosseous dental implant under "worst case" conditions, it is not applicable for predicting the in vivo performance of an endosseous dental implant or dental prosthesis, particularly if multiple endosseous dental implants are used for a dental prosthesis.
SR EN 16877:2017 | Animal feeding stuffs: Methods of sampling and analysis - Determination of T-2 and HT-2 toxins, Deoxynivalenol and Zearalenone, in feed materials and compound feed by LC-MS This method of analysis is applicable to the determination of HT-2 toxin (HT2) in the tested range of 22 µg/kg to 178 µg/kg, T-2 toxin (T2) in the tested range of 7 µg/kg to 50 µg/kg, Deoxynivalenol (DON) in the tested range of 88 µg/kg to 559 µg/kg, and Zearalenone (ZON) in the tested range of 14 µg/kg to 430 µg/kg in cereals and cereal-based compound animal feed. The actual working ranges may extend beyond the tested ranges. It is the responsibility of the laboratory to prove that the limit of quantitation (LOQ) for HT-2 and T-2 toxin is ? 10 µg/kg, for DON ? 100 µg/kg, and for ZON ? 20µg/kg.
SR EN ISO 10326-1:2017 | Mechanical vibration - Laboratory method for evaluating vehicle seat vibration - Part 1: Basic requirements (ISO 10326-1:2016) ISO 10326-1:2016 specifies basic requirements for the laboratory testing of vibration transmission through a vehicle seat to the occupant. These methods for measurement and analysis make it possible to compare test results from different laboratories for equivalent seats. It specifies the test method, the instrumentation requirements, the measuring assessment method and the way to report the test result. ISO 10326-1:2016 applies to specific laboratory seat tests which evaluate vibration transmission to the occupants of any type of seat used in vehicles and mobile off-road machinery. Application standards for specific vehicles refer to this document when defining the test input vibration that is typical for the vibration characteristics of the type or class of vehicle or machinery in which the seat is to be fitted. NOTE Examples of application standards are given in the bibliography.
SR EN 16984:2017 | Disc springs - Calculation This standard specifies design criteria and features of disc springs, whether as single disc springs or as stacks of disc springs. It includes the definition of relevant concepts as well as design formulae, and covers the fatigue life of such springs.
SR EN 16983:2017 | Disc springs - Quality specifications - Dimensions This standard specifies the set of requirements that ensure the correct functioning of disc spring. These include requirements relating to the materials and manufacturing process, tolerances on dimensions and spring forces, and also the permissible relaxation and fatigue life of such springs as a function of stress. All requirements specified here are minimum requirements. This standard covers three dimensional series of disc springs. NOTE In this standard, disc springs are divided into three groups and three dimensional series. Classification into groups is based on the manufacturing process, which is a function of the material thickness. The assignment of disc springs to dimensional series is governed by the h0 /t ratio.
SR EN 196-3:2017 | Methods of testing cement - Part 3: Determination of setting times and soundness This European Standard specifies the methods for determining standard consistence, setting times and soundness of cements. The method applies to common cements and to other cements and materials, the standards for which call up this method. It may not apply to other cement types that have, for example, a very short initial setting time. The method is used for assessing whether the setting time and soundness of a cement is in conformity with its specification. This part of EN 196 describes the reference methods and allows the use of alternative procedures and equipment, as indicated in notes, provided that they have been calibrated against the reference methods. In the event of a dispute, only the reference equipment and procedures are used.
SR EN ISO 148-3:2017 | Metallic materials - Charpy pendulum impact test - Part 3: Preparation and characterization of Charpy V-notch test pieces for indirect verification of pendulum impact machines (ISO 148-3:2016) ISO 148-3:2016 specifies the requirements, preparation and methods for qualifying test pieces used for the indirect verification of pendulum impact testing machines in accordance with ISO 148-2. It specifies notched test pieces with nominal dimensions identical to those specified in ISO 148-1; however, the tolerances are more stringent. NOTE 1 The chemical composition or heat treatment, or both, are varied according to the energy level desired. NOTE 2 Reference test pieces are qualified on reference pendulum impact testing machines which are also described in this part of ISO 148.
SR EN ISO 148-2:2017 | Metallic materials - Charpy pendulum impact test - Part 2: Verification of testing machines (ISO 148-2:2016) ISO 148-2:2016 covers the verification of pendulum-type impact testing machines, in terms of their constructional elements, their overall performance and the accuracy of the results they produce. It is applicable to machines with 2 mm or 8 mm strikers used for pendulum impact tests carried out, for instance, in accordance with ISO 148-1. It can be applied to pendulum impact testing machines of various capacities and of different design. Impact machines used for industrial, general or research laboratory testing of metallic materials in accordance with this part of ISO 148 are referred to as industrial machines. Those with more stringent requirements are referred to as reference machines. Specifications for the verification of reference machines are found in ISO 148-3. ISO 148-2:2016 describes two methods of verification. a) The direct method, which is static in nature, involves measurement of the critical parts of the machine to ensure that it meets the requirements of this part of ISO 148. Instruments used for the verification and calibration are traceable to national or inte
SR EN ISO 148-1:2017 | Metallic materials - Charpy pendulum impact test - Part 1: Test method (ISO 148-1:2016) ISO 148-1:2016 specifies the Charpy (V-notch and U-notch) pendulum impact test method for determining the energy absorbed in an impact test of metallic materials. This part of ISO 148 does not cover instrumented impact testing, which is specified in ISO 14556. Annexes B and C are based on ASTM E23 and are used with the permission of ASTM International, 100 Barr Harbor Drive, P.O. Box C700, West Conshohocken, PA 19428-2959, USA.
SR EN ISO 14577-4:2017 | Metallic materials - Instrumented indentation test for hardness and materials parameters - Part 4: Test method for metallic and non-metallic coatings (ISO 14577-4:2016) ISO 14577-4:2016 specifies a method for testing coatings which is particularly suitable for testing in the nano/micro range applicable to thin coatings. However, the application of this method of this part of ISO 14577 is not needed if the indentation depth is such a small fraction of the coating thickness that in any possible case a substrate influence can be neglected and the coating can be considered as a bulk material. Limits for such cases are given. This test method is limited to the examination of single layers when the indentation is carried out normal to the test piece surface, but graded and multilayer coatings can also be measured in cross-section if the thickness of the individual layers or gradations is greater than the spatial resolution of the indentation process. The test method is not limited to any particular type of material. Metallic and non-metallic coatings are included in the scope of this part of ISO 14577. In this part of ISO 14577, the term coating is used to refer to any solid layer with homogeneous properties different to that of a substrate it is c
SR EN 10205:2017 | Cold reduced tinmill products - Blackplate This European Standard specifies requirements for blackplate product in the form of coils intended for direct use and mostly for the production of tinplate, electrolytically chromium / chromium oxide plate (ECCS) and electrolytically zinc coated plate. Blackplate is specified in nominal thicknesses that are multiples of 0,005 mm from typical 0,10 mm up to 0,60mm. This European Standard applies to coils in nominal minimum widths of 600 mm. In addition to this standard the general technical delivery conditions of EN 10021 apply. NOTE Standard width coils for specific uses, e.g. tab stock, can be slit into narrow strip for supply in coil form.
SR EN 16992:2017 | Competency for Customs Representatives This European Standard aims at providing, in accordance with the EU legislation, competency requirements for customs representatives.
SR EN 16896:2017 | Petroleum products and related products - Determination of kinematic viscosity - Method by Stabinger type viscosimeter This European Standard specifies a procedure for the determination of kinematic viscosity (?) in the range from 2 mm2/s to 6 mm2/s at 40°C by calculation from dynamic viscosity (?) and density (?) of middle distillate fuels, fatty acid methyl ester fuels (FAME) and mixtures of these using the Stabinger-type viscosimeter. The result obtained using the procedure described in this standard depends on the behaviour of the sample. This European Standard should be used predominantly on liquids whose shear stress and shear rate are proportional (Newtonian flow behaviour). However, if the viscosity changes significantly with the shear rate, comparison with other measuring methods is only permissible at similar shear rates. WARNING - The use of this Standard can involve hazardous materials, operations and equipment. This Standard does not purport to address all of the safety problems associated with its use. It is the responsibility of users of this standard to take appropriate measures to ensure the safety and health of personnel prior to the application of the Standard, and fulfil st
SR EN 12642:2017 | Securing of cargo on road vehicles - Body structure of commercial vehicles - Minimum requirements This European Standard applies to body structures on commercial vehicles and on trailers. This European Standard sets out basic minimum requirements for standard vehicle bodies (side walls, front and rear walls) and for reinforced vehicle bodies and specifies appropriate tests. This European Standard applies to all commercial vehicles which are related by design and body type to the body structures described below. Forces applied according to the test requirements described below can be invoked for load securing purposes. The floor of the vehicle is a part of the sub frame. As long as the floor strength is not defined, the manufacturer should give the necessary information. Testing of the axle load on the floor should be carried out analogous to EN 283. The result should be marked in locations according to chapter 6. This European Standard does not apply to vans according to ISO 27956.
SR EN 12727:2017 | Furniture - Ranked seating - Requirements for safety, strength and durability This European Standard specifies requirements determining the safety, structural strength and durability of all types of seating that are permanently fastened to the floor and/or wall, whether in bench or individual seat form. This standard does not apply to linked seating not fastened to the floor and/or walls and street furniture. It does not include requirements for resistance to ageing, degradation, flammability, the effect of ambient temperature and the durability of upholstery materials. The standard has two annexes: - Annex A (normative) Additional test methods; - Annex B (informative) Test severity in relation to application.
SR EN 301 511 V12.5.1:2017 | Global System for Mobile communications (GSM); Mobile Stations (MS) equipment; Harmonised Standard covering the essential requirements of article 3.2 of Directive 2014/53/EU
SR EN 301 502 V12.5.2:2017 | Global System for Mobile communications (GSM); Base Station (BS) equipment; Harmonised Standard covering the essential requirements of article 3.2 of Directive 2014/53/EU
SR EN 300 401 V2.1.1:2017 | Radio Broadcasting Systems; Digital Audio Broadcasting (DAB) to mobile, portable and fixed receivers
SR EN 60350-1:2017 | Household electric cooking appliances - Part 1: Ranges, ovens, steam ovens and grills - Methods for measuring Performance IEC 60350-1:2016 is available as <a href="https://webstore.iec.ch/publication/24694">IEC 60350-1:2016 RLV which contains the International Standard and its Redline version, showing all changes of the technical content compared to the previous edition. IEC 60350-1:2016 specifies methods for measuring the performance of electric cooking ranges, ovens, steam ovens, and grills for household use. The ovens covered by this standard may be with or without microwave function. Manufacturers should define the primary cooking function of the appliance microwave function or thermal heat. The primary cooking function should be measured with an existing method according to energy consumption. If the primary cooking function is declared in the instruction manual as a microwave function, IEC 60705 is applied for energy consumption measurement. If the primary cooking function is declared as a thermal heat, then IEC 60350-1 is applied for energy consumption measurement. If the primary function is not declared by the manufacturer, the performance of the microwave
SR EN 50193-1:2017 | Electric instantaneous water heaters - Methods for measuring the Performance - Part 1: General requirements This European Standard applies to electric instantaneous water heaters for domestic hot water heating for household and similar applications, which show both of the following characteristics: - fulfilling at least one load pattern from Annex A - heating up to temperatures below the boiling temperature. This European Standard specifies terms, definitions and measurement methods for the assessment of energy efficiency. This European Standard does not take into account requirements regarding the safety of the appliances.
SR EN 302 502 V2.1.1:2017 | Wireless Access Systems (WAS); 5,8 GHz fixed broadband data transmitting systems; Harmonised Standard covering the essential requirements of article 3.2 of Directive 2014/53/EU
SR EN 300 392-7 V3.4.1:2017 | Terrestrial Trunked Radio (TETRA); Voice plus Data (V+D); Part 7: Security
SR EN 60700-2:2017 | Thyristor valves for high voltage direct current (HVDC) power transmission - Part 2: Terminology IEC 60700-2:2016 defines terms for thyristor valves for high-voltage direct current (HVDC) power transmission with line commutated converters most commonly based on three-phase bridge connections for the conversion from AC to DC and vice versa.
SR EN 303 406 V1.1.1:2017 | Short Range Devices (SRD); Social Alarms Equipment operating in the frequency range 25 MHz to 1 000 MHz; Harmonised Standard covering the essential requirements of article 3.2 of Directive 2014/53/EU
SR EN 303 360 V1.1.1:2017 | Short Range Devices; Transport and Traffic Telematics (TTT); Radar equipment operating in the 76 GHz to 77 GHz range; Harmonised Standard covering the essential requirements of article 3.2 of Directive 2014/53/EU; Obstacle Detection Radars for Use on Manned Rotorcraft
SR EN 302 885 V2.2.3:2017 | Portable Very High Frequency (VHF) radiotelephone equipment for the maritime mobile service operating in the VHF bands with integrated handheld class H DSC; Harmonised Standard covering the essential requirements of articles 3.2 and 3.3(g) of Directive 2014/53/EU
SR EN 301 929 V2.1.1:2017 | VHF transmitters and receivers as Coast Stations for GMDSS and other applications in the maritime mobile service; Harmonised Standard covering the essential requirements of article 3.2 of Directive 2014/53/EU
SR EN 301 091-3 V1.1.1:2017 | Short Range Devices; Transport and Traffic Telematics (TTT); Radar equipment operating in the 76 GHz to 77 GHz range; Harmonised Standard covering the essential requirements of article 3.2 of Directive 2014/53/EU; Part 3: Railway/Road Crossings obstacle detection system applications
SR EN 300 422-3 V2.1.1:2017 | Wireless Microphones; Audio PMSE up to 3 GHz; Part 3: Class C Receivers; Harmonised Standard covering the essential requirements of article 3.2 of Directive 2014/53/EU
SR EN 300 422-2 V2.1.1:2017 | Wireless Microphones; Audio PMSE up to 3 GHz; Part 2: Class B Receivers; Harmonised Standard covering the essential requirements of article 3.2 of Directive 2014/53/EU
SR EN 300 338-4 V1.2.1:2017 | Technical characteristics and methods of measurement for equipment for generation, transmission and reception of Digital Selective Calling (DSC) in the maritime MF, MF/HF and/or VHF mobile service; Part 4: Class E DSC
SR EN 16282-4:2017 | Equipment for commercial kitchens - Components for ventilation in commercial kitchens - Part 4: Air inlets and outlets; design and safety requirements This European Standard specifies the requirements covering the construction and operation of air inlets and outlets components including technical safety, ergonomic and hygienic features. This European Standard is applicable to ventilation systems in commercial kitchens, associated areas and other installations processing foodstuffs intended for commercial use. Kitchens and associated areas are special rooms in which meals are prepared, where tableware and equipment is washed, cleaned, food is stored. This European Standard is applicable to ventilation systems except those used in domestic kitchens. A method of verification of each requirement is also specified. Unless otherwise specified, the requirements of this standard need to be checked by way of inspection and/or measurement. NOTE Please note the possible existence of additional or alternative national regulations on installation, appliance requirements and inspection, maintenance and operation.
SR EN 16282-2:2017 | Equipment for commercial kitchens - Components for ventilation in commercial kitchens - Part 2: Kitchen ventilation hoods; design and safety requirements This European Standard specifies requirements for the design, construction and operation of kitchen ventilation hoods, including technical safety, ergonomic and hygienic features. This European Standard is applicable to ventilation systems in commercial kitchens, associated areas and other installations processing foodstuffs intended for commercial use. Kitchens and associated areas are special rooms in which meals are prepared, where tableware and equipment is washed, cleaned, food is stored and food waste areas. This European Standard is applicable to ventilation hoods except those used in domestic kitchens. A method of verification of each requirement is also specified. Unless otherwise specified, the requirements of this standard need to be checked by way of inspection and/or measurement. NOTE Please note the possible existence of additional or alternative local national regulations on installation, appliance requirements and inspection, maintenance and operation.
Refrigerating systems and heat pumps - Safety and environmental requirements - Part 2: Design, construction, testing, marking and documentation This European Standard specifies the requirements for the safety of persons and property, provides guidance for the protection of the environment and establishes procedures for the operation, maintenance and repair of refrigerating systems and the recovery of refrigerants. The term "refrigerating system" used in this European Standard includes heat pumps. This Part 2 of this Standard is applicable to the design, construction and installation of refrigerating systems including piping, components and materials. It includes ancillary equipment not covered in FprEN 378-1:2016, FprEN 378-3:2016 or FprEN 378-4:2016 which is directly associated with these systems. It also specifies requirements for testing, commissioning, marking and documentation. Requirements for secondary heat transfer circuits are excluded except for any protection requirements associated with the refrigerating system. Ancillary equipment includes, for example, fans, fan motors, electrical motors and transmission assemblies for open compressor systems. This standard applies: a) to refrigerating systems, stationar
SR EN 13771-1:2017 | Compressors and condensing units for refrigeration - Performance testing and test methods - Part 1: Refrigerant compressors This European Standard specifies performance test methods for refrigerant compressors. These methods provide sufficiently accurate results for the determination of the refrigerating capacity, power absorbed, refrigerant mass flow, isentropic efficiency and the coefficient of performance. This European Standard applies only to performance tests where the equipment for testing is available.
SR EN 61340-5-1:2017 | Electrostatics - Part 5-1: Protection of electronic devices from electrostatic phenomena - General requirements Applies to activities that: manufacture, process, assemble, install, package, label, service, test, inspect, transport or otherwise handle electrical or electronic parts, assemblies and equipment susceptible to damage by electrostatic discharges greater than or equal to 100 V human body model (HBM). Provides the requirements for an ESD control program. The user should refer to IEC 61340-5-2 for guidance on the implementation of this standard. Does not apply to electrically initiated explosive devices, flammable liquids, gases and powders. The purpose of this standard is to provide the administrative and technical requirements for establishing, implementing and maintaining an ESD control program (hereinafter referred to as the 'program'). The main changes with respect to the previous edition are listed below: This version of IEC 61340-5-1 focuses on the requirements for an ESD control program. In addition, this version of IEC 61340-5-1 has been aligned with other major ESD control program standards used throughout the world.
SR EN 60870-5-104:2007/A1:2017 | Telecontrol equipment and systems - Part 5-104: Transmission protocols - Network access for IEC 60870-5-101 using standard transport profiles Applies to telecontrol equipment and systems with coded bit serial data transmission for monitoring and controlling geographically widespread processes. Defines a telecontrol companion standard that enables interoperability among compatible telecontrol equipment.
SR EN 61010-2-012:2017 | Safety requirements for electrical equipment for measurement, control and laboratory use - Part 2-012: Particular requirements for climatic and environmental testing and other temperature conditioning equipment IEC 61010-2-012:2016 specifies safety requirements for electrical equipment and their accessories within the categories a) through c), wherever they are intended to be used, whenever that equipment incorporates one or more of the following characteristics: - A REFRIGERATING SYSTEM that is acted on or impacted by an integral heating function such that the combined heating and cooling system generates additional and/or more severe HAZARDS than those for the two systems if treated separately. - The materials being treated in the intended application introduce significant heat into the REFRIGERATING SYSTEM that the cooling system in the application yield additional and/or more severe HAZARDS than those for the cooling system if operated at the maximum RATED ambient alone. - An irradiation function for the materials being treated presenting additional HAZARDS. - A function to expose the materials being treated to excessive humidity, carbon dioxide, salt mist, or other substances which may result in additional HAZARDS. - A function of MECHANICAL MOVEMENT presenting additional H
SR EN 60851-4:2017 | Winding wires - Test methods - Part 4: Chemical properties IEC 60851-4:2016 specifies the following chemical properties tests: - Test 12: Resistance to solvents; - Test 16: Resistance to refrigerants; - Test 17: Solderability; - Test 20: Resistance to transformer oil. For definitions, general notes on methods of test and the complete series of methods of test for winding wires see IEC 60851-1. This third edition cancels and replaces the second edition published in 1996, Amendment 1:1997 and Amendment 2:2005. This edition constitutes a technical revision. This edition includes the following significant technical changes with respect to the previous edition: - revision of Test 16: Resistance to refrigerants; - revision of Test 17: Solderability; - new Annex A for alternative refrigerants to monochlorodifluoromethane (R 22). Keywords: chemical properties tests, test for winding wires
SR EN 62864-1:2017 | Railway applications - Rolling stock - Power supply with onboard energy storage system - Part 1: Series hybrid system IEC 62864-1:2016 applies to series hybrid systems (electrically connected) with onboard energy storage (hereinafter referred as hybrid system). This standard specifies the following basic requirements, characteristics, functions and test methods for hybrid systems: - energy management to control the power flow among primary power source, energy storage system and power converters; - energy consumption, energy efficiency and regenerated energy; - vehicle characteristics achieved by energy storage system; - test methods of combined test; and - test methods of completed vehicles based on factory (stationary) and field (running) tests.
SR EN 62580-1:2017 | Electronic railway equipment - On-board multimedia and telematic subsystems for railways - Part 1: General architecture IEC 62580-1:2015 specifies the general architecture of the On-board Multimedia and Telematic Subsystem (OMTS), which includes four categories of multimedia and telematic subsystems identified as: - Video surveillance/CCTV, - driver and crew orientated services, - passenger orientated services and - train operator and maintainer orientated services. This part establishes: - the boundary between the OMTS and the on-board communication system, as described by the IEC 61375 series, - the methodology to describe an OMTS in terms of abstract model, - the general principles and the basic requirements to specify the services provided/needed by each category, - the approach to ensure interoperability between services.
SR EN 4701-002:2017 | Aerospace series - Connectors, optical, rectangular, modular, operating temperature 125 °C, for EN 4531-101 contacts - Part 002: Specification of performance This European Standard defines the material used in the manufacturing of EN 4701 optical modules.
SR EN 4165-013:2017 | Aerospace series - Connectors, electrical, rectangular, modular - Operating temperature 175 °C continuous - Part 013: Cable clamp 2 and 4 modules for connectors, series 2 and series 3 - Product standard This European Standard defines cable clamp for 2 and 4 module connectors, series 2 and series 3 used in the family of rectangular electrical connectors.
SR EN 62739-2:2017 | Test method for erosion of wave soldering equipment using molten lead-free solder alloy - Part 2: Erosion test method for metal materials with surface processing IEC 62739-2:2016 provides an evaluating test method for the erosion of the metallic materials with surface processing intended to be used for lead-free wave soldering equipment as a solder bath and other components which are in contact with the molten solder. It aims at prevention of an accident or a fire by predicting a setup and life of a suitable maintenance cycle.
SR EN 61189-5-1:2017 | Test methods for electrical materials, printed boards and other interconnection structures and assemblies - Part 5-1: General test methods for materials and assemblies - Guidance for printed board assemblies IEC 61189-5-1:2016 is a catalogue of test methods representing methodologies and procedures that can be applied to test printed board assemblies. This part of IEC 61189 contains the types of content of the IEC 61189-5 series, as well as guidance documents and handbooks for printed board assemblies.
SR EN 61189-2-719:2017 | Test methods for electrical materials, printed boards and other interconnection structures and assemblies - Part 2-719: Test methods for materials for interconnection structures - Relative permittivity and loss tangent (500 MHz to 10 GHz) IEC 61189-2-719:2016 specifies a test method of relative permittivity and loss tangent of printed board and assembly materials, expected to be determined 2 to 10 of relative permittivity and 0,001 to 0,050 of loss tangent at 500 MHz to 10 GHz.
SR EN ISO 16852:2017 | Flame arresters - Performance requirements, test methods and limits for use (ISO 16852:2016) ISO 16852:2016 specifies the requirements for flame arresters that prevent flame transmission when explosive gas-air or vapour-air mixtures are present. It establishes uniform principles for the classification, basic construction and information for use, including the marking of flame arresters, and specifies test methods to verify the safety requirements and determine safe limits of use. This International Standard is valid for pressures ranging from 80 kPa to 160 kPa and temperatures ranging from -20 °C to + 150 °C. NOTE 1 For flame arresters with operational conditions inside the scope, but outside atmospheric conditions, see 7.4. NOTE 2 In designing and testing flame arresters for operation under conditions other than those specified above, this International Standard can be used as a guide. However, additional testing related specifically to the intended conditions of use is advisable. This is particularly important when high temperatures and pressures are applied. The test mixtures might need to be modified in these cases. NOTE 3 An additional standard IMO MSC/Circ. 677
SR EN 50628:2017 | Erection of electrical installations in underground mines This European Standard specifies the safety requirements for the erection of new electrical installations. This European Standard is supplementary to other relevant harmonized standards, for example HD 60364 series and the EN 61936 series as regards electrical installation requirements. This European Standard also refers to EN 60079-0 and its associated standards for the construction, testing and marking requirements of suitable electrical equipment. EN 60079 14 gives the specific requirements for design, selection and erection of electrical installations in explosive atmospheres. NOTE EN 60079-14 can apply to electrical installations in mines where explosive gas atmospheres other than firedamp can be formed and to electrical installations in the surface installation of mines. This European Standard applies to: a) electrical installation in underground workings of mines; b) electrical installations and parts of electrical installation above ground, which are directly connected with the underground workings in functional and safety relating matters because of being part of the
SR HD 60364-5-537:2017 | Low-voltage electrical installations - Part 5-53: Selection and erection of electrical equipment - Devices for protection, isolation, switching, control and monitoring - Clause 537: Isolation and switching This part of HD 60364 deals with general requirements for isolation and switching and with the requirements for selection and erection of the devices provided to fulfil such functions.
SR HD 60364-4-46:2017 | Low-voltage electrical installations - Part 4-46: Protection for safety - Isolation and switching This Harmonization Document deals with – non-automatic local and remote isolation and switching measures which prevent or remove dangers associated with electrical installations or electrically powered equipment; and – switching for the control of circuits or equipment.
SR EN 60749-44:2017 | Semiconductor devices - Mechanical and climatic test methods - Part 44: Neutron beam irradiated single event effect (SEE) test method for semiconductor devices IEC 60749-44:2016 establishes a procedure for measuring the single event effects (SEEs) on high density integrated circuit semiconductor devices including data retention capability of semiconductor devices with memory when subjected to atmospheric neutron radiation produced by cosmic rays. The single event effects sensitivity is measured while the device is irradiated in a neutron beam of known flux. This test method can be applied to any type of integrated circuit. NOTE 1 - Semiconductor devices under high voltage stress can be subject to single event effects including SEB, single event burnout and SEGR single event gate rupture, for this subject which is not covered in this document, please refer to IEC 62396-4. NOTE 2 - In addition to the high energy neutrons some devices can have a soft error rate due to low energy (<1 eV) thermal neutrons. For this subject which is not covered in this document, please refer to IEC 62396-5.
SR EN ISO 17637:2017 | Non-destructive testing of welds - Visual testing of fusion-welded joints (ISO 17637:2016) ISO 17637:2016 specifies the visual testing of fusion welds in metallic materials. It may also be applied to visual testing of the joint prior to welding.
SR EN 50632-3-9:2017 | Electric motor-operated tools - Dust measurement procedure - Part 3-9: Particular requirements for transportable mitre saws This clause of Part 1 is applicable, except as follows: Addition: This part of EN 50632 applies to transportable mitre saws intended to cut wood and wood-based materials.
SR EN 50632-3-1:2017 | Electric motor-operated tools - Dust measurement procedure - Part 3-1: Particular requirements for transportable table saws This clause of Part 1 is applicable, except as follows: Addition: This part of EN 50632 applies to transportable table saws intended to cut wood or wood-based materials.
SR EN 50632-2-5:2017 | Electric motor-operated tools - Dust measurement procedure - Part 2-5: Particular requirements for circular saws This European Standard applies to hand-held motor-operated electric tools and deals with the measurement procedure for circular saws for measurements of dust emission.
SR EN 50632-2-4:2017 | Electric motor-operated tools - Dust measurement procedure - Part 2-4: Particular requirements for sanders other than disk type 1.1 General This European Standard specifies general requirements for the dust measurement of electric motor-operated tools supplied from mains or from batteries. This standard applies to those tools with and without dust extraction unit where dust such as mineral dust containing silica or wood dust is expected. 1.2 Types of dust Dust is a disperse distribution of solid substances in gases, particularly air, resulting from mechanical processes. According to EN 481, two size categories are to be differentiated: the inhalable dust and the respirable dust fraction. Inhalable dust refers to the entire inhalable fraction of the dust through mouth and/or nose. Respirable dust relates to the fraction of the inhalable dust that can reach the pulmonary alveoli due to its small particle size. This part of EN 50632 applies to sanders with the exception of all types of rotating disc-type sanders, which are covered by EN 50632-2-3.
SR EN 50632-2-3:2017 | Electric motor-operated tools - Dust measurement procedure - Part 2-3: Particular requirements for concrete grinders and disk-type sanders 1.1 General This European Standard specifies general requirements for the dust measurement of electric motor-operated tools supplied from mains or from batteries. This standard applies to those tools with and without dust extraction unit where dust such as mineral dust containing silica or wood dust is expected. 1.2 Types of dust Dust is a disperse distribution of solid substances in gases, particularly air, resulting from mechanical processes. According to EN 481, two size categories are to be differentiated: the inhalable dust and the respirable dust fraction. Inhalable dust refers to the entire inhalable fraction of the dust through mouth and/or nose. Respirable dust relates to the fraction of the inhalable dust that can reach the pulmonary alveoli due to its small particle size. This part of EN 50632 applies to concrete grinders and disc-type sanders.
SR EN 50632-2-19:2017 | Electric motor-operated tools - Dust measurement procedure - Part 2-19: Particular requirements for jointers This European Standard applies to hand-held motor-operated electric tools and deals with the measurement procedure for jointers for measurements of dust emission.
SR EN 50632-2-17:2017 | Electric motor-operated tools - Dust measurement procedure - Part 2-17: Particular requirements for routers and trimmers This European Standard applies to hand-held motor-operated electric tools and deals with the measurement procedure for routers and trimmers for measurements of dust emission.
SR EN 50632-2-14:2017 | Electric motor-operated tools - Dust measurement procedure - Part 2-14: Particular requirements for planers This European Standard applies to hand-held motor-operated electric tools and deals with the measurement procedure for planers for measurements of dust emission.
SR EN 50632-2-11:2017 | Electric motor-operated tools - Dust measurement procedure - Part 2-11: Particular requirements for jig and sabre saws This European Standard applies to hand-held motor-operated electric tools and deals with the measurement procedure for jig and sabre saws for measurements of dust emission.
SR EN 60154-2:2017 | Flanges for waveguides - Part 2: Relevant specifications for flanges for ordinary rectangular waveguides IEC 60154-2:2016 specifies the dimensions of flanges for ordinary rectangular waveguide for use in electronic equipment. It covers requirements for flanges drilled before or after mounting on waveguides. It should be noted that for optimum electrical performance, post-drilling of the alignment holes after mounting is recommended. The aim of this standard is to specify for waveguide flanges the mechanical requirements necessary to ensure compatibility and, as far as practicable, interchangeability as well as to ensure adequate electrical performance. This edition includes the following significant technical changes with respect to the previous edition: a) revise the estimation for return loss at connection interface of waveguides; b) add two type of waveguide flange for high frequency application, i.e. over 50 GHz; c) expand the operation frequency range up to 3,3 THz; d) rename the frequency band over R 1200, i.e. R1,2k.
SR EN 60974-4:2017 | Arc welding equipment - Part 4: Periodic inspection and testing IEC 60974-4:2010 specifies test procedures for periodic inspection and, after repair, to ensure electrical safety. These test procedures are also applicable for maintenance. This standard is applicable to power sources for arc welding and allied processes designed in accordance with IEC 60974-1 or IEC 60974-6. Stand-alone ancillary equipment designed in accordance with other part of IEC 60974 may be tested in accordance with relevant requirement of this part of IEC 60974. This second edition cancels and replaces the first edition published in 2006. It constitutes a technical revision. The main significant technical changes with respect to the previous edition are the following: - title is amended; - scope is extended to equipment designed in accordance with IEC 60974-6; - complementary instructions from the manufacturer shall be followed; - qualification of test personnel is clarified (see 4.1); - plasma cutting power sources are excluded from no-load voltage test (see 5.6); - voltage reducing device functional test is simplified (see 6.3); - supply voltage is recorded
SR EN ISO 19598:2017 | Metallic coatings - Electroplated coatings of zinc and zinc alloys on iron or steel with supplementary Cr(VI)-free treatment (ISO 19598:2016) ISO 19598:2016 applies to electrodeposited zinc and zinc-alloy coatings on iron and steel with Cr(VI)-free passivation. The zinc-alloy coatings contain nickel or iron as alloying elements (referred to as zinc/nickel and zinc/iron coatings, respectively). The main purpose of the coatings or coating systems is protecting iron and steel components against corrosion. ISO 19598:2016 specifies - the designations to be used for the above coating systems, - the minimum corrosion resistance to be achieved in specified test procedures, and - the minimum coating thicknesses required.
SR EN ISO 15493:2004/A1:2017 | Plastics piping systems for industrial applications - Acrylonitrile-butadiene-styrene (ABS), unplasticized poly(vinyl chloride) (PVC-U) and chlorinated poly(vinyl chloride) (PVC-C) - Specifications for components and the system - Metric series - Amendment 1 (ISO 15493:2003/Amd 1:2016 + Cor 1:2004) Acest amendament modifică standardul SR EN ISO 15493:2004 şi trebuie utilizat împreună cu acesta.
SR EN ISO 8331:2017 | Rubber and plastics hoses and hose assemblies - Guidelines for selection, storage, use and maintenance (ISO 8331:2016) ISO 8331:2016 sets out recommendations designed to maintain rubber and plastics hoses and hose assemblies, prior to use, in a condition as close as possible to the condition they were in when they were received and to obtain the expected service life. NOTE It is intended that this document be used in conjunction with any applicable national statutory regulations.
SR EN ISO 7751:2017 | Rubber and plastics hoses and hose assemblies - Ratios of proof and burst pressure to maximum working pressure (ISO 7751:2016) ISO 7751:2016 specifies ratios of proof pressure and minimum burst pressure to maximum working pressure for various categories of hose service.
SR EN ISO 1401:2017 | Rubber hoses for agricultural spraying (ISO 1401:2016) ISO 1401:2016 specifies requirements for three types of flexible rubber hose for pressure spraying of agricultural chemicals and/or fertilizer products within a temperature range of ?10 °C to +60 °C.
SR EN ISO 1043-3:2017 | Plastics - Symbols and abbreviated terms - Part 3: Plasticizers (ISO 1043-3:2016) ISO 1043-3:2016 provides uniform symbols for components of terms relating to plasticizers to form abbreviated terms. It includes, in general, only those abbreviated terms that have come into established use. The purpose of ISO 1043-3:2016 is to prevent the occurrence of more than one abbreviated term for a given plasticizer. The symbols are primarily intended to be convenient shorthand for forming abbreviated terms for chemical names in publications and other written matter.
SR EN 1412:2017 | Copper and copper alloys - European numbering system This draft European Standard establishes a numbering system for designation copper or copper alloys manufactured and/or used in Europe and the responsibility for the allocation and administration of numbers for individual copper materials. The system is applicable to copper materials standardized in European Standards.
SR EN 754-2:2017 | Aluminium and aluminium alloys - Cold drawn rod/bar and tube - Part 2: Mechanical properties This European Standard specifies the mechanical property limits resulting from tensile testing applicable to aluminium and aluminium alloy cold drawn rod/bar and tube. Technical conditions for inspection and delivery, including product and testing requirements, are specified in EN 754-1. Temper designations are defined in EN 515. The chemical composition limits for these materials are given in EN 573-3.
SR EN 233:2017 | Wallcoverings in roll form - Specification for finished wallpapers, wall vinyls and plastics wallcoverings This European Standard: - specifies requirements for finished wallpapers, wall vinyls and plastics wallcoverings; - specifies requirements for marking; - gives the designation system. The marking requirements of this standard are primarily for the consumer's information to enable optimum selection of the product. This standard applies to finished wallpapers, wall vinyls and plastics wallcoverings not intended for subsequent decoration supplied in rolls for hanging on indoor walls and ceilings by means of an adhesive covering the whole of the interface between the wallcovering and the support surface. Excluded from this standard are rigid materials, materials not attached or not wholly attached by adhesive, wallcoverings for subsequent decoration, textile wallcoverings and non-decorative wallcoverings such as wall linings or those with special properties, e.g. thermal or acoustic insulation.
SR EN ISO 3928:2017 | Sintered metal materials, excluding hardmetals - Fatigue test pieces (ISO 3928:2016) ISO 3928:2016 specifies - the die cavity dimensions used for making fatigue test pieces by pressing and sintering, together with certain dimensions of the test piece obtained from such a die, and - the dimensions of the test pieces machined from sintered and powder forged materials. ISO 3928:2016 is applicable to all sintered metals and alloys, excluding hardmetals.
SR ISO 37001:2017 | Anti-bribery management systems -- Requirements with guidance for use Acest document stabileşte cerinţe şi furnizează îndrumări pentru un sistem de management conceput să ajute o organizaţie să prevină, să detecteze şi să lupte împotriva mituirii şi să se conformeze legilor anti-mită şi angajamentelor voluntare aplicabile activităţilor acesteia.
SR EN ISO 16440:2017 | Petroleum and natural gas industries - Pipeline transportation systems - Design, construction and maintenance of steel cased pipelines (ISO 16440:2016) ISO 16440:2016 specifies requirements, including corrosion protection, for the design, fabrication, installation and maintenance of steel-cased pipelines for pipeline transportation systems in the petroleum and natural gas industries in accordance with ISO 13623. NOTE 1 Steel casings can be used for mechanical protection of pipelines at crossings, such as at roads and railways and the installation of a casing at a highway, railway, or other crossing can be required by the permitting agency or pipeline operator. NOTE 2 This document does not imply that utilization of casings is mandatory or necessary. NOTE 3 This document does not imply that cased crossings, whether electrically isolated or electrically shorted, contribute to corrosion of a carrier pipe within a cased crossing. However, cased crossings can adversely affect the integrity of the carrier pipe by shielding cathodic protection (CP) current to the carrier pipe or reducing the CP effectiveness on the carrier pipe in the vicinity of the casing. Their use is not recommended unless required by load considerations, unstab
SR EN 16796-3:2017 | Energy efficiency of Industrial trucks - Test methods - Part 3: Container handling lift trucks This European Standard specifies the method of energy consumption measurement for container handling lift trucks, as defined in ISO 5053 1. This part is intended to be used in conjunction with EN 16796 1.
SR EN 16796-2:2017 | Energy efficiency of Industrial trucks - Test methods - Part 2: Operator controlled self-propelled trucks, towing tractors and burden-carrier trucks This European Standard specifies the method of energy consumption measurement for the following types of industrial trucks as defined in ISO 5053 1: - counterbalance lift truck; - articulated counterbalance lift truck; - lorry-mounted truck; - reach truck (with retractable mast or fork arm carriage); - straddle truck; - pallet-stacking truck, - pallet truck; - platform and stillage truck; - pallet truck end controlled; - order-picking truck; - centre-controlled order-picking truck; - towing, pushing tractor and burden carrier; - towing and stacking tractor; - side-loading truck (one side only); - lateral-stacking truck (both sides); - lateral-stacking truck (three sides); - non-stacking low-lift straddle carrier; - multi-directional lift truck. This part is intended to be used in conjunction with EN 16796 1.
SR EN 16796-1:2017 | Energy efficiency of Industrial trucks - Test methods - Part 1: General This European Standard specifies general test criteria and requirements to measure the energy consumption for self-propelled industrial trucks (hereafter referred to as trucks) during operation. For electric trucks, the efficiency of the battery and the battery charger is included. This part of the EN 16796 series is intended to be used in conjunction with the corresponding EN 16796-2 to -5. The truck specific requirements in EN 16796-2 to -5 take precedence over the respective requirements of EN 16796 1. Of the product life cycle, EN 16796 is applicable to the in-use phase. It applies to the following truck types according to ISO 5053 1: - counterbalance lift truck; - articulated counterbalance lift truck; - lorry-mounted truck; - reach truck (with retractable mast or fork arm carriage); - straddle truck; - pallet-stacking truck; - pallet truck; - platform and stillage truck; - pallet truck end controlled; - order-picking truck; - centre-controlled order-picking truck; - towing, pushing tractor and burden carrier; - towing and stacking tractor; - side-loading truck (one side
SR EN 1570-2:2017 | Safety requirements for lifting tables - Part 2: Lifting tables serving more than 2 fixed landings of a building, for lifting goods with a vertical travel speed not exceeding 0,15 m/s 1.1 This European Standard specifies the safety requirements applicable to slow-speed platform lifts presenting the following characteristics: ? serving 2 or more set levels of a building or construction structure; ? able to cross landings; ? designed exclusively for lifting or lowering loads; ? only accessible to operators during the loading/unloading phases; ? with a travel speed of no more than 0.15 m/s; ? useable solely by people who have been authorized and briefed; ? permanently installed. 1.2 This European Standard deals with all significant hazards pertinent to slow-speed platform lifts when used as intended and under the conditions foreseen by the manufacturer (see Article 4). This European Standard specifies the appropriate technical measures for eliminating and reducing the risks arising from the significant hazards. 1.3 This European Standard does not apply to the following equipment: ? permanently and/or temporarily installed platform lifts, serving specific levels of a building, with a vertical travel speed exceeding 0.15 m/s (EN 81-31); ? lifting tables serving
SR EN ISO 15236-1:2017 | Steel cord conveyor belts - Part 1: Design, dimensions and mechanical requirements for conveyor belts for general use (ISO 15236-1:2016) ISO 15236-1:2016 specifies the performance and constructional requirements applicable to conveyor belts having steel cords in the longitudinal direction as reinforcement. The requirements for construction given in Clause 6 apply to the design of single belts, as well as the design of complete type series such as those covered in ISO 15236-2.
SR EN ISO 17034:2017 | General requirements for the competence of reference material producers (ISO 17034:2016) ISO 17034:2016 specifies general requirements for the competence and consistent operation of reference material producers. ISO 17034:2016 sets out the requirements in accordance with which reference materials are produced. It is intended to be used as part of the general quality assurance procedures of the reference material producer. ISO 17034:2016 covers the production of all reference materials, including certified reference materials.
SR EN 16848:2017 | Bio-based products - Requirements for Business to Business communication of characteristics using a Data Sheet This European Standard specifies a template for the reporting and communication of characteristics, including recovery and disposal options, of bio-based products designed for business to business transactions. This horizontal European Standard is intended to be used as a tool to generate and transfer information in the industrial chain and/or as an input for product specific standards and certification schemes. This European Standard does not contain requirements for bio-based products, but requirements for claims about bio-based products. Business to consumer communication is not covered by this standard
SR EN ISO 24431:2017 | Gas cylinders - Seamless, welded and composite cylinders for compressed and liquefied gases (excluding acetylene) - Inspection at time of filling (ISO 24431:2016) ISO 24431:2016 specifies the inspection requirements at the time of filling, and applies to seamless or welded transportable gas cylinders made of steel or aluminium-alloy (Type 1), and for composite transportable gas cylinders (Types 2 to 5 inclusive) for liquefied or compressed gases of a water capacity up to 150 l. It may be applicable to cylinders and tubes with a water capacity between 150 l and 450 l, provided they are inspected and filled as individual cylinders and tubes. ISO 24431:2016 does not apply to acetylene cylinders, bundles of cylinders, tubes, multiple-element gas container (MEGCs) or battery vehicles. ISO 24431:2016 may also be applicable to LPG. For specific LPG applications, refer to ISO 10691. For cylinders manifolded in bundles, refer to ISO 11755.
SR EN ISO 374-5:2017 | Protective gloves against dangerous chemicals and micro-organisms - Part 5: Terminology and performance requirements for micro-organisms risks (ISO 374-5:2016) ISO 374-5:2016 specifies the requirements and test methods for protective gloves intended to protect the user against micro-organisms. NOTE If other protection features is to be needed, e.g. chemical risks, mechanical risks, thermal risks, electrostatic dissipation etc., the appropriate specific performance standard is to be used in addition. Further information on protective gloves standards can be found in the EN 420.
SR EN ISO 374-1:2017 | Protective gloves against dangerous chemicals and micro-organisms - Part 1: Terminology and performance requirements for chemical risks (ISO 374-1:2016) ISO 374-1:2016 specifies the requirements for protective gloves intended to protect the user against dangerous chemicals and defines terms to be used. NOTE If other protection features have to be covered, e.g. mechanical risks, thermal risks, electrostatic dissipation etc., the appropriate specific performance standard is to be used in addition. Further information on protective gloves standards can be found in the EN 420.
SR EN ISO 20471:2013/A1:2017 | High visibility clothing - Test methods and requirements - Amendment 1 (ISO 20471:2013/Amd 1:2016) Amendamentul SR EN ISO 20471:2013/A1:2017 modifică paragraful 7.4.1 Abraziune, din textul standardului SR EN ISO 20471:2013, prin adaugarea a unei fraze şi a unei note la sfârşitul articolului.
SR EN ISO 20957-9:2017 | Stationary training equipment - Part 9: Elliptical trainers, additional specific safety requirements and test methods (ISO 20957-9:2016) ISO 20957-9:2016 specifies additional safety requirements for elliptical trainers in addition to the general safety requirements of ISO 20957-1. ISO 20957-9:2016 specifies safety requirements for cardiovascular equipment with a closed pattern motion and/or a reciprocating motion, where the user's feet are designed to be in contact with the footplatform, but not including steppers, performed from either a standing or seated position.
SR EN 16899:2017 | Sports and recreational equipment - Parkour equipment - Safety requirements and test methods This European Standard specifies requirements for parkour equipment for use mainly by users starting from 8 years of age. This European Standard recognizes that parkour movement is personally determined by users, using controlled physical exertion from, to and through equipment elements and structures; both permanently installed and portable. The requirements are intended to protect users from hazards that they might be unable to foresee when using the equipment as intended, or in a manner that can be reasonably anticipated. This European Standard also specifies requirements for the installation and maintenance of parkour equipment, including area, height, flow, location and separation from other facilities, including children’s playgrounds and multi-use games areas (free access multi-sports equipment). NOTE As listed above, this European Standard is only applicable to parkour equipment, installation and maintenance, but not for example to parkour activities.
SR EN 16873:2017 | Conservation of cultural heritage - Guidelines for the management of waterlogged wood on archaeological terrestrial sites This European standard provides guidelines for safeguarding waterlogged wood on terrestrial sites of archaeological or historical significance. It deals with the protection of archaeological and historical waterlogged wood, from the time of exposure during and after excavation, until it reaches the conservation laboratory. The standard cannot be applied to the management of controlled reburial, in situ preservation, long term post excavation storage or excavations under water. Composite artefacts, and other waterlogged materials are specifically excluded from this standard.
SR EN ISO 4231:2017 | Hand- and machine-operated circular screwing dies for parallel pipe threads - G series (ISO 4231:2016) ISO 4231:2016 is a supplement to ISO 2568 and ISO 4230 and specifies the dimensions of hand- and machine-operated circular screwing dies intended for production of parallel pipe threads, G series, in accordance with ISO 228-1. The general dimensions of these dies (diameter, thickness and fixing dimensions) are in accordance with ISO 2568 so as to permit the driving of hand-operated dies with the aid of the die stocks defined in that document.
SR EN ISO 4230:2017 | Hand- and machine-operated circular screwing dies for taper pipe threads - R series (ISO 4230:2016) ISO 4230:2016 is a supplement to ISO 2568 and ISO 4231 and specifies the dimensions of hand- and machine-operated circular screwing dies intended for production of taper pipe threads, R series, in accordance with ISO 7-1. With the exception of the die 1/16, the general dimensions of these dies (diameter, thickness and fixing dimensions) are in accordance with ISO 2568 so as to permit the driving of hand-operated dies with the aid of the die stocks defined in that document.
SR EN 16836-3:2017 | Communication systems for meters - Wireless mesh networking for meter data exchange - Part 3: Energy profile specification dedicated application layer This European Standard specifies the application layer of a communication protocol for the exchange of data from metering devices to other devices within a mesh network. This European Standard makes reference to a number of documents whereby core requirements are specified. This referencing is in compliance with the Bridge Consortium and additionally the Memorandum of Understanding between the ZigBee Alliance and CEN/CENELEC. The EN 16836 series represents a feature subset of a larger standard and as such not all of the features specified in the referenced documents are specified in this standard, due to some features being outside the scope of CEN/TC 294. Where this is the case the out of scope feature has either been omitted or specified as excluded.
SR EN 16836-2:2017 | Communication systems for meters - Wireless mesh networking for meter data exchange - Part 2: Networking layer and stack specification This European Standard specifies the medium access control/physical layer MAC/PHY and networking layer of a communication protocol for the exchange of data from metering devices to other devices within a mesh network. The referenced documents in this European Standard contain specifications, interface descriptions, object descriptions, protocols and algorithms pertaining to this protocol standard, the device objects, device profile, the application framework, the network layer, and security services. They are referenced in their entirety for reasons of backwards compatibility and interoperability with products in the field currently using this technology.
SR EN 16836-1:2017 | Communication systems for meters - Wireless mesh networking for meter data exchange - Part 1: Introduction and standardization framework This European Standard gives the standardization framework of communication systems applicable to the exchange of data from metering devices to other devices within a mesh network. This European Standard specifies how to interpret prEN 16836-2:2015 and prEN 16836-3:2015 which give a list of references to the ZigBee documents. This series is applicable to communications systems that involve messages and networking between a meter or multiple meters and other devices in a mesh network, such as in home displays (IHDs) and communications hubs. This European Standard allows routing between devices and also allows channel agility to avoid contention with other networks of the same type, or indeed networks of other types operating in the same frequency bands. This European Standard is designed to support low power communications for devices such as gas and water meters which can make data from such devices available on the mesh network at any time through a proxy capability within a permanently powered device.
SR EN ISO 4674-1:2017 | Rubber- or plastics-coated fabrics - Determination of tear resistance - Part 1: Constant rate of tear methods (ISO 4674-1:2016) ISO 4674-1:2016 specifies two methods for determining the forces necessary to initiate and propagate tearing of a coated fabric using the constant rate of tear method. The methods described are the following: - method A: tongue tear; - method B: trouser tear.
SR EN ISO 18391:2017 | Geometrical product specifications (GPS) - Population specification (ISO 18391:2016) ISO 18391:2016 defines rules to establish and to indicate population specifications, which are used to specify conditions on population characteristics, which are established from a set of characteristic values obtained one on each workpiece of a population of workpieces. A population specification (as applied to a population of workpieces considered as a collection and not as individual items) can be seen as a complementary requirement to the individual specification (as applied to each workpiece considered as individual items). Population specifications express the statistical hypotheses used on the population of workpieces. NOTE 1 A population specification is a complement to an individual GPS specification. NOTE 2 ISO 18391:2016 is not intended to mandate a given tolerancing method or how to calculate tolerance values. Its intent is to specify tools to allow the expression of population specifications.
SR EN ISO 16610-31:2017 | Geometrical product specifications (GPS) - Filtration - Part 31: Robust profile filters: Gaussian regression filters (ISO 16610-31:2016) ISO 16610-31:2016 specifies the characteristics of the discrete robust Gaussian regression filter for the evaluation of surface profiles with spike discontinuities such as deep valleys and high peaks.
SR EN ISO 10360-12:2017 | Geometrical product specifications (GPS) - Acceptance and reverification tests for coordinate measuring systems (CMS) - Part 12: Articulated arm coordinate measurement machines (CMM) (ISO 10360-12:2016) ISO 10360-12:2016 specifies the acceptance tests for verifying the performance of an articulated arm CMM by measuring calibrated test lengths as stated by the manufacturer. It also specifies the reverification tests that enable the user to periodically reverify the performance of the articulated arm CMM. It applies to articulated arm CMMs using tactile probes and optionally optical distance sensors (also referred to as laser line scanners or laser line probes). Details on tests for scanner accessories are given in Annex E. ISO 10360-12:2016 does not specify how often or when testing is performed, if at all, nor does it specify which party should bear the cost of testing. This part of ISO 10360 specifies - performance requirements that can be assigned by the manufacturer or the user of the articulated arm CMM, - the manner of execution of the acceptance and reverification tests to demonstrate the stated requirements, - rules for proving conformance, and - applications for which the acceptance and reverification tests can be used.
SR EN 13587:2017 | Bitumen and bituminous binders - Determination of the tensile properties of bituminous binders by the tensile test method This European Standard specifies a method for determining the tensile properties of a bituminous binder, in particular those of a polymer modified bitumen, by means of a tensile test. NOTE The tensile properties, more particularly the tensile stress, the elongation and energy, at the yield point and on fracture, are customarily used as a criterion for assessing the quality of these materials. WARNING - The use of this European Standard may involve hazardous materials, operations and equipment. This European Standard does not purport to address all of the safety problems associated with its use. It is the responsibility of the user of this European Standard to establish appropriate safety and health practices and determine the applicability of regulatory limitations prior to use.
SR EN 13075-2:2017 | Bitumen and bituminous binders - Determination of breaking behaviour - Part 2: Determination of fines mixing time of cationic bituminous emulsions This European Standard specifies a method for the determination of the fines mixing time of diluted cationic bituminous emulsions, under standardized conditions. WARNING — The use of this European Standard can involve hazardous materials, operations and equipment. This European Standard does not purport to address all of the safety problems associated with its use. It is the responsibility of the user of this European Standard to establish appropriate safety and health practices and determine the applicability of regulatory limitations prior to use.
SR EN 13075-1:2017 | Bitumen and bituminous binders - Determination of breaking behaviour - Part 1: Determination of breaking value of cationic bituminous emulsions, mineral filler method This European Standard specifies a method for the determination of the breaking value of cationic bituminous emulsions. WARNING The use of this European Standard may involve hazardous materials, operations and equipment. This European Standard does not purport to address all of the safety problems associated with its use. It is the responsibility of the user of this European Standard to establish appropriate safety and health practices and determine the applicability of regulatory limitations prior to use.
SR EN 16771:2017 | Railway applications - Infrastructure - Aluminothermic welding of grooved rails This standard defines the laboratory tests and requirements for approval of an aluminothermic welding process using welds produced in workshop conditions. It applies to the joining of new, grooved rails as described in EN 14811 of the same profile and steel grade. Welding of construction profiles and machined profiles are not covered in this standard. Compliance with the requirements of this standard does not in itself ensure the suitability of a welding process for specific conditions of track and traffic. The standard does not cover welds made between different rail sections, worn rails or different rail grades. In addition to the definitive requirements, this standard also requires the items detailed in Clause 4 to be documented. For compliance with this standard, it is important that both the definitive requirements and the documented items be satisfied.
SR EN 16725:2017 | Railway applications - Track - Restoration and repair of manganese crossings This European Standard specifies restoration of cast austenitic manganese steel for fixed crossings and cradles for crossings with movable parts, designed to be flash butt welded or bolted to adjoining rails manufactured according to EN 15689. The standard also applies to flash welded leg ends of austenitic manganese steel crossings and the associated tri-metal zone. The standard specifies the approval systems for consumables and procedures used in manual metal arc and flux cored metal deposit repair welding. The standard includes the quality-related tasks and responsibilities and qualifications of personnel involved in the electric arc repair welding of cast crossings. The permitted welding processes are limited to Electric Arc (EA) in accordance with EN ISO 4063, specifically Process No 111: MMA (Manual Metal Arc) and Process No 114: FCAW (Flux Cored Arc Welding). Their applications are described. This standard may be applied for procedures in situ, at line side or at out of track locations. The purpose of this standard is to unify restoration of cast manganese crossings by
SR EN 16704-2-2:2017 | Railway applications - Track - Safety protection on the track during work - Part 2-2: Common solutions and technology - Requirements for barriers This European Standard deals with requirements for barriers to give users the possibility to prevent workers from entering the danger zone unintentionally by the use of such barriers. This standard defines minimum requirements and test procedures for these barriers concerning the dimensions, the stability and electrical properties. This standard also gives recommendations for the marking (visual demarcation line) where a person would enter the danger zone. For combinations of barriers and TWS see also prEN 16704-2-1:2014. This standard contains remarks for electrical hazards by a third rail. This standard does not deal with: - risk assessment for safety protection on the track during work; - hierarchy of safety measure for safety protection on the track during work; - safety measure to provide safe working and safe train operation in the area of a work site; - national safety regulations to plan and operate barriers in track; - safety regulations and additional requirements e.g. due to national or operational rules or negotiation between the user and the manufacturer; - electr
SR EN 16704-2-1:2017 | Railway applications - Track - Safety protection on the track during work - Part 1: Railway risks and common principles for protection of fixed and mobile work sites This European Standard defines minimum functional and non-functional requirements for developing a Track Warning Systems (TWS) to warn persons during their work on or nearby the track about the approaching of trains or rail vehicles using acoustical and visual TWS-Signals. These systems may also be able to influence the approaching of trains and rail vehicles by stoppage function. This European Standard is applicable: - to systems, sub-systems and components within TWS, including those containing software; in particular; - to new TWS; - to new integrations of systems, sub-systems and components into existing TWS; - to modifications of TWS developed according to this standard. For single warning units (e.g. simple electrical horns) it is recommended to use this standard, too. This document does not deal with: - hazards during the installation of the TWS caused by trains or rail vehicles on the lines; - hazards caused by the improper use of TWS; - hazards caused by the improper behaviour of persons working on or nearby the track; - CO2-tyfone, human operated pressure signal horn
SR EN 16241+A1:2017 | Railway applications - Slack adjuster This European Standard establishes general principles for designing, manufacturing and type testing slack adjusters. NOTE 1 These requirements cannot be written in sufficient detail to ensure good workmanship or proper construction. Each manufacturer is therefore responsible for taking every necessary step to make sure that the quality of workmanship and construction is such as to ensure accordance with good engineering practice. It is applicable to double acting slack adjusters designed to control the block (shoe) to tread (wheel) clearance of tread braked vehicles with conventional brake cylinders and rigging, without taking the track-gauge into consideration. NOTE 2 The term used for this device by UIC is "Brake rigging adjuster".
SR EN 16882:2017 | Road vehicles - Security of the mechanical seals used on tachographs - Requirements and test procedures This European Standard is intended to provide technical specifications for mechanical seals to enhance the security of digital tachograph system. It applies to the category of vehicles as defined in European Regulation n°165/2014. NOTE 1 This European Standard is intended primarily to digital tachographs but can be applied to analog tachographs. NOTE 2 Any type of seals which meet the requirements within this European Standard can be used.
SR EN 16230-2:2017 | Leisure karts - Part 2: Safety requirements for karting facilities This European Standard is applicable for karting facilities, as defined in 3.1 below, relating to karts that are not intended to be used on public roads. This European Standard applies to: - operation of leisure karts only; - operation of karts propelled by a combustion engine, including LPG (liquefied petroleum gas) combustion engines; - operation of karts used on indoor and outdoor tracks, permanent or temporary; - operation of karts used on supervised tracks designed for leisure karting, with a permanent hard surface (such as asphalt, concrete, timber and steel); This part 2 does not consider the use of karts on ice or snow. This European Standard does not apply to: - operation of karts used for competition organized by and under the responsibility of Commission international of Karting (CIK) Federation International of Automobile (FIA) and/or ASN (a national automobile club or other national body recognized by the FIA as sole holder of sporting power in a country), ensuring through the granting of licenses by an ASN or one of its affiliated members as defined in the Intern
SR EN ISO 18674-2:2017 | Geotechnical investigation and testing -- Geotechnical monitoring by field instrumentation -- Part 2: Measurement of displacements along a line: Extensometers ISO 18674-2:2016 specifies the measurement of displacements along a line by means of extensometers carried out for geotechnical monitoring. General rules of performance monitoring of the ground, of structures interacting with the ground, of geotechnical fills and of geotechnical works are presented in ISO 18674-1. If applied in conjunction with ISO 18674-3, this document allows the determination of displacements acting in any direction. ISO 18674-2:2016 is applicable to: - monitoring the behaviour of soils, fills and rocks; - checking geotechnical designs in connection with the Observational Design procedure; - deriving geotechnical key parameters (e.g. from results of pile load tests or trial tunnelling); - evaluating stability ahead of, during or after construction (e.g. stability of natural slopes, slope cuts, embankments, excavation walls, foundations, dams, refuse dumps, tunnels). NOTE This document fulfils the requirements for the performance monitoring of the ground, of structures interacting with the ground and of geotechnical works by the means of extensometers as par
SR EN ISO 17892-4:2017 | Geotechnical investigation and testing -- Laboratory testing of soil -- Part 4: Determination of particle size distribution ISO 17892-4.2016 specifies a method of determining the particle size distribution of soils. ISO 17892-4.2016 is applicable to the laboratory determination of the particle size distribution of a soil test specimen by sieving, or sedimentation, or a combination of both within the scope of geotechnical investigations. The particle size distribution is one of the most important physical characteristics of soil. Classification of soils is mainly based on the particle size distribution. Many geotechnical and geohydrological properties of soil are related to the particle size distribution. The particle size distribution provides a description of soil based on a subdivision in discrete classes of particle sizes. The size of each class can be determined by sieving and/or sedimentation. Coarse soils are usually tested by sieving, but fine and mixed soils are usually tested by a combination of sieving and sedimentation, depending on the composition of the soil. The sieving method described is applicable to all non-cemented soils with particle sizes less than 125 mm. Two sedimentation met
SR EN 16497-2:2017 | Chimneys - Concrete System Chimneys - Part 2: Balanced flue applications This European Standard specifies the materials, dimensional and performance requirements for straight concrete system chimneys for balanced flue applications comprising a concrete flue liner and a combustion air supply duct, and a combination of compatible chimney components, which may be concrete flue blocks (see Clause 4), obtained or specified from one manufacturing source with product responsibility for the whole chimney. The European Standard does not apply to concrete system chimneys with back ventilation. This European Standard does not cover products designated wet (W) in conjunction with corrosion class 3. This European Standard also applies to concrete system chimneys constructed from storey-height elements and flue blocks reinforced for handling. This European Standard does not apply to structurally independent (free standing or self-supporting) system chimneys. NOTE Any reference to the term flue blocks implies both flue blocks and their fittings, except where otherwise indicated.
SR EN 16475-2:2017 | Chimneys - Accessories - Part 2: Chimney fans - Requirements and test methods This European Standard covers electrically operated metal fans for chimneys that are able to create a stable positive or negative pressure for the chimney. This European Standard covers fans installed inline in the connecting flue pipe (inline fans) or mounted on the chimney outlet (exhaust fans). This standard excludes chimney cowls (Terminals with aerodynamic characteristics).
SR EN 62368-1:2015/AC:2017 | Audio/video, information and communication technology equipment - Part 1: Safety requirements (IEC 62368-1:2014, modified)
SR EN 61094-3:2017/AC:2017 | Electroacoustics - Measurement microphones - Part 3: Primary method for free-field calibration of laboratory standard microphones by the reciprocity technique
SR EN 60505:2012/AC:2017 | Evaluation and qualification of electrical insulation systems
SR EN 16603-50-05:2015/AC:2017 | Space engineering - Radio frequency and modulation
SR EN 12039:2016/AC:2017 | Flexible sheets for waterproofing - Bitumen sheets for roof waterproofing - Determination of adhesion of granules
SR EN 1052-2:2016/AC:2017 | Methods of test for masonry - Part 2: Determination of flexural strength Această erată modifică paragrafele 4.2, 8.1 și 8.3 și se utilizează împreună cu standardul european EN 1052-2:2016.
SR EN 772-5:2016/AC:2017 | Methods of test for masonry units - Part 5: Determination of the active soluble salts content of clay masonry unitst Această erată aduce modificări la paragrafele 9.2.2 (a), 10.4 şi 10.5.
SR EN 60909-0:2017 | Short-circuit currents in three-phase a.c. systems - Part 0: Calculation of currents IEC 60909-0:2016 is applicable to the calculation of short-circuit currents in low-voltage three-phase AC systems, and in high-voltage three-phase AC systems, operating at a nominal frequency of 50 Hz or 60 Hz. It establishes a general, practicable and concise procedure leading to results which are generally of acceptable accuracy and deals with the calculation of short-circuit currents in the case of balanced or unbalanced short circuits. This second edition cancels and replaces the first edition published in 2001. This edition constitutes a technical revision. This edition includes the following significant technical changes with respect to the previous edition: - contribution of windpower station units to the short-circuit current; - contribution of power station units with ful size converters to the short-circuit current; - new document structure.
SR EN ISO/IEC 30121:2017 | Information technology - Governance of digital forensic risk framework (ISO/IEC 30121:2015) Acest standard furnizează un cadru de guvernanţă pentru consiliile de conducere ale organizaţiilor (inclusiv proprietari, membri ai consiliului, directori, parteneri, directori executivi sau similar) privind cel mai bun mod de pregătire a unei organizaţii în cazul investigaţiilor digitale, înainte ca acestea să apară. Acest standard internaţional se aplică pentru dezvoltarea proceselor strategice (şi deciziilor) cu privire la retenţia, disponibilitatea, accesul şi eficienţa costurilor în cazul dezvăluirii dovezilor digitale.
SR EN ISO/IEC 27043:2017 | Information technology - Security techniques - Incident investigation principles and processes (ISO/IEC 27043:2015) Acest standard furnizează linii directoare pe baza modelelor idealizate pentru procesele uzuale de investigare a incidentelor în cazul diverselor scenarii de investigare a incidentelor, care implică probe digitale. Acest fapt include procesele de la pregătirea de dinaintea incidentului, până la închiderea investigării, precum şi orice îndrumări generale şi avertismente referitoare la asemenea procese. Liniile directoare descriu procesele şi principiile aplicabile diverselor tipuri de investigări, inclusiv, dar fără a se limita la, accesul neautorizat, coruperea datelor, căderi ale sistemelor sau breşe ale securităţii informaţiei corporative, precum şi orice altă investigare.
SR EN ISO/IEC 27037:2017 | Information technology - Security techniques - Guidelines for identification, collection, acquisition and preservation of digital evidence (ISO/IEC 27037:2012) Acest furnizează linii directoare pentru activităţi specifice în manipularea probelor digitale, respectiv identificarea, colectarea, achiziţia şi conservarea probelor digitale care pot fi de valoare probatorie.
SR EN 50436-7:2017 | Alcohol interlocks - Test methods and performance requirements - Part 7: Installation document This European Standard defines the content and the layout of an installation document providing necessary and useful information about the aftermarket installation of an alcohol interlock into a vehicle. It details the type of the vehicle, connection schematics, accessibility instructions and recommendations to avoid safety risks. The contents and layout ensures that the information document be easy to use by installers in different countries and may be available in paper or electronic format. This European Standard is applicable to alcohol interlocks according EN 50436-1 and EN 50436-2. This European Standard is mostly intended for vehicle manufacturers and manufacturers of alcohol interlocks. This European Standard does not apply to: - the process of handling the installation documents; - the installation process; - information related to education and training for installers; - general performance requirements for alcohol interlocks (see EN 50436-1 and EN 50436-2); - the installation of the alcohol interlock during the production of the vehicle.
SR EN 61340-2-3:2017 | Electrostatics - Part 2-3: Methods of test for determining the resistance and resistivity of solid materials used to avoid electrostatic charge accumulation Describes test methods for the determination of the electrical resistance and resistivity of solid materials in the range from 10K Ohm to 1T Ohm used to avoid electrostatic charge accumulation. It takes account of existing IEC/ISO standards and other published information, and gives recommendations and guidelines on the appropriate method.
SR EN 62361-100:2017 | Power systems management and associated information exchange - Interoperability in the long term - Part 100: CIM profiles to XML schema mapping IEC 62361-100:2016 describes a mapping from CIM profiles to W3C XML Schemas, intended to facilitate the exchange of information in the form of XML documents whose semantics are defined by the IEC CIM and whose syntax is defined by a W3C XML schema.
SR EN 62325-351:2017 | Framework for energy market communications - Part 351: CIM European market model exchange profile IEC 62325-351:2013 specifies a UML package which provides a logical view of the functional aspects of European style market management within an electricity markets. This package is based on the common information model (CIM). The use of the CIM goes far beyond its application in a market management system.
SR EN 60598-2-13:2007/A2:2017 | Luminaires - Part 2-13: Particular requirements - Ground recessed luminaires This Part 2 of IEC 60598 specifies requirements for ground recessed luminaires incorporating electric light sources for operation from supply voltages up to 1 000 V, for indoor or outdoor use, e.g. in gardens, yards, carriageways, parking lots, cycleways, footways, pedestrian areas, swimming pools areas outside zones for SELV, nurseries and similar applications.
SR EN 60061-3:2002/A52:2017 | Lamp caps and holders together with gauges for the control of interchangeability and safety - Part 3: Gauges Consolidated edition incorporating the sheets of the third edition (1969), plus supplements A, B, C, D, E, F, G, H, J, K, L, M, N, P, Q, R, S and T valid on 1996-12-31.
SR EN 60061-2:2002/A51:2017 | Lamp caps and holders together with gauges for the control of interchangeability and safety - Part 2: Lampholders Consolidated edition incorporating the sheets of the third edition (1969), plus supplements A, B, C, D, E, F, G, H, J, K, L, M, N, P, Q, and R valid on 1996-12-31.
SR EN 60061-1:2002/A54:2017 | Lamp caps and holders together with gauges for the control of interchangeability and safety - Part 1: Lamp caps Subscribe to <a href="http://webstore.iec.ch/webstore/webstore.nsf/Artnum_PK/34192?opendocument">IEC 60061 Database to access the full and updated content of the series. Consolidated edition incorporating the sheets of the third edition (1969) plus supplements A, B, C, D, E, F, G, H, J, K, L, M, N, P, Q R, S, T and U valid on 1996-12-31.
SR EN ISO 22975-2:2017 | Solar energy - Collector components and materials - Part 2: Heat-pipes for solar thermal application - Durability and performance (ISO 22975-2:2016) ISO 22975-2:2016 specifies definitions and test methods for durability and performance of heat-pipes for solar thermal application. ISO 22975-2:2016 is applicable to heat-pipes for use with evacuated tubes, including glass-metal sealed evacuated tubes and double-glass evacuated tubes, as well as with flat plate collectors. ISO 22975-2:2016 provides test methods for determining durability of the heat-pipe, including high temperature resistance and freeze resistance. ISO 22975-2:2016 also provides test methods for measuring performance of the heat-pipe, including starting temperature, temperature uniformity and heat transfer power of the heat-pipe. ISO 22975-2:2016 is only applicable to gravity heat-pipes.
SR EN ISO 22975-1:2017 | Solar energy - Collector components and materials - Part 1: Evacuated tubes - Durability and performance (ISO 22975-1:2016) ISO 22975-1:2016 specifies definitions and test methods for materials, durability and performance of evacuated tubes. ISO 22975-1:2016 is applicable to all types of evacuated tubes.
SR EN 15269-5+A1:2017 | Extended application of test results for fire resistance and/or smoke control for door, shutter and openable window assemblies, including their elements of building hardware - Part 5: Fire resistance of hinged and pivoted metal framed glazed doorsets and openable windows This European Standard covers hinged and pivoted steel (any kind) and aluminium based framed, glazed doorsets or openable windows. This European Standard prescribes the methodology for extending the application of test results obtained from resistance to fire test(s) conducted in accordance with EN 1634-1. Subject to the completion of the appropriate test or tests selected from those identified in Clause 4 the extended application may cover all or some of the following examples: - integrity (E), integrity/radiation (EW) or integrity/insulation (EI1 or EI2) classifications; - doorsets and openable windows; - door / window leaf (leaves); - glazing and non-glazed panels in doorset and openable window; - items of building hardware; - decorative finishes; - intumescent, smoke, draught or acoustic seals; - alternative supporting construction(s).
SR EN ISO 21028-1:2017 | Cryogenic vessels - Toughness requirements for materials at cryogenic temperature - Part 1: Temperatures below -80 °C (ISO 21028-1:2016) ISO 21028-1:2016 specifies the toughness requirements of metallic materials for use at a temperature below -80 °C to ensure their suitability for cryogenic vessels. ISO 21028-1:2016 is not applicable to unalloyed steels and cast materials.
SR EN ISO 14644-14:2017 | Cleanrooms and associated controlled environments - Part 14: Assessment of suitability for use of equipment by airborne particle concentration (ISO 14644-14:2016) ISO 14644-14:2016 specifies a methodology to assess the suitability of equipment (e.g. machinery, measuring equipment, process equipment, components and tools) for use in cleanrooms and associated controlled environments, with respect to airborne particle cleanliness as specified in ISO 14644-1. Particle sizes range from 0,1 µm to equal to or larger than 5 µm (given in ISO 14644-1). NOTE Where regulatory agencies impose supplementary guidelines or restrictions, appropriate adaptation of the assessment methodology can be required. The following items are not covered by this ISO 14644-14:2016: - assessment of suitability with respect to biocontamination; - testing for suitability of decontamination agents and techniques; - cleanability of equipment and materials; - requirements on design of equipment and selection of materials; - physical properties of materials (e.g. electrostatic, thermal properties); - optimizing performance of equipment for specific process applications; - selection and use of statistical methods for testing; - protocols and requirements for local safety reg
SR EN ISO 14532:2017 | Natural gas - Vocabulary (ISO 14532:2014) ISO 14532:2014 establishes the terms, definitions, symbols, and abbreviations used in the field of natural gas. The terms and definitions have been reviewed and studied in order to cover all aspects of any particular term with input from other sources such as European Standards from CEN (The European Committee for Standardization), national standards, and existing definitions in the IGU Dictionary of the Gas Industry. The definitive intention of ISO 14532:2014 is to incorporate the reviewed definitions into the ISO/TC 193 source standards.
SR EN 16763:2017 | Services for fire safety systems and security systems This European Standard specifies minimum requirements for service providers as well as the competencies, knowledge and skills of their involved staff charged with the planning, design, installation, commissioning, verification, handover or maintenance of fire safety systems and/or security systems, regardless whether these services are provided on-site or remotely. This European Standard is applicable to services for fire safety systems and/or security systems, which are fire detection and fire alarm systems, fixed fire fighting systems and alarm systems and to combinations of such systems including those parts of an alarm transmission system for which the service provider has contractually accepted responsibility. Social alarm systems and alarm receiving centers are not included. This European Standard applies regardless of project size or organizational structure or size. Fire detection and fire alarm systems include voice alarm systems. Fixed fire fighting systems include such as water based and gas extinguishing systems, smoke and heat control and exhaust systems. Alarm sy
SR CEN ISO/TR 15608:2017 | Welding - Guidelines for a metallic materials grouping system (ISO/TR 15608:2017) ISO/TR 15608:2017 provides guidelines for a uniform system for grouping materials for welding purposes. It can also be applied for other purposes, such as heat treatment, forming and non-destructive testing. It covers grouping systems for the following standardized materials: ? steels; ? aluminium and its alloys; ? copper and its alloys; ? nickel and its alloys; ? titanium and its alloys; ? zirconium and its alloys; ? cast irons.
SR EN 80369-5+AC:2017 | Small-bore connectors for liquids and gases in healthcare applications -- Part 5: Connectors for limb cuff inflation applications This part of ISO 80369 specifies requirements for SMALL-BORE CONNECTORS intended to be used for CONNECTIONS in limb cuff inflation APPLICATIONS of MEDICAL DEVICES and ACCESSORIES. Limb cuff inflation APPLICATIONS include CONNECTIONS between a sphygmomanometer [3] [4] 1) and its cuff and CONNECTIONS between inflating equipment and its tourniquet intended for use with a PATIENT. This part of ISO 80369 does not specify requirements for the MEDICAL DEVICES or ACCESSORIES that use these CONNECTORS. Such requirements are given in particular International Standards for specific MEDICAL DEVICES or ACCESSORIES. NOTE 1 MANUFACTURERS are encouraged to incorporate the SMALL-BORE CONNECTORS specified in this part of ISO 80369 into MEDICAL DEVICES, medical systems or ACCESSORIES, even if currently not required by the relevant particular device standards. It is expected that when the relevant particular device standards are revised, requirements for SMALL-BORE CONNECTORS, as specified in this part of ISO 80369 will be included. NOTE 2 The requirements for SMALL-BORE CONNECTORS intended to
SR EN ISO 7153-1:2017 | Surgical instruments - Materials - Part 1: Metals (ISO 7153-1:2016) ISO 7153-1:2016 specifies metals commonly used to manufacture various types of standard surgical instruments, including but not limited to those used in general surgery, orthopaedics and dentistry. While ISO 7153-1:2016 is not intended for surgical instruments used in special applications, such as implantology and minimally invasive surgery, parts of it might be applicable to those instruments.
SR EN ISO 5366:2017 | Anaesthetic and respiratory equipment - Tracheostomy tubes and connectors (ISO 5366:2016) ISO 5366:2016 specifies requirements for adult and paediatric tracheostomy tubes and connectors. Such tubes are primarily designed for patients who require anaesthesia, artificial ventilation or other respiratory support. ISO 5366:2016 is also applicable to specialized tracheostomy tubes that share common attributes, for example, those without a connector at the machine end intended for spontaneously breathing patients and those with reinforced walls or tubes made of metal or tubes with shoulders, tapering tubes, tubes with provision for suctioning or monitoring or delivery of drugs or other gases. Flammability of tracheostomy tubes is a well recognized hazard (for example, when electrosurgical units or lasers are used with flammable anaesthetic agents in oxidant-enriched atmospheres) that is addressed by appropriate clinical management and is outside the scope of this International Standard. NOTE ISO/TR 11991 gives guidance on avoidance of airway fires.
SR EN ISO 17509:2017 | Dentistry - Torque transmitter for handpieces (ISO 17509:2016) ISO 17509:2016 specifies requirements for torque transmitters to be used in oral implantology in conjunction with a dental handpiece as an accessory in the placement of dental implants and the further manipulation of connecting parts in the craniofacial area. ISO 17509:2016 applies to torque transmitters used for placement and for removal in the oral cavity of the patient which are connected to power-driven systems having torque control mechanism, but does not apply to the power-driven systems themselves. ISO 17509:2016 does not include the dental implant nor parts that would be connected to it. With regard to safety, this International Standard gives requirements for classification, intended performance, performance attributes, material selection, performance evaluation, manufacture, reprocessing and information to be supplied by the manufacturer.
SR EN ISO 20088-1:2017 | Determination of the resistance to cryogenic spillage of insulation materials - Part 1: Liquid phases (ISO 20088-1:2016) ISO 20088-1:2016 describes a method for determining the resistance to liquid cryogenic spillage on cryogenic spillage protection (CSP) systems. It is applicable where CSP systems are installed on carbon steel and will be in contact with cryogenic fluids. Liquid nitrogen is used as the cryogenic medium since it has a lower boiling point than liquid natural gas or liquid oxygen and it is not flammable. Additionally, it can be safely used for experiment. Future parts of the standard will cover vapour phase and jet exposure conditions. The test laboratory is responsible to conduct an appropriate risk assessment according to local regulation in order to consider the impact of liquid and gaseous nitrogen exposure to equipment and personnel.
SR EN 16807:2017 | Liquid petroleum products - Bio-lubricants - Criteria and requirements of bio-lubricants and bio-based lubricants This European Standard specifies the term bio-lubricant and minimum requirements for all kinds of bio-lubricants and bio-based lubricants, while e.g. the EEL [4] refers to specific bio-lubricant families. This European Standard also briefly describes relevant test method needs with respect to the characterization of bio-lubricants. It presents recommendation for related standards in the field of biodegradability, product functionality and the amount of different renewable raw materials and/or different bio-based contents used during manufacturing of such bio-lubricants forming one product group. WARNING — Not all potential risks for the environment can be addressed by this standard.
SR EN 15681-2:2017 | Glass in Building - Basic alumino silicate glass products - Part 2: Product standard This European Standard covers the assessment and verification of constancy of performance and the factory production control of basic alumino silicate glass products for use in buildings. NOTE For glass products with electrical wiring or connections for, e.g. alarm or heating purposes, other directives, e.g. Low Voltage Directive, may apply.
SR EN 599-2:2017 | Durability of wood and wood-based products - Efficacy of preventive wood preservatives as determined by biological tests - Part 2: Labelling This European Standard specifies the requirements for labelling wood preservative products according to their efficacy and suitability for use, for each of the five use classes defined in EN 335. This European Standard is applicable to all wood preservative products supplied for application in liquid form for the preventive treatment of timbers (structural and non-structural) against wood-attacking fungi, wood-attacking insects and marine organisms as described in EN 1001-2 and EN 335. It is applicable to products for preventive treatments against fungi causing disfigurement (blue stain) of wood in service, only if this forms part of the overall preventive effectiveness of the product. This European Standard is not applicable to wood preservative products supplied for application as pastes, solids or in capsule form because they cannot be tested without modification of the biological tests demanded in this standard. It does not apply either to wood preservative products for remedial (curative) treatments or to those applied to prevent fungi causing sap stain on green (unseason
SR EN 15876-2:2017 | Electronic fee collection - Evaluation of on-board and roadside equipment for conformity to EN 15509 - Part 2: Abstract test suite This European Standard specifies the abstract test suite (ATS) to evaluate the conformity of on-board equipment (OBE) and roadside equipment (RSE) to EN 15509 in accordance with the test suite structure and test purposes defined in EN 15876-1:2016. The objective of the present document is to provide a basis for conformance tests for DSRC equipment (OBE and RSE) to support interoperability between different equipment supplied by different manufacturers.
SR EN 16602-70-12:2017 | Space product assurance - Design rules for printed circuit boards This standard specifies the requirements for the supplier and PCB manufacturer for PCB design. This standard is applicable for all types of PCBs, including sequential, rigid and flexible PCBs, HDI and RF PCBs. This standard can be made applicable for other products combining mechanical and electrical functionality using additive or reductive manufacturing processes, as used in PCB manufacturing. Examples of such products are slip rings and bus bars. This standard may be tailored for the specific characteristics and constraints of a space project in conformance with ECSS-S-ST-00.
SR EN 16602-70:2017 | Space product assurance - Materials, mechanical parts and processes This European Standard specifies the requirements and statements applicable to materials, mechanical parts and processes to satisfy the mission performance requirements. This standard also specifies the documentation requirements and the procedures relevant to obtaining approval for the use of materials, mechanical parts and processes in the fabrication of space systems and associated equipment. This standard covers the following: • management, including organization, reviews, acceptance status and documentation control; • selection criteria and rules; • evaluation, validation and qualification, or verification testing; • procurement and receiving inspection; • utilization criteria and rules. The relationship between activities and programme phases is defined in Annex E. The provisions of this standard apply to all actors involved at all levels in the production of space systems. These can include manned and unmanned spacecraft, launchers, satellites, payloads, experiments, electrical ground support equipment, mechanical ground support equipment, and their corresponding orga
SR EN 62433-4:2017 | EMC IC modelling - Part 4: Models of integrated circuits for RF immunity behavioural simulation - Conducted immunity modelling (ICIM-CI) IEC 62433-4:2016 specifies a flow for deriving a macro-model to allow the simulation of the conducted immunity levels of an integrated circuit (IC). This model is commonly called Integrated Circuit Immunity Model - Conducted Immunity, ICIM-CI. It is intended to be used for predicting the levels of immunity to conducted RF disturbances applied on IC pins. In order to evaluate the immunity threshold of an electronic device, this macro-model will be inserted in an electrical circuit simulation tool. This macro-model can be used to model both analogue and digital ICs (input/output, digital core and supply). This macro-model does not take into account the non-linear effects of the IC. The added value of ICIM-CI is that it could also be used for immunity prediction at board and system level through simulations. This part of IEC 62433 has two main parts: - the electrical description of ICIM-CI macro-model elements; - a universal data exchange format called CIML based on XML. This format allows ICIM-CI to be encoded in a more useable and generic form for immunity simulation.
SR ISO 3864-2:2017 | Graphical symbols -- Safety colours and safety signs -- Part 2: Design principles for product safety labels Standardul stabileşte principii suplimentare ISO 3864-1 pentru proiectarea etichetelor de securitate ale produselor.
SR ISO 15787:2017 | Technical product documentation -- Heat-treated ferrous parts -- Presentation and indications Standardul stabileşte modul de reprezentare şi indicaţiile stării finale a după tratamentul termic al produselor feroase.
SR EN 300 751 V1.2.1:2017 | Radio broadcasting systems; DAta Radio Channel (DARC); System for wireless infotainment forwarding and teledistribution
SR EN 300 745-6 V1.3.2:2017 | Integrated Services Digital Network (ISDN); Message Waiting Indication (MWI) supplementary service; Digital Subscriber Signalling System No. one (DSS1) protocol; Part 6: Abstract Test Suite (ATS) and partial Protocol Implementation eXtra Information for Testing (PIXIT) proforma specification for the network
SR EN 300 745-5 V1.2.4:2017 | Integrated Services Digital Network (ISDN); Message Waiting Indication (MWI) supplementary service; Digital Subscriber Signalling System No. one (DSS1) protocol; Part 5: Test Suite Structure and Test Purposes (TSS&TP) specification for the network
SR EN 300 745-4 V1.3.2:2017 | Integrated Services Digital Network (ISDN); Message Waiting Indication (MWI) supplementary service; Digital Subscriber Signalling System No. one (DSS1) protocol; Part 4: Abstract Test Suite (ATS) and partial Protocol Implementation eXtra Information for Testing (PIXIT) proforma specification for the user
SR EN 300 745-3 V1.2.4:2017 | Integrated Services Digital Network (ISDN); Message Waiting Indication (MWI) supplementary service; Digital Subscriber Signalling System No. one (DSS1) protocol; Part 3: Test Suite Structure and Test Purposes (TSS&TP) specification for the user
SR ETS 300 747:2017 | Telecommunications security; Service access control and synchronization for audiovisual services
SR EN 300 745-2 V1.2.4:2017 | Integrated Services Digital Network (ISDN); Message Waiting Indication (MWI) supplementary service; Digital Subscriber Signalling System No. one (DSS1) protocol; Part 2: Protocol Implementation Conformance Statement (PICS) proforma specification
SR EN 300 745-1 V1.2.4:2017 | Integrated Services Digital Network (ISDN); Message Waiting Indication (MWI) supplementary service; Digital Subscriber Signalling System No. one (DSS1) protocol; Part 1: Protocol specification
SR EN 62146-1:2014/A1:2017 | Grading capacitors for high-voltage alternating current circuit-breakers - Part 1: General
SR EN 303 396 V1.1.1:2017 | Short Range Devices; Measurement Techniques for Automotive and Surveillance Radar Equipment
SR EN 302 571 V2.1.1:2017 | Intelligent Transport Systems (ITS); Radiocommunications equipment operating in the 5 855 MHz to 5 925 MHz frequency band; Harmonised Standard covering the essential requirements of article 3.2 of Directive 2014/53/EU
SR EN 302 194 V2.1.1:2017 | Navigation radar used on inland waterways; Harmonised Standard covering the essential requirements of article 3.2 of Directive 2014/53/EU
SR EN 301 489-1 V2.1.1:2017 | ElectroMagnetic Compatibility (EMC) standard for radio equipment and services; Part 1: Common technical requirements; Harmonised Standard covering the essential requirements of article 3.1(b) of Directive 2014/53/EU and the essential requirements of article 6 of Directive 2014/30/EU
SR EN 300 330 V2.1.1:2017 | Short Range Devices (SRD); Radio equipment in the frequency range 9 kHz to 25 MHz and inductive loop systems in the frequency range 9 kHz to 30 MHz; Harmonised Standard covering the essential requirements of article 3.2 of Directive 2014/53/EU
SR EN 300 220-4 V1.1.1:2017 | Short Range Devices (SRD) operating in the frequency range 25 MHz to 1 000 MHz; Part 4: Harmonised Standard covering the essential requirements of article 3.2 of Directive 2014/53/EU; Metering devices operating in designated band 169,400 MHz to 169,475 MHz
SR EN 300 220-3-2 V1.1.1:2017 | Short Range Devices (SRD) operating in the frequency range 25 MHz to 1 000 MHz; Part 3-2: Harmonised Standard covering the essential requirements of article 3.2 of Directive 2014/53/EU; Wireless alarms operating in designated LDC/HR frequency bands 868,60 MHz to 868,70 MHz, 869,25 MHz to 869,40 MHz, 869,65 MHz to 869,70 MHz
SR EN 300 220-1 V3.1.1:2017 | Short Range Devices (SRD) operating in the frequency range 25 MHz to 1 000 MHz; Part 1: Technical characteristics and methods of measurement
SR EN ISO 2286-3:2017 | Rubber- or plastics-coated fabrics - Determination of roll characteristics - Part 3: Method for determination of thickness (ISO 2286-3:2016) ISO 2286-3:2016 specifies a method for the determination, at a specified pressure, of the thickness of rubber- and plastics-coated fabrics, irrespective of the type of substrate employed. It is applicable to single-face, double-face and double-texture coated fabrics, as well as materials in which an expanded layer is included in the coating.
SR EN ISO 2286-2:2017 | Rubber- or plastics-coated fabrics - Determination of roll characteristics - Part 2: Methods for determination of total mass per unit area, mass per unit area of coating and mass per unit area of substrate (ISO 2286-2:2016) ISO 2286-2:2016 specifies methods of determining the total mass per unit area, the mass per unit area of the coating and the mass per unit area of the substrate cloth of a rubber- or plastics-coated fabric. Methods for removing coatings of specific compositions are described in Annex A.
SR EN ISO 2286-1:2017 | Rubber- or plastics-coated fabrics - Determination of roll characteristics - Part 1: Methods for determination of length, width and net mass (ISO 2286-1:2016) ISO 2286-1:2016 specifies methods of determining the length, width and net mass of a roll of rubber- or plastics-coated fabrics.
SR EN ISO 6385:2017 | Ergonomics principles in the design of work systems (ISO 6385:2016) ISO 6385:2016 establishes the fundamental principles of ergonomics as basic guidelines for the design of work systems and defines relevant basic terms. It describes an integrated approach to the design of work systems, where ergonomists will cooperate with others involved in the design, with attention to the human, the social and the technical requirements in a balanced manner during the design process. Users of this International Standard will include executives, managers, workers (and their representatives, when appropriate) and professionals, such as ergonomists, project managers and designers who are involved in the design or redesign of work systems. Those who use this International Standard can find a general knowledge of ergonomics (human factors), engineering, design, quality and project management helpful. The term "work system" in this International Standard is used to indicate a large variety of working situations, including permanent and flexible work places. The intention of this International Standard is to assist in the improvement, (re)design or change of work
SR EN 50131-2-7-3:2013/A2:2017 | Alarm systems - Intrusion and hold-up systems - Part 2-7-3: Intrusion detectors - Glass break detectors (active) Change of the following chapters, to allow products to pass the relevant test section based on the relevant Annex : 6.6.3 Immunity to Hard objects hitting the glass & Annex A
SR EN 50131-2-7-2:2013/A2:2017 | Alarm systems - Intrusion and hold-up systems - Part 2-7-2: Intrusion detectors - Glass break detectors (passive) Change of the following chapters, to allow products to pass the relevant test section based on the relevant Annex : 6.6.3 Immunity to Hard objects hitting the glass & Annex A
SR EN 50131-2-7-1:2013/A2:2017 | Alarm systems - Intrusion and hold-up systems - Part 2-7-1: Intrusion detectors - Glass break detectors (acoustic) Change of the following chapters, to allow products to pass the relevant test section based on the relevant Annex : 6.7.4 Immunity to Hard objects hitting the glass & Annex B
SR EN ISO 9856:2017 | Conveyor belts - Determination of elastic and permanent elongation and calculation of elastic modulus (ISO 9856:2016) ISO 9856:2016 specifies a method for determining the elastic and permanent elongation of a conveyor belt and the calculation of the elastic modulus. It is not applicable or valid for light conveyor belts as described in ISO 21183-1.
SR EN 62841-2-8:2017 | Electric motor-operated hand-held tools, transportable tools and lawn and garden machinery - Safety - Part 2-8: Particular requirements for hand-held shears and nibblers IEC 62841-2-8:2016 applies to hand-held shears and nibblers the rated voltage is not more than 250 V for single-phase a.c. or d.c. tools, and 480 V for three-phase a.c. tools. The rated input is not more than 3 700 W. The limits for the applicability of this standard for battery tools are given in K.1 and L.1. This standard deals with the hazards presented by tools which are encountered by all persons in the normal use and reasonably foreseeable misuse of the tools. Hand-held electric tools, which can be mounted on a support or working stand for use as fixed tools without any alteration of the tool itself, are within the scope of this standard and such combination of a hand-held tool and a support is considered to be a transportable tool and thus covered by the relevant Part 3. The attention of National Committees is drawn to the fact that equipment manufacturers and testing organizations may need a transitional period following publication of a new, amended or revised IEC publication in which to make products in accordance with the new requirements and to equip themselves for
SR EN 60691:2017 | Thermal-links - Requirements and application guide IEC 60694:2015 is applicable to thermal-links intended for incorporation in electrical appliances, electronic equipment and component parts thereof, normally intended for use indoors, in order to protect them against excessive temperatures under abnormal conditions. This standard may be applicable to thermal-links for use under conditions other than indoors, provided that the climatic and other circumstances in the immediate surroundings of such thermal-links are comparable with those in this standard. This standard may be applicable to thermal-links in their simplest forms (e.g. melting strips or wires), provided that molten materials expelled during function cannot adversely interfere with the safe use of the equipment, especially in the case of hand-held or portable equipment, irrespective of its position. Annex H of this standard is applicable to thermal-link packaged assemblies where the thermal-link(s) has already been approved to this standard but packaged in a metallic or non-metallic housing and provided with terminals/wiring leads. This standard is applicable to ther
SR EN 61869-6:2017 | Instrument transformers - Part 6: Additional general requirements for low-power instrument transformers IEC 61869-6:2016(E) is a product family standard and covers only additional general requirements for low-power instrument transformers (LPIT) used for a.c. applications having rated frequencies from 15 Hz to 100 Hz covering MV, HV and EHV or used for d.c. applications. This product standard is based on IEC 61869-1:2007, in addition to the relevant product specific standard. This part of IEC 61869 does not cover the specification for the digital output format of instrument transformers. This part of IEC 61869 defines the errors in case of analogue or digital output. The other characteristics of the digital interface for instrument transformers are standardised in IEC 61869-9 as an application of the standards, the IEC 61850 series, which details layered substation communication architecture. This part of IEC 61869 considers additional requirements concerning bandwidth. General Requirements; however, the reader is encouraged to use its most recent edition. This first edition of IEC 61869-6 cancels and replaces the relevant parts of IEC 60044-7, published in 1999, and of IEC 6004
SR EN 61180:2017 | High-voltage test techniques for low-voltage equipment - Definitions, test and procedure requirements, test equipment IEC 61180:2016 is applicable to dielectric tests with direct voltage; dielectric tests with alternating voltage; dielectric tests with impulse voltage and test equipment used for dielectric tests on low-voltage equipment. This standard is applicable only to tests on equipment having a rated voltage of not more than 1 kV a.c. or 1,5 kV d.c. This standard is applicable to type and routine tests for objects which are subjected to high voltage tests as specified by the technical committee. The test equipment comprises a voltage generator and a measuring system. This standard covers test equipment in which the measuring system is protected against external interference and coupling by appropriate screening, for example a continuous conducting shield. Therefore, simple comparison tests are sufficient to ensure valid results. This standard is not intended to be used for electromagnetic compatibility tests on electric or electronic equipment. Tests with the combination of impulse voltages and currents are covered by IEC 61000-4-5. This standard provides the relevant technical committe
SR EN 50633:2017 | Railway applications - Fixed installations - Protection principles for AC and DC electric traction systems This European Standard applies to the electrical protection system, provided for AC and DC electric traction systems. It: - establishes railway specific protection principles; - describes the railway specific protection system functionality; - specifies minimum functional requirements and informative examples of their application; - establishes limitations of the protection system and the acceptability of residual risks; - specifies principles for conformity assessment. It applies to: - railways; - guided mass transport systems, such as tramways, elevated and underground railways, mountain railways, trolleybus systems, and magnetically levitated systems which use a contact line system. This European Standard may also be applied to electrified road traffic with a contact line, such as truck-trolley systems. This European Standard applies to new electric traction systems and may be applied to changes of existing systems. It does not apply to: - underground mine traction systems; - cranes, transportable platforms and similar transportation equipment on rails, temporary structures
SR EN 50152-3-3:2017 | Railway applications - Fixed installations - Particular requirements for a.c. switchgear - Part 3-3: Measurement, control and protection devices for specific use in a.c. traction systems - Voltage transformers This EN 50152 3 3 is applicable to new voltage transformers which are: - intended for use in indoor or outdoor fixed installations in tractions systems, and - operated with an a.c. line voltage and frequency as specified in EN 50163. NOTE 1 EN 50163 specifies the a.c. traction systems 15 kV 16,7 Hz and 25 kV 50 Hz. NOTE 2 As rails of a.c. traction systems are typically connected to earth and included in the return current path, all phase to earth voltages are subject to the limits as given in EN 50163. Nevertheless conductor to conductor voltages are some times higher e.g. in autotransformer systems. Voltage transformers are mainly used with: - measuring instruments, - protective devices. This EN 50152 3 3 also applies to voltage transformers other than inductive types as far as reasonably possible. Requirements of this EN 50152 3 3 have priority. NOTE 3 Combined current and voltage transformers also capacitive voltage transformers are typically not used in fixed installations in traction systems.
SR EN 50152-3-2:2017 | Railway applications - Fixed installations - Particular requirements for a.c. switchgear - Part 3-2: Measurement, control and protection devices for specific use in a.c. traction systems - Current transformers This EN 50152-3-2 is applicable to new current transformers which are ? for indoor or outdoor fixed installations in tractions systems, and ? operated with an a.c. line voltage and frequency as specified in EN 50163. NOTE 1 EN 50163 specifies the a.c. traction systems 15 kV 16,7 Hz and 25 kV 50 Hz. As rails of a.c. traction systems are connected to earth and included in the return current path all phase to earth voltages will be within the tolerances as specified in EN 50163. Nevertheless phase to phase voltages may be higher e.g. in autotransformer systems. Current transformers are mainly used with ? measurement instruments, ? protective devices. This EN 50152-3-2 shall also be applied to current transformers other than inductive types as far as reasonably possible. Requirements of this EN 50152-3-2 prevail. NOTE 2 Combined current and voltage transformers are typically not used in fixed installations.
Railway applications - Fixed installations - Electrical safety, earthing and the return circuit - Part 1: Protective provisions against electric shock
SR EN 15273-1+A1:2017 | Railway applications - Gauges - Part 1: General - Common rules for infrastructure and rolling stock This European Standard is applicable to authorities involved in railway operation and may also be applied for light vehicles (e.g. trams, metros, etc. running on two rails) and their associated infrastructure, but not for systems such as rail-guided buses. It allows rolling stock and infrastructures to be dimensioned and their compliance to be checked relative to applicable gauging rules. For rolling stock and infrastructure, this standard is applicable to new designs, to modifications and to the checking of vehicles and infrastructures already in use. This document EN 15273-1 covers: ? the general principles; ? the various elements and phenomena affecting the determination of gauges; ? the various calculation methods applicable to the elements shared by the infrastructure and by the rolling stock; ? the sharing rules for elements taken into account in calculations specific to the infrastructure and to the rolling stock; ? a catalogue of European gauges. This document does not cover: ? conditions to be met to ensure safety of passengers on platforms and of persons required to
SR EN ISO 22477-10:2017 | Geotechnical investigation and testing - Testing of geotechnical structures - Part 10: Testing of piles: rapid load testing (ISO 22477-10:2016) ISO 22477-10:2016 establishes the specifications for the execution of rapid load pile tests in which a single pile is subject to an axial load in compression to measure its load-displacement behaviour under rapid loading and to allow an assessment of its measured compressive resistance (Rc,m) and corresponding load-displacement behaviour. ISO 22477-10:2016 is applicable to piles loaded axially in compression. All pile types mentioned in EN 1536, EN 12699 and EN 14199 are covered by this part of ISO 22477. The tests in this part of ISO 22477 are limited to rapid load pile tests only. NOTE 1 This part of ISO 22477 can be used in conjunction with EN 1997?1. Numerical values of partial factors for limit states from pile load tests to be taken into account in design are provided in EN 1997?1. For design to EN 1997?1, the results from rapid load pile testing will be considered equivalent to the measured compressive resistance, Rc,m, after being subject to appropriate analysis. NOTE 2 Guidance on analysis of the rapid load testing results to determine measured compressive resistance
SR EN ISO 29481-2:2017 | Building information models - Information delivery manual - Part 2: Interaction framework (ISO 29481-2:2012) ISO 29481-2:2012 specifies a methodology and format for describing ?coordination acts' between actors in a building construction project during all life cycle stages. It therefore specifies a methodology that describes an interaction framework, an appropriate way to map responsibilities and interactions that provides a process context for information flow, a format in which the interaction framework should be specified. ISO 29481-2:2012 is intended to facilitate interoperability between software applications used in the construction process, to promote digital collaboration between actors in the building construction process, and to provide a basis for accurate, reliable, repeatable, and high-quality information exchange.
SR EN 15651-4:2017 | Sealants for non-structural use in joints in buildings and pedestrian walkways - Part 4: Sealants for pedestrian walkways This European Standard specifies definitions and requirements for cold applied non-structural elastic sealants used for movement joints in floors in building construction for interior and exterior use. Areas of application are: floor joints designed for pedestrian walkways, public areas, movement joints between concrete slabs, areas with pedestrian load, areas used with trolleys, walkable floors, balconies, terraces, warehouses. NOTE Provisions on assessment and verification of constancy of performance - AVCP (i.e. Product type determination and Factory Production Control) and marking of these products are given in EN 15651-5. Chemical containment, cold applied joint sealants for concrete pavements to be used in roads, airfields and sewage treatment plants, perimeter seals and seals in wood floors are excluded. This European Standard does not apply to non-structural sealants in any of non-paste form, to those used in pedestrian walkways.
SR EN 15651-3:2017 | Sealants for non-structural use in joints in buildings and pedestrian walkways - Part 3: Sealants for sanitary joints This European Standard specifies definitions and requirements for sealants used for sealing of joints applied in sanitary areas in the interior of buildings exposed to non-pressurized water. It covers joints in: - bathrooms; - toilets; - showers; - domestic kitchens; - prefabricated elements in sanitary areas (e.g. shower cubicles). Industrial, drinking water, underwater (swimming pools, sewage systems, etc.), food contact applications and sealing of glass-ceramic cooktop panels (stove tops, ceramic hobs) are excluded from the scope. This European Standard does not provide criteria or recommendations for the design of joints and installation of sealants in sanitary applications. NOTE Provisions on assessment and verification of constancy of performance - AVCP (i.e. Product type determination and Factory Production Control) and marking of these products are given in EN 15651-5. This European Standard does not apply to non-structural sealants in any of non-paste form, to those used in sanitary joints and to oil-based mastics.
SR EN 15651-2:2017 | Sealants for non-structural use in joints in buildings and pedestrian walkways - Part 2: Sealants for glazing This European Standard specifies definitions and requirements for non-structural elastic sealants used for sealing glazing in building construction applications. It covers glazing joints from 7° horizontal. Main areas of application are: - glass to glass; - glass to frame; - glass to porous substrates. Excluding aquariums, structural bonding/glazing, inner and outer seal to manufacture insulated glazing units, horizontal glazing (below 7°), organic glass (e.g. polycarbonate, PMMA, etc.).
SR EN 15651-1:2017 | Sealants for non-structural use in joints in buildings and pedestrian walkways - Part 1: Sealants for facade elements This European Standard specifies definitions and requirements for non-structural facade sealants intended for sealing exterior wall joints, window and door perimeter joints in building construction, including the interior face. NOTE Provisions on assessment and verification of constancy of performance - AVCP (i.e. Product type determination and Factory Production Control) and marking of these products are given in EN 15651-5. This European Standard does not apply to non-structural sealants in any of non-paste form, to those used in interior walls and/or partitions and to oil-based mastics.
SR EN 14891:2017 | Liquid applied water impermeable products for use beneath ceramic tiling bonded with adhesives - Requirements, test methods, assessment and verification of constancy of performance, classification and marking This European Standard applies to all liquid-applied water impermeable products, based on polymer modified cementitious mortars, dispersions and reaction resin coatings, used beneath ceramic tiling, for external tile installations on walls and floors and in swimming pools. This European Standard gives the terminology concerning the products and specifies the test methods and the values of performance requirements for liquid-applied water impermeable products associated with tile adhesives. This European Standard specifies the evaluation of conformity and the classification and designation of liquid-applied water impermeable products beneath ceramic tiling. This European Standard does not contain recommendations for the design and installation of ceramic tiles and grouts in combination with water impermeable products. NOTE 1 Liquid-applied water impermeable products may also be used beneath other types of tiles (natural and agglomerated stones, etc.), where they do not adversely affect these materials. NOTE 2 The user of this European Standard should be familiar with normal lab
SR EN 12004-1:2017 | Adhesives for ceramic tiles - Part 1: Requirements, assessment and verification of constancy of performance, classification and marking This European Standard is applicable to the following three types of adhesives for ceramic tiles, i.e. cementitious ones for internal and external tile installations, dispersion and reaction resin ones for internal tile installations, on walls and floors. This European Standard gives the terminology concerning the products, working methods, application properties, etc, for ceramic tile adhesives. This European Standard specifies the performance requirements for the adhesives for ceramic tiles. It also specifies the appurtenant test methods, assessment and verification of constancy of performance (AVCP), as well as classification, designation and marking of adhesives for ceramic tiles. This European Standard does not provide criteria or recommendations for the design and installation of ceramic tiles. Ceramic tile adhesives may also be used for other types of tiles (natural and agglomerated stones, etc.), if they do not adversely affect these materials.
SR EN 60990:2017 | Methods of measurement of touch current and protective conductor current IEC 60990:2016 is available as <a href="https://webstore.iec.ch/publication/24974">IEC 60990:2016 RLV which contains the International Standard and its Redline version, showing all changes of the technical content compared to the previous edition. IEC 60990:2016 defines measurement methods for d.c. or a.c. current of sinusoidal or non-sinusoidal waveform, which could flow through the human body, and current flowing through a protective conductor. The measuring methods recommended for TOUCH CURRENT are based upon the possible effects of current flowing through a human body. In this standard, measurements of current through networks representing the impedance of the human body are referred to as measurements of TOUCH CURRENT. These networks are not necessarily valid for the bodies of animals. The specification or implication of specific limit values is not within the scope of this standard. IEC TS 60479 series provides information regarding the effects of current passing through the human body from which limit values may be derived. This standard
SR EN 50310:2017 | Telecommunications bonding networks for buildings and other structures To revise EN 50310:2010 in the light of the recent developments at ISO/IEC JTC 1 level. (EN 50310 was offered to JTC 1 and triggered the first internationally harmonized ISO/IEC deliverable).
SR EN 61094-5:2017 | Electroacoustics - Measurement microphones - Part 5: Methods for pressure calibration of working standard microphones by comparison Applies to working standard microphones with removable protection grids meeting the requirements of EN 61094-4 and to laboratory standard microphones meeting the requirements of EN 61094-1. Describes methods of determining the pressure sensitivity by comparison with either a laboratory standard microphone that has been calibrated according to EN 61094-2, or another working standard microphone that has been calibrated according to this part of EN 61094.
SR EN 61094-3:2017 | Electroacoustics - Measurement microphones - Part 3: Primary method for free-field calibration of laboratory standard microphones by the reciprocity technique IEC 61094-3:2016 specifies a primary method of determining the complex free-field sensitivity of laboratory standard microphones so as to establish a reproducible and accurate basis for the measurement of sound pressure under free-field conditions. It is applicable to laboratory standard microphones meeting the requirements of IEC 61094-1. It is intended for use by laboratories with highly experienced staff and specialized equipment. This second edition cancels and replaces the first edition published in 1995. This edition constitutes a technical revision.
SR EN 61069-8:2017 | Industrial-process measurement, control and automation - Evaluation of system properties for the purpose of system assessment - Part 8: Assessment of other system properties Assessment methodology detailed in EN 61069-2 is applied to obtain the assessment programme of the non-task-related properties. Each of the properties is analyes, and the criteria to be taken into account when assessing non-task-related properties are described. References are made to supplementary evaluation techniques.
SR EN 61069-7:2017 | Industrial-process measurement, control and automation - Evaluation of system properties for the purpose of system assessment - Part 7: Assessment of system safety The treatment of safety in this standard is confined to hazards that can be present within the industrial-process measurement and control system itself. Considerations of hazards that can be introduced by the process or equipment under control of the industrial-process measurement and control system to be assessed are excluded. If the system mission includes activities which could affect the safety of the process or equipment under control, the requirements of these activities are the subject of IEC 61508.
SR EN 61069-6:2017 | Industrial-process measurement, control and automation - Evaluation of system properties for the purpose of system assessment - Part 6: Assessment of system operability IEC 61069-6:2016 specifies the detailed method of the assessment of operability of basic control system (BCS), based on the basic concepts of IEC 61069-1 and methodology of IEC 61069-2; defines basic categorization of operability properties; describes the factors that influence operability and which need to be taken into account when evaluating operability; provides guidance in selecting techniques from a set of options (with references) for evaluating the operability. This second edition cancels and replaces the first edition published in 1998. This edition constitutes a technical revision. This edition includes the following significant technical changes with respect to the previous edition: - reorganization of the material of IEC 61069-6:1998 to make the overall set of standards more organized and consistent; - IEC TS 62603-1 has been incorporated into this edition.
SR EN 61069-5:2017 | Industrial-process measurement, control and automation - Evaluation of system properties for the purpose of system assessment - Part 5: Assessment of system dependability Describes in detail the method to systematically assess the dependability of industrial-process measurement and control systems. Uses the assessment methodology given in EN 61069-2.
SR EN 61069-3:2017 | Industrial-process measurement, control and automation - Evaluation of system properties for the purpose of system assessment - Part 3: Assessment of system functionality Describes in detail the method to be used to systematically assess the functionality of an industrial-process measurement and control system.
SR EN 61069-2:2017 | Industrial-process measurement, control and automation - Evaluation of system properties for the purpose of system assessment - Part 2: Assessment methodology Details the assessment methodology of industrial-process measurement and control systems. Describes the method for analyzing the objectives given for the assessment, the method for weighing the relative importance of the various system properties and influencing conditions, and for determining an assessment programme.
SR EN 61069-1:2017 | Industrial-process measurement, control and automation - Evaluation of system properties for the purpose of system assessment - Part 1: Terminology and basic concepts Provides methods and procedures for the assessment of industrial-process measurement and control systems. Is intended for users and manufacturers, and also those carrying out assessments as an independent party.
SR EN 60758:2017 | Synthetic quartz crystal - Specifications and guidelines for use IEC 60758:2008(E) applies to synthetic quartz single crystals intended for manufacturing piezoelectric elements for frequency control and selection. This fourth edition cancels and replaces the third edition, published in 2004. This edition constitutes a technical revision. It includes the following significant technical changes with respect to the previous edition: preparation of AT-cut slice sample for etching is changed to make it easier; etch channel grade classification is changed considering request of the user and explanation of quartz axes difference between IEEE and IEC is added as Annex F.
SR EN 16175-2:2017 | Sludge, treated biowaste and soil - Determination of mercury - Part 2: Cold-vapour atomic fluorescence spectrometry (CV-AFS) This European Standard specifies a method for the determination of mercury in aqua regia or nitric acid digests of sludge, treated biowaste and soil, obtained according to EN 16173 or EN 16174 using cold-vapour atomic fluorescence spectrometry (CV-AFS). The lower working range limit is 0,003 mg/kg (dry matter basis).
SR EN 16175-1:2017 | Sludge, treated biowaste and soil - Determination of mercury - Part 1: Cold-vapour atomic absorption spectrometry (CV-AAS) This European Standard specifies a method for the determination of mercury in aqua regia or nitric acid digests of sludge, treated biowaste and soil, obtained according to EN 16173 or EN 16174 using cold-vapour atomic absorption spectrometry (CV-AAS). The lower working range limit is 0,03 mg/kg (dry matter basis).
SR EN 16171:2017 | Sludge, treated biowaste and soil - Determination of elements using inductively coupled plasma mass spectrometry (ICP-MS) This European Standard specifies a method for the determination of the following elements in aqua regia or nitric acid digests of sludge, treated biowaste and soil: Aluminium (Al), antimony (Sb), arsenic (As), barium (Ba), beryllium (Be), bismuth (Bi), boron (B), cadmium (Cd), calcium (Ca), cerium (Ce), cesium (Cs), chromium (Cr), cobalt (Co), copper (Cu), dysprosium (Dy), erbium (Er), europium (Eu), gadolinium (Gd), gallium (Ga), germanium (Ge), gold (Au), hafnium (Hf), holmium (Ho), indium (In), iridium (Ir), iron (Fe), lanthanum (La), lead (Pb), lithium (Li), lutetium (Lu), magnesium (Mg), manganese (Mn), mercury (Hg), molybdenum (Mo), neodymium (Nd), nickel (Ni), palladium (Pd), phosphorus (P), platinum (Pt), potassium (K), praseodymium (Pr), rhenium (Re), rhodium (Rh), rubidium (Rb), ruthenium (Ru), samarium (Sm), scandium (Sc), selenium (Se), silicon (Si), silver (Ag), sodium (Na), strontium (Sr), sulfur (S), tellurium (Te), terbium (Tb), thallium (Tl), thorium (Th), thulium (Tm), tin (Sn), titanium (Ti), tungsten (W), uranium (U), vanadium (V), ytterbium(Yb), yttrium (Y
SR EN 16383:2017 | Thermal insulation products for building applications - Determination of the hygrothermal behaviour of external thermal insulation composite systems with renders (ETICS) This European Standard specifies the equipment and procedures for determining the hygrothermal behaviour of external thermal insulation composite systems with renders (ETICS) delivered as a kit and used as thermal insulation for buildings.
SR EN 16382:2017 | Thermal insulation products for building applications - Determination of the pull-through resistance of plate anchors through thermal insulation products This European Standard specifies equipment and procedures for determining the pull-through resistance of plate anchors through thermal insulation products.
SR EN 413-2:2017 | Masonry cement - Part 2: Test methods This draft European Standard describes reference and alternative test methods to be used when testing masonry cements to assess their conformity to EN 413 1. It gives the tests on fresh mortar for consistence, water retention and air content. In the event of a dispute, only the reference methods are used.
SR EN 10027-1:2017 | Designation systems for steels - Part 1: Steel names 1.1 This European Standard specifies rules for designating steels by means of symbolic letters and numbers to express application and principal characteristics, e.g. mechanical, physical, chemical, so as to provide an abbreviated identification of steels. NOTE In the English language the designations covered by this European Standard are known as “steel names”; in the French language as “designation symbolique”; in the German language as “Kurznamen”. 1.2 This European Standard applies to steels specified in European Standards (EN), Technical Specifications (TS), Technical Reports (TR) and CEN member's national standards. 1.3 These rules may be applied to non-standardized steels. 1.4 A system of numerical designation of steels known as steel numbers is specified in EN 10027 2.
SR EN 1914:2017 | Inland navigation vessels - Work boats, ships boats and lifeboats This European Standard applies to: - ship's boats that shall be carried on inland navigation vessels according to Annex II of Directive 2006/87/EC; - lifeboats if no special life-saving equipment (e.g. ADN) is specified for the area of use; - work boats for the transport of a limited number of persons or smaller working loads in the construction site area and over comparatively short distances. This standard does not apply to: - recreational craft according to Directive 2013/53/EU; - firefighting and water rescue boats.
SR EN 16865:2017 | Inland navigation vessels - Connections and assembled hoses for the transfer of potable water This European standard specifies the design, dimensions and technical requirements for connections and pipelines for storing potable water for inland navigation vessels. These are: - a fixed connection on the supply side; - pipeline; - a fixed connection on the consumer side; - a connection for retrofitting inland navigation vessels that have a closure device level with the deck (internal pipe thread pursuant to EN ISO 228 1), consisting of a connecting part with a threaded connection and fixed coupling. Necessary measures to prevent electrostatic charge and overfilling are not governed by the standard. National regulations apply to drinking water supply plants. The requirements of this European standard supplement these regulations.
SR EN 16849:2017 | Bitumen and bituminous binders - Determination of water content in bituminous emulsions - Method using a drying balance This European Standard specifies a quick method for determining, by evaporation, the water content of bituminous road emulsions, with or without polymer added. For bituminous emulsions without flux oil, bituminous emulsions containing vegetal flux oil, and bituminous emulsions containing up to 1,5 % mass of mineral flux oil in the emulsion, this European Standard, according to the selected operating conditions, is considered as an alternative method to the reference method EN 1428 [1]. Above a mineral flux oil content of 1,5 % by mass, depending on the volatility of the flux oil: - the present method can be used up to a flux oil content above 1,5 % by mass if the user can prove its reliability in comparison to EN 1428. - the present method can only be used by correcting the result by means of a previously established correlation with the reference method EN 1428. NOTE Polymer modified emulsions can behave differently in the test than unmodified emulsions; in case of doubt, the method is checked against EN 1428. In case of dispute, the water content should be determined accord
SR EN ISO 14224:2017 | Petroleum, petrochemical and natural gas industries - Collection and exchange of reliability and maintenance data for equipment (ISO 14224:2016) ISO 14224:2016 provides a comprehensive basis for the collection of reliability and maintenance (RM) data in a standard format for equipment in all facilities and operations within the petroleum, natural gas and petrochemical industries during the operational life cycle of equipment. It describes data collection principles and associated terms and definitions that constitute a "reliability language" that can be useful for communicating operational experience. The failure modes defined in the normative part of this International Standard can be used as a "reliability thesaurus" for various quantitative as well as qualitative applications. This International Standard also describes data quality control and assurance practices to provide guidance for the user. Standardization of data collection practices facilitates the exchange of information between parties, e.g. plants, owners, manufacturers and contractors. This International Standard establishes requirements that any in-house or commercially available RM data system is required to meet when designed for RM data exchange. Exa
SR EN ISO 11381:2017 | Ophthalmic optics - Spectacle frames - Screw threads (ISO 11381:2016) ISO 11381:2016 specifies requirements for ISO metric screw threads for use with spectacle frames. Provision is made for screw threads of the following nominal sizes: S0,8 × 0,2; M1,0 × 0,25; M1,2 × 0,25; M1,4 × 0,3; M1,6 × 0,35 and M2,0 × 0,4 and for related taps and gauges.
SR EN ISO 10938:2017 | Ophthalmic optics - Chart displays for visual acuity measurement - Printed, projected and electronic (ISO 10938:2016) ISO 10938:2016 applies to displays of optotypes generated by chart projectors and all other visual acuity measurement systems that use recognition of high-contrast optotypes and that are designed for general use, including optotypes printed on media (either opaque or intended for transillumination), those generated electronically, and those produced by optical projection.
SR EN ISO 11469:2017 | Plastics - Generic identification and marking of plastics products (ISO 11469:2016) ISO 11469:2016 specifies a system of uniform marking of products that have been fabricated from plastics materials. Provision for the process or processes to be used for marking is outside the scope of this International Standard. NOTE 1 Precise details of the marking, e.g. the minimum size of the item to be marked, the size of the lettering, the appropriate location of the marking, are subject to agreement between the manufacturer and the user. The marking system is intended to help identify plastics products for subsequent decisions concerning handling, waste recovery or disposal. Generic identification of the plastics is provided by the symbols and abbreviated terms given in ISO 1043-1, ISO 1043-2, ISO 1043-3 and ISO 1043-4. NOTE 2 If more detailed information for material identification is needed, additional marking of plastics products can be applied as defined in the appropriate product standard. ISO 11469:2016 is not intended to supplant, replace or in any way interfere with the requirements for labelling specified in product standards or legislation.
SR EN ISO 7326:2017 | Rubber and plastics hoses - Assessment of ozone resistance under static conditions (ISO 7326:2016) ISO 7326:2016 specifies five methods for determining the ozone resistance of the outer covers of hoses: - method 1, for bore sizes up to and including 25 mm, carried out on the hose itself; - method 2, for bore sizes greater than 25 mm, carried out on a test piece from the hose wall; - method 3, for bore sizes greater than 25 mm, carried out on a test piece from the cover; - method 4, for all bore sizes, carried out on the hose itself; - method 5, for all bore sizes, carried out on hoses that are expandable, for example textile-reinforced hoses. NOTE For hoses with built-in fittings from which it is not possible to take test pieces, the ozone resistance can be assessed on slabs in accordance with ISO 1431-1, using test sheets of the appropriate polymeric compound vulcanized to the same degree.
SR EN 12945+A1:2017 | Liming materials - Determination of neutralizing value - Titrimetric methods This European Standard specifies two methods for the determination of the neutralizing value (NV) of liming materials. Method A is applicable to all liming materials except silicate liming materials. Method B is applicable to all liming materials. Both methods do not correctly take into account the potential neutralizing value of material containing more than 3 % P2O5. For a more accurate agronomic assessment of products containing more than 3 % P2O5 determine the liming efficiency according to EN 14984. NOTE The methods described in ISO 6598 [1] and ISO 7497 [2] can be used for the determination of P2O5 content. Further information on P analyses is given in [3] and [4].
SR EN 60529:1995/AC:2017 | Degrees of protection provided by enclosures (IP Code) Această erată introduce o corecţie la legenda de la figura 1 din standardul SR EN 60529:1995.
SR EN 60332-1-2:2005/A11:2017 | Tests on electric and optical fibre cables under fire conditions - Part 1-2: Test for vertical flame propagation for a single insulated wire or cable - Procedure for 1 kW pre-mixed flame Modification of expressing the test result compared to the IEC version
SR EN 60357:2004/A11:2017 | Tungsten halogen lamps (non-vehicle) - Performance specifications This International Standard specifies the performance requirements for single-capped and double-capped tungsten halogen lamps, having rated voltages of up to 250 V, used for the following applications: · Projection (including cinematograph and still projection) · · Photographic (including studio) · · Floodlighting · · Special purpose · · General purpose · · Stage lighting This third edition cancels and replaces the second edition published in 1982 and amendments 1(1984), 2(1985), 3(1987), 4(1989), 5(1992), 6(1993), 7(1994), 8(1995), 9(1996), 10(1996), 11(1997), 12(1999) and 13(2000
SR EN 60601-2-6:2015/A1:2017 | Medical electrical equipment - Part 2-6: Particular requirements for the basic safety and essential performance of microwave therapy equipment
SR EN 60601-2-3:2015/A1:2017 | Medical electrical equipment - Part 2-3: Particular requirements for the basic safety and essential performance of short-wave therapy equipment Acest amendament modifică SR EN 60601-2-3:2015 și se utilizează împreună cu acest standard.
SR EN 61340-4-9:2017 | Electrostatics - Part 4-9: Standard test methods for specific applications - Garments IEC 61340-4-9:2016 provides test methods for evaluating the electrical resistance of garments that contain surface conductive or dissipative components or materials used in the electronics industry for the control of electrostatic discharge. This standard defines procedures for measuring electrical resistance, including a system resistance test for garments that provide a ground path for personnel. This edition includes the following significant technical changes with respect to the previous edition: a) classification of three types of garments - static control garments, - groundable static control garments, and - groundable static control garment system; b) additional measurements according to the the garment type including cuff measurements, panel to groundable point, testing with a person in the garment system; c) sleeve to sleeve measurements allowed with probes or by hanging; d) additional recommended values for new garment types as set out in Annex A.
SR EN 60153-1:2017/AC:2017 | Hollow metallic waveguides - Part 1: General requirements and measuring methods
SR EN 60153-2:2017/AC:2017 | Hollow metallic waveguides - Part 2: Relevant specifications for ordinary rectangular waveguides
SR EN 60700-1:2016/AC:2017 | Thyristor valves for high voltage direct current (HVDC) power transmission - Part 1: Electrical testing
SR EN 1991-1-3:2005/NA:2017 | Eurocode 1: Actions on structures - Part 1-3: General actions - Snow loads. National Annex Faţă de ediţia din 2006 aceasta furnizează parametrii determinaţi la nivel naţional pentru articolele următoare ale standardului european EN 1991-1-3:2005, care autorizează alegerea naţională, şi anume: 3.3(2), 5.3.1(1), nota tabel 5.2, 5.3.2(2) adăugate prin SR EN 1991-1-3:2005/A1:2016. Anexa B devine informativă. De asemenea au fost actualizate informaţiile de la 1.1(2) nota 1, figura NA.1, tabelul N.A.1, 4.1(1) conform reglementării tehnice în vigoare CR 1-1-3/2012 Cod de proiectare. Evaluarea acţiunii zăpezii asupra construcţiilor.
SR EN 13204:2017 | Double acting hydraulic rescue tools for fire and rescue service use - Safety and performance requirements This European Standard specifies safety and performance requirements for double acting hydraulic rescue tools manufactured after the date of publication. It is applicable to double acting hydraulic rescue tool systems which are intended for use by the firefighting and rescue services, principally for cutting through, spreading or pushing apart the structural parts of road vehicles, ships, trains, aircraft and building structures involved in accidents. They consist of a separate power pack, the tool[s] and the necessary interconnections and intended accessories, as defined in Clause 3 – Terms and definitions. This document deals with all significant hazards, hazardous situations or hazardous events relevant to the machinery, when it is used as intended and under conditions of misuse which are reasonably foreseeable by the manufacturer. NOTE 1 The aim is to assist while extracting the casualties or to create a working space for paramedical services taking the local conditions into account. It is not applicable to additional requirements for: a) operation in severe conditions (e.
SR EN 14037-2:2017 | Free hanging heating and cooling surfaces for water with a temperature below 120°C - Part 2: Pre-fabricated ceiling mounted radiant panels for space heating - Test method for thermal output This European Standard describes the test method and the test installation for determining the thermal out-put of pre-fabricated ceiling mounted radiant panels according to the specifications of EN 14037 1:2016, 3.3.1.
SR EN 14037-3:2017 | Free hanging heating and cooling surfaces for water with a temperature below 120°C - Part 3: Prefabricated ceiling mounted radiant panels for space heating - Rating method and evaluation of radiant thermal output This European Standard describes the procedure to determine the rated thermal output (?D) and the mean surface temperature (trp) of pre-fabricated ceiling mounted radiant panels. Pre-fabricated ceiling mounted radiant panels exchange heat mainly by radiation. The test methods for determining the thermal output of pre-fabricated ceiling mounted radiant panels, as described in EN 14037 2:2016, give reliable results for comparing different products, but these results un-derstate the output obtained under real operating conditions.
SR EN 14037-4:2017 | Free hanging heating and cooling surfaces for water with a temperature below 120°C - Part 4: Pre-fabricated ceiling mounted radiant panels - Test method for cooling capacity This European Standard defines the technical specifications and requirements for the definition of the cooling capacity of pre-fabricated ceiling mounted radiant panels according to the specifications of EN 14037 1:2016, 3.3.1. The test according to this standard requires the measurement of the thermal output according to EN 14037 2:2016 of the model.
SR EN 14037-5:2017 | Free hanging heating and cooling surfaces for water with a temperature below 120°C - Part 5: Open or closed heated ceiling surfaces - Test method for thermal output This European Standard describes the test method and the test installation for determining the thermal output of ceiling mounted heating surfaces according to the specifications of prEN 14037-1:2011, 3.3.2, 3.3.3 and 3.3.4. This part applies to determine thermal output when chilled ceilings according to EN 14240 are also used for heating. NOTE Test results according to this part cannot be compared with results according to EN 14037-2 because great discrepancies are given at open ceilings, convective components and heating surfaces without upper insulation.
SR EN 6129:2017 | Aerospace series - Blind bolt, protruding head, high strength, pulltype This standard specifies the configuration, dimension, tolerances and mass of a stainless steel blind bolt with protruding head, for aerospace application.
SR EN 61249-2-44:2017 | Materials for printed boards and other interconnecting structures - Part 2-44: Reinforced base materials clad and unclad - Non-halogenated epoxide non-woven/woven E-glass reinforced laminate sheets of defined flammability (vertical burning test), copper-clad for lead-free assembly IEC 61249-2-44:2016 gives requirements for properties of non-halogenated epoxide non-woven reinforced core/woven E-glass reinforced surface laminate sheets of defined flammability (vertical burning test), copper-clad for lead-free assembly in thicknesses of 0,60 mm up to 1,70 mm. The flammability rating is achieved through the use of non-halogenated fire retardants reacted as part of the epoxide polymeric structure. The glass transition temperature is defined to be 105 °C minimum.
SR EN 61249-2-43:2017 | Materials for printed boards and other interconnecting structures - Part 2-43: Reinforced base materials clad and unclad - Non-halogenated epoxide cellulose paper/woven E-glass reinforced laminate sheets of defined flammability (vertical burning test), copper-clad for lead-free assembly IEC 61249-2-43:2016 gives requirements for properties of non-halogenated epoxide cellulose paper reinforced core/woven E-glass reinforced surface laminate sheets of defined flammability (vertical burning test), copper-clad for lead-free assembly in thicknesses of 0,60 mm up to 1,70 mm. The flammability rating is achieved through the use of non-halogenated fire retardants reacted as part of the epoxide polymeric structure. The glass transition temperature is defined to be 100 °C minimum.
SR EN 6105:2017 | Aerospace series - Stud with shoulder This standard specifies the dimensions, tolerances, required characteristics and mass of a stud for use in fuselage interior equipment and structural applications. This standard shall be used in conjunction with retaining washer per EN6090A01 (conform to EN 6090) and receptacles per EN 6092 or EN 6093.
SR EN 60068-3-13:2017 | Environmental testing - Part 3-13: Supporting documentation and guidance on Test T - Soldering IEC 60068-3-13:2016 provides background information and guidance for writers and users of specifications for electric and electronic components, containing references to the test standards IEC 60068-2-20, IEC 60068-2-58, IEC 60068-2-69, IEC 60068-2-83, and to IEC 61760-1, which defines requirements to the specification of surface mounting components. This first edition cancels and replaces IEC 60068-2-44:1995 and constitutes a technical revision. This edition includes the following significant technical changes with respect to the previous edition: - information for lead-free solders are added; - technical update and restructuring.
SR EN 50244:2017 | Electrical apparatus for the detection of combustible gases in domestic premises - Guide on the selection, installation, use and maintenance This draft European Standard provides information on the selection, installation, use and maintenance of apparatus for the detection of combustible gas designed for continuous operation in a fixed installation in domestic premises as described in the EN 50194 series. This guide should be read in conjunction with any additional relevant national or local regulations. The draft European Standard refers to the installation of two types of apparatus designed to operate in the event of an escape of town gas, natural gas or liquefied petroleum gas: - Type A apparatus - to provide a visual and audible alarm and an executive action in the form of an output signal that may actuate directly or indirectly a shut-off device and/or other ancillary device; - Type B apparatus - to provide visual and audible alarms only. This guide is not applicable to the use of apparatus: - for the detection of toxic gases such as carbon monoxide, see EN 50292; - for industrial or commercial premises, see EN 60079-29-2.
SR EN 4535-2:2017 | Aerospace series - Bushes, flanged in aluminium alloy with self-lubricating liner, elevated load - Part 2: Dimensions and loads - Inch series This European Standard specifies the characteristics of bushes flanged in aluminium alloy with self-lubricating liner elevated load for aerospace applications. The bushes are intended for use in fixed or moving parts of the aircraft structure and control mechanisms. They shall be used in the temperature range -55 °C to 121 °C.
SR EN 4534-2:2017 | Aerospace series - Bushes, plain in aluminium alloy with self-lubricating liner, elevated load - Part 2: Dimensions and loads - Inch series This European Standard specifies the characteristics of plain bushes in aluminium alloy with self-lubricating liner, elevated load for aerospace applications. The bushes are intended for use in fixed or moving parts of the aircraft structure and control mechanisms. They shall be used in the temperature range - 55 °C to 121 °C.
SR EN 3375-007:2017 | Aerospace series - Cable, electrical, for digital data transmission - Part 007: Double braid - 77 Ohms - Type WW - Product standard This European Standard specifies the required characteristics of double braid, 77 ohms, size 26 electrical cable type WW, intended for digital data transmissions. Main electrical characteristics are given in ?4.3 It shall be used together with EN 3375-001 and EN 3375-002.
SR EN 3155-001:2017 | Aerospace series - Electrical contacts used in elements of connection - Part 001: Technical Specification This European Standard specifies: - the electrical, mechanical, environmental and dimensional characteristics of electrical contacts used in elements of connection, including coaxial, triaxial and quadrax contacts; - the conditions for qualification, acceptance testing and quality assurance; - the test programs and groups. It is applicable to removable crimp contacts, wrap contacts, solder contacts used in connectors or in other elements of electrical connection. In case of conflict or missing information between the EN 3155-001 and the product standards, the product standard shall govern.
SR EN 2997-007:2017 | Aerospace series - Connectors, electrical, circular, coupled by threaded ring, fire-resistant or non fire-resistant, operating temperatures - 65 °C to 175 °C continuous, 200 °C continuous, 260 °C peak - Part 007: Hermetic receptacle with round flange attached by welding or brazing - Product standard This European Standard specifies the characteristics of hermetic receptacles with round flange attached by welding or brazing in the family of circular electrical connectors coupled by threaded ring. It applies to the class defined in Table 3. For plugs and protective covers, see EN 2997-008 and EN 2997-009 respectively. Table 3 - Class and model connector (...)
SR EN 2997-005:2017 | Aerospace series - Connectors, electrical, circular, coupled by threaded ring, fire-resistant or non fire-resistant, operating temperatures - 65 °C to 175 °C continuous, 200 °C continuous, 260 °C peak - Part 005: Hermetic square flange receptacle - Product standard This European Standard specifies the characteristics of hermetic square flange mounted receptacles in the family of circular electrical connectors coupled by threaded ring. It applies to the class defined in Table 3. For plugs and protective covers, see EN 2997-008 and EN 2997-009 respectively.
SR EN 2714-014:2017 | Aerospace series - Cables, electrical, single and multicore for general purpose - Operating temperatures between - 55 °C and 260 °C - Part 014: DR family, 4 to 11 cores, taped, screened (braided) and jacketed, UV laser printable - Product standard This European Standard specifies the characteristics of UV laser printable DR family, 4 to 11 cores, taped, screened (braided) and jacketed electrical lightweight cables for use in the on-board electrical systems of aircraft, at operating temperatures between - 55 °C and 260 °C. Nevertheless, if needed, - 65 °C is also acceptable as shown by cold test. It shall also be possible to mark these cables by qualified compatible marking. These markings shall satisfy the requirements of EN 3838.
SR EN 12896-3:2017 | Public transport - Reference data model - Part 3: Timing information and vehicle scheduling 1.1 General Scope of the Standard The main objective of the present standard is to present the Reference Data Model for Public Transport, based on: - the Reference Data Model, EN12896, known as Transmodel V5.1, - CEN EN 28701, known as IFOPT, incorporating the requirements of - EN 15531-1 to -3 and TS 15531-4 and -5: Service interface for real-time information relating to public transport operations (SIRI), - TS 16614-1 and 2: Network and Timetable Exchange (NeTEx), in particular, the specific needs for long distance train operation. A particular attention is drawn to the data model structure and methodology: - the data model is described in a modular form in order to facilitate the understanding and the use of the model, - the data model is entirely described in UML. In particular, a Reference Data Model kernel is described, referring to the data domain: - Network Description: routes, lines, journey patterns, timing patterns, service patterns, scheduled stop points and stop places. This part corresponds to the Transmodel V5.1 Network Description extended by the IFOPT re
SR EN 12896-2:2017 | Public transport - Reference data model - Part 2: Public transport network 1.1 General scope of the Standard The main objective of the present Standard is to present the public transport reference data model based on: - the public transport reference data model published 2006 as EN 12896 and known as Transmodel V5.1; - the model for the Identification of Fixed Objects for Public transport, published 2009 as EN 28701and known as IFOPT; incorporating the requirements of - EN 15531-1 to 3 and CEN/TS 15531-4 and CEN/TS 15531-5, Service interface for real-time information relating to public transport operations (SIRI); - CEN/TS 16614-1 and CEN/TS 16614-2, Network and Timetable Exchange (NeTEx); in particular the specific needs for long distance train operation. Particular attention is drawn to the data model structure and methodology: - the data model is described in a modular form in order to facilitate understanding and use of the model; - the data model is entirely described in UML. In particular, a reference data model kernel is described, referring to the data domain: - network description: routes, lines, journey patterns, timing patterns, service
SR EN 12896-1:2017 | Public transport - Reference data model - Part 1: Common concepts 1.1 General scope of the Standard The main objective of this European Standard is to present the Public Transport Reference Data Model based on: - the Public Transport Reference Data Model published 2006 as EN12896 and known as Transmodel V5.1, - the model for the Identification of Fixed Objects for Public transport, published 2009 as EN 28701and known as IFOPT, incorporating the requirements of - EN15531-1 to 3 and TS15531-4 and 5: Service interface for real-time information relating to public transport operations (SIRI), - TS16614-1 and 2: Network and Timetable Exchange (NeTEx), in particular the specific needs for long distance train operation. Particular attention is drawn to the data model structure and methodology: - the data model is described in a modular form in order to facilitate understanding and use of the model, - the data model is entirely described in UML. In particular, a Reference Data Model kernel is described, referring to the data domain: - Network Description: routes, lines, journey patterns, timing patterns, service patterns, scheduled stop points and
SR EN ISO 17296-2:2017 | Additive manufacturing - General principles - Part 2: Overview of process categories and feedstock (ISO 17296-2:2015) ISO 17296-2:2015 describes the process fundamentals of Additive Manufacturing (AM). It also gives an overview of existing process categories, which are not and cannot be exhaustive due to the development of new technologies. ISO 17296-2:2015 explains how different process categories make use of different types of materials to shape a product's geometry. It also describes which type of material is used in different process categories. Specification of feedstock material and requirements for the parts produced by combinations of different processes and feedstock material will be given in subsequent separate standards and are therefore not covered by ISO 17296-2:2015. ISO 17296-2:2015 describes the overreaching principles of these subsequent standards.
SR EN ISO 5667-6:2017 | Water quality - Sampling - Part 6: Guidance on sampling of rivers and streams (ISO 5667-6:2014) ISO 5667-6:2014 sets out the principles to be applied to the design of sampling programmes, sampling techniques, and the handling of water samples from rivers and streams for physical and chemical assessment. It is not applicable to the sampling of estuarine or coastal waters nor for microbiological sampling. (Procedures for microbiological sampling are given in ISO 19458.) ISO 5667-6:2014 is neither applicable to the examination of sediment, suspended solids or biota, nor to dammed stretches of rivers or streams. Also, it is not applicable to passive sampling of surface waters (see ISO 5667-23). In cases where naturally occurring or artificially constructed dams result in the retention or storage of water for several days or more, the stretch of the river or stream should be considered as a standing water body. For sampling purposes, see ISO 5667-4.
SR EN ISO 15618-1:2017 | Qualification testing of welders for underwater welding - Part 1: Hyperbaric wet welding (ISO 15618-1:2016) ISO 15618-1:2016 specifies essential requirements, ranges of qualification, test conditions, acceptance requirements and certification for the qualification testing of welder-diver performance. ISO 15618-1:2016 is applicable for hyperbaric wet welding on steel. The recommended format for the certificate of qualification testing is given in Annex A. During the qualification test, the welder-diver may be required to show adequate job knowledge of the welding processes, materials and safety requirements for which he is to be qualified. Information on these aspects is given in Annex B. The welding processes referred to in this part of ISO 15618 include those fusion welding processes which are designated as manual or partly mechanised welding. It does not cover fully mechanised and fully automatic processes (see 5.2). This part of ISO 15618 applies to all new qualifications from the date of issue. However, ISO 15618-1:2016 does not invalidate previous welder-diver qualifications made to former national standards or specifications, providing the intent of the technical requirements
SR EN 62343-3-2:2017 | Dynamic modules - Part 3-2: Performance specification templates - Optical channel monitor IEC 62343-3-2:2016(E) provides a performance specification template for optical channel monitors. The objective of this performance specification template is to provide a framework for the performance specification of the optical channel monitor. Additional specification parameters may be included for detailed product specifications or performance specifications. However, specification parameters specified in this document should not be removed from the detail product specifications or performance specifications. This document outlines the parameters that are used to specify the performance of the optical channel monitor. Keywords: optical channel monitor (OCM)
SR EN 61300-2-47:2017 | Fibre optic interconnecting devices and passive components - Basic test and measurement procedures - Part 2-47: Tests - Thermal shocks IEC 61300-2-47:2016 details a procedure for determining the suitability of a fibre optic device to withstand the effects of thermal shock. In practice, this means a very short change over time between extreme temperatures. This fourth edition cancels and replaces the third edition published in 2010. This edition constitutes a technical revision. This edition includes the following significant technical change with respect to the previous edition: review of temperature limit in the test severity. Keywords: thermal shock, extreme temperatures
SR EN ISO 5364:2017 | Anaesthetic and respiratory equipment - Oropharyngeal airways (ISO 5364:2016) ISO 5364:2016 specifies requirements for oropharyngeal airways of plastics materials and/or rubber, including those with a reinforcement insert made of plastics materials and/or metal. ISO 5364:2016 is not applicable to metal oropharyngeal airways, nor to requirements concerning flammability of oropharyngeal airways. Flammability of oropharyngeal airways, for example, if flammable anaesthetics, electrosurgical units, or lasers are used, is a well-recognized hazard. It is addressed by appropriate clinical management, which is outside the scope of this International Standard. ISO 5364:2016 is not applicable to supralaryngeal airways without an internal, integral sealing mechanism.
SR EN 301 842-5 V2.1.1:2017 | VHF air-ground Digital Link (VDL) Mode 4 radio equipment; Technical characteristics and methods of measurement for ground-based equipment; Part 5: Harmonised Standard covering the essential requirements of article 3.2 of the Directive 2014/53/EU
SR EN 301 841-3 V2.1.1:2017 | VHF air-ground Digital Link (VDL) Mode 2; Technical characteristics and methods of measurement for ground-based equipment; Part 3: Harmonised Standard covering the essential requirements of article 3.2 of the Directive 2014/53/EU
SR EN 301 091-2 V2.1.1:2017 | Short Range Devices; Transport and Traffic Telematics (TTT); Radar equipment operating in the 76 GHz to 77 GHz range; Harmonised Standard covering the essential requirements of article 3.2 of Directive 2014/53/EU; Part 2: Fixed infrastructure radar equipment
SR EN 301 091-1 V2.1.1:2017 | Short Range Devices; Transport and Traffic Telematics (TTT); Radar equipment operating in the 76 GHz to 77 GHz range; Harmonised Standard covering the essential requirements of article 3.2 of Directive 2014/53/EU; Part 1: Ground based vehicular radar
SR EN 300 720 V2.1.1:2017 | Ultra-High Frequency (UHF) on-board vessels communications systems and equipment; Harmonised Standard covering the essential requirements of article 3.2 of the Directive 2014/53/EU
SR EN 300 396-6 V1.6.1:2017 | Terrestrial Trunked Radio (TETRA); Direct Mode Operation (DMO); Part 6: Security
SR EN 301 908-15 V11.1.2:2017 | IMT cellular networks; Harmonised Standard covering the essential requirements of article 3.2 of Directive 2014/53/EU; Part 15: Evolved Universal Terrestrial Radio Access (E-UTRA FDD) Repeaters
SR EN 301 908-11 V11.1.2:2017 | IMT cellular networks; Harmonised Standard covering the essential requirements of article 3.2 of the Directive 2014/53/EU; Part 11: CDMA Direct Spread (UTRA FDD) Repeaters
SR ETS 300 740:2017 | Satellite Earth Stations and Systems (SES); Maritime Mobile Earth Stations (MMES) operating in the 1,5/1,6 GHz bands providing Low Bit Rate Data Communications (LBRDC) in the Maritime Mobile Satellite Service (MMSS), not intended for distress and safety communications
SR EN 300 737 V7.2.1:2017 | Digital cellular telecommunications system (Phase 2+) (GSM); In-band control of remote transcoders and rate adaptors for full rate traffic channels (GSM 08.60 version 7.2.1 Release 1998)
SR ETS 300 735:2017 | Satellite Personal Communications Networks (S-PCN); Network Control Facilities (NCF) for Mobile Earth Stations (MES), including handheld earth stations, for S-PCN in the 1,6/2,4 GHz and the 2,0 GHz bands, providing voice and/or data communications under the Mobile Satellite Service (MSS)
SR EN 300 734 V1.1.1:2017 | Satellite Personal Communications Networks (S-PCN); Mobile Earth Stations (MES), including handheld earth stations, for S-PCN in the 2,0 GHz bands, providing voice and/or data communications under the Mobile Satellite Service (MSS)
SR EN 300 733 V1.1.1:2017 | Satellite Personal Communications Networks (S-PCN); Mobile Earth Stations (MES), including handheld earth stations, for S­PCN in the 1,6/2,4 GHz bands, providing voice and/or data communications under the Mobile Satellite Service (MSS)
SR ETS 300 732:2017 | Television systems; Enhanced 625-line PAL/SECAM television; Ghost Cancellation Reference (GCR) signals
SR ETS 300 731:2017 | Television systems; Enhanced 625-line Phased Alternate Line (PAL) television; PALplus
SR ETS 300 739:2017 | Private Integrated Services Network (PISN); Profile Standard for the connection of Radio Paging Equipment (RPE) to a PISN
SR ETS 300 742:2017 | Transmission and Multiplexing (TM); Physical layer User Network Interface (UNI) for 2 048 kbit/s Asynchronous Transfer Mode (ATM) signals
SR ETS 300 738:2017 | Human Factors (HF); Minimum Man-Machine Interface (MMI) to public network based supplementary services
SR EN 50193-2-1:2017 | Electric instantaneous water heaters - Part 2-1: Methods for measuring the performance - Multifunctional electric instantaneous water heaters This European Standard applies to electrical instantaneous water heaters designed to operate as multifunctional appliances with electric rated power >2 kW. This European Standard specifies tests for the assessment of the performance.
SR EN 302 510 V2.1.1:2017 | Short Range Devices (SRD); Ultra Low Power Active Medical Membrane Implants (ULP-AMI-M) and Peripherals (ULP-AMI-M-P) operating in the frequency range 30 MHz to 37,5 MHz; Harmonised Standard covering the essential requirements of article 3.2 of the Directive 2014/53/EU
SR EN 62591:2017 | Industrial communication networks - Wireless communication network and communication profiles - WirelessHART(tm) IEC 62591:2016 specifies a wireless communication network in addition to the Type 20 in IEC 61158-3-20, IEC 61158-4-20, IEC 61158-5-20, IEC 61158-6-20 and a Communication Profile CP 9/2 in addition to IEC 61784-1, CPF 9. It specifies the following: - Physical layer service definition and protocol specification, - Data-link layer service and protocol, - Application layer service and protocol, - Network management, - Security, - Communication profile, - Wireless procedures and Gateway. This second edition cancels and replaces the first edition published in 2010. This edition constitutes a technical revision. This edition includes the following significant technical changes with respect to the previous edition: - enhancements to the performance statistics using key performance indicators (KPI); - "Stale Data" detection was added (see services Read stale data setpoints, Write stale data timer and Write stale data count setpoint).; - gateway commands were added; - a Quarantined State was added; - CCA Modes were extended to be more in-line with IEEE 802.15.4; - clarific
SR EN 61937-7:2006/A1:2017 | Digital audio - Interface for non-linear PCM encoded audio bitstreams applying IEC 60958 - Part 7: Non-linear PCM bitstreams according to the ATRAC, ATRAC2/3 and ATRAC-X formats (TA 4) Specifies the method for the digital audio interface specified in EN 60958 to convey non-linear PCM bitstreams encoded in accordance with the ATRAC, ATRAC2/3 and ATRAC-X formats.
SR EN 61000-1-2:2017 | Electromagnetic compatibility (EMC) - Part 1-2: General - Methodology for the achievement of functional safety of electrical and electronic systems including equipment with regard to electromagnetic phenomena IEC 61000-1-2:2016 establishes a methodology for the achievement of functional safety only with regard to electromagnetic phenomena. This methodology includes the implication it has on equipment used in such systems and installations. It has the status of a basic safety publication in accordance with IEC Guide 104. This first edition cancels and replaces the second edition of IEC TS 61000-1-2 published in 2008. This edition constitutes a technical revision.
SR EN 60384-18:2017 | Fixed capacitors for use in electronic equipment - Part 18: Sectional specification - Fixed aluminium electrolytic surface mount capacitors with solid (MnO2) and non-solid electrolyte IEC 60384-18:2007 applies to fixed aluminium electrolytic surface mount capacitors with solid (MnO<sub>2</sub>) and non-solid electrolyte primarily intended for d.c. applications for use in electronic equipment. It prescribes preferred ratings and characteristics and to select from IEC 60384-1 the appropriate quality assessment procedures, tests and measuring methods and to give general performance requirements for this type of capacitor. Test severities and requirements prescribed in detail specifications referring to this sectional specification should be of equal or higher performance level, because lower performance levels are not permitted. This second edition cancels and replaces the first edition published in 1993 and its Amendment 1 (1998). This edition constitutes a minor revision related to tables, figures and references.
SR EN 16974:2017 | Conveyor belts - Indentation rolling resistance related to belt width - Requirements, testing This draft European Standard defines a method for the determination of the width related indentation rolling resistance of conveyor belts. The goal is that the method easily and quickly delivers values which are reproducible and relevant for the practical use. The test results enable a comparing evaluation and the design of belt conveyors with steelcord and fabric conveyor belts. This draft European Standard is not suitable or valid for light conveyor belts described in EN ISO 21183 1.
SR EN 50290-2-33:2017 | Communication cables - Part 2-33: Common design rules and construction - Polyethylene insulation compounds for multi element metallic cables for indoor installation (data cable) This Part 2-33 of EN 50290 gives specific requirements for PE compounds to be used for multi element metallic data cables for indoor application. It is to be read in conjunction with EN 50290-2-20, the product standard EN 50288 and other applicable product standards. Using compound and type test data as outlined in this standard, the compound supplier will have sufficient data to demonstrate compliance and warrant that the material is suitable for the specified application.
SR EN 50290-2-37:2017 | Communication cables - Part 2-37: Common design rules and construction - Polyethylene insulation for coaxial cables This Part 2-37 of EN 50290 gives specific requirements for PE compounds to be used for the insulation of coaxial cables. It is to be read in conjunction with EN 50290-2-20, EN 50117 and other applicable product standards. Using raw material and type test data as outlined in this standard, the raw material supplier will have sufficient data to demonstrate compliance and warrant that the material is suitable for the specified application.
SR EN 50290-2-38:2017 | Communication cables - Part 2-38: Common design rules and construction - Polypropylene insulation for coaxial cables This Part 2-38 of EN 50290 gives specific requirements for PP compounds to be used for the insulation of coaxial cables. It is to be read in conjunction with EN 50290-2-20, EN 50117 and other applicable product standards. Grades PP-S1 and PP-F1 correspond to materials specified in the previous version 50290 2-25. These relatively soft Polypropylene compounds have good low temperature properties and are highly stabilised. Grades PP-S2 and PP-F2 exhibit properties more typical of Polypropylene and are designed for general Coax applications where high crush resistance and superior dielectric properties are needed. Using raw material and type test data as outlined in this standard, the raw material supplier will have sufficient data to demonstrate compliance and warrant that the material is suitable for the specified application.
SR EN 60966-2-4:2017 | Radio Frequency and coaxial cable assemblies - Part 2-4: Detail specification for cable assemblies for radio and TV receivers - Frequency range 0 MHz to 3 000 MHz, IEC 61169-2 connectors IEC 60966-2-4:2016 is a detail specification which applies to flexible coaxial cables described in the IEC 61196 series. It relates to cable assemblies for radio and TV receivers, and in particular to the cable assemblies subfamily 9,52 (IEC 61169-2). These cable assemblies are used as described in IEC 60728-4. This part of IEC 60966 gives subfamily requirements and severities which shall be applied. This edition includes the following significant technical changes with respect to the previous edition. a) The return loss requirements and insertion loss requirements are matched to the relevant cables. b) Screening effectiveness shall be measured according to IEC 62153-4-7, triaxial method. c) Screening class B was cancelled. This publication is to be read in conjunction with <a href='https://webstore.iec.ch/publication/4054'>IEC 60966-1:1999, <a href='https://webstore.iec.ch/publication/4055'>IEC 60966-2-1:2008 and <a href='https://webstore.iec.ch/publication/4056'>IEC 60966-2-2:2003
SR EN 62625-2:2017 | Electronic railway equipment - On board driving data recording system - Part 2: Conformity testing IEC 62625-2:2016 covers the standardized test methods for verifying the compliance of an On board Driving Data Recording System implementation with the requirements specified by IEC 62625-1. It also covers the conformity testing criteria for designed and manufactured ODDRS. This part of IEC 62625 includes the list of the requirements specified by IEC 62625-1 and the relevant acceptance conditions for ODDRS at design review, type test and routine test phases. For the train level design review and train level test phases, this part provides guidelines for the conformity testing methods to be applied to the ODDRS installed on the train.
SR EN 62056-4-7:2017 | Electricity metering data exchange - The DLMS/COSEM suite - Part 4-7: DLMS/COSEM transport layer for IP networks IEC 62056-4-7:2015 specifies a connection-less and a connection oriented transport layer (TL) for DLMS/COSEM communication profiles used on IP networks. These TLs provide OSI-style services to the service user DLMS/COSEM AL. The connection-less TL is based on the Internet Standard User Datagram Protocol (UDP). The connection-oriented TL is based on the Internet Standard Transmission Control Protocol (TCP). This first edition cancels and replaces the IEC 62056-47 published in 2006 and constitutes a technical revision. It includes the following changes: - This standard is applicable now both for IP4 and IPv6 networks; - Latest editions of the IEC 62056 suite are referenced. DLMS/COSEM IANA-registered port numbers added.
SR EN 62822-2:2017 | Electric welding equipment - Assessment of restrictions related to human exposure to electromagnetic fields (0 Hz to 300 GHz) - Part 2: Arc welding equipment IEC 62822-2:2016 applies to equipment for arc welding and allied processes designed for occupational use by professionals and for use by laymen.
SR EN 61466-1:2017 | Composite string insulator units for overhead lines with a nominal voltage greater than 1000 V - Part 1: Standard strength classes and end fittings Prescribes specified values for the mechanical characteristics of the composite string insulator units. Defines the main dimensions of the couplings to be used on the composite string insulator units in order to permit the assembly of insulators of fittings supplied by different manufacturers and to allow, whenever practical, interchangeability with existing installations. It also defines a standard designation system for composite string insulator units.
SR EN 61058-1-2:2017 | Switches for appliances - Part 1-2: Requirements for electronic switches IEC 61058-1-2:2016 applies to electronic switching devices and shall be used in conjunction with the general requirements of IEC 61058-1.
SR EN 61058-1-1:2017 | Switches for appliances - Part 1-1: Requirements for mechanical switches IEC 61058-1-1:2016 applies to mechanical switching devices and shall be used in conjunction with the requirements of IEC 61058-1.
SR EN 60153-2:2017 | Hollow metallic waveguides - Part 2: Relevant specifications for ordinary rectangular waveguides IEC 60153-2:2016 specifies straight hollow metallic tubing of ordinary rectangular waveguide for use as waveguides in electronic equipment. The aim of this standard is to specify for hollow metallic waveguides: a) the details necessary to ensure compatibility and, as far as essential, interchangeability; b) test methods; c) uniform requirements for the electrical and mechanical properties. It should be noted that no recommendations are made for the materials to be used for waveguides. The choice of material is agreed between customer and manufacturer. This document should be read in conjunction with IEC 60153-1, which gives general requirements and test methods. This edition includes the following significant technical changes with respect to the previous edition: a) expand and revise the operation frequency range for waveguides; b) revise the allowance of aperture dimensions; c) revise the test method for aperture dimensions; d) revise the equation of attenuation.
SR EN 60669-2-5:2017 | Switches for household and similar fixed electrical installations - Part 2-5: Particular requirements - Switches and related accessories for use in home and building electronic systems (HBES) IEC 60669-2-5:2013 applies to HBES switches with a working voltage not exceeding 250 V a.c. and a rated current up to and including 16 A for household and similar fixed electrical installations either indoors or outdoors and to associated electronic extension units.
SR EN 60153-1:2017 | Hollow metallic waveguides - Part 1: General requirements and measuring methods IEC 60153-1:2016 specifies straight hollow metallic tubing for use as waveguides in electronic equipment. It covers: a) the details necessary to ensure compatibility and, as far as essential, interchangeability; b) test methods; c) uniform requirements for the electrical and mechanical properties. It should be noted that no recommendations are made for the materials to be used for waveguides. The choice of material is agreed between customer and manufacturer. This edition includes the following significant technical changes with respect to the previous edition: a) expand the operation frequency range; b) revise the equation of attenuation. This publication is to be read in conjunction with <a href='https://webstore.iec.ch/searchform&q=60154'>IEC 60154 series .
SR EN 60154-1:2017 | Flanges for waveguides - Part 1: General requirements IEC 60154-1:2016 specifies the dimensions of waveguide flanges for use in electronic equipment. It covers requirements for flanges drilled before or after mounting on waveguides. It should be noted that for optimum electrical performance, post-drilling of the alignment holes after mounting is recommended. The aim of this standard is to specify for waveguide flanges the mechanical requirements necessary to ensure compatibility and, as far as practicable, interchangeability as well as to ensure adequate electrical performance.
SR EN 1815:2017 | Resilient and laminate floor coverings - Assessment of static electrical propensity This standard specifies a method for determining the body voltage generated when a person wearing standardized footwear walks on a resilient or laminate floor covering. The test method can be used under laboratory conditions as well as in situ.
SR EN 16272-4:2017 | Railway applications - Track - Noise barriers and related devices acting on airborne sound propagation - Test method for determining the acoustic performance - Part 4: Intrinsic characteristics - In situ values of sound diffraction under direct sound field This European Standard describes a test method for determining the intrinsic characteristics of sound diffraction of added devices installed on the top of railway noise barriers. The test method prescribes measurements of the sound pressure level at several reference points near the top edge of a noise barrier with and without the added device installed on its top. The intrinsic effectiveness of the added device is calculated as the difference between the measured values with and without the added devices, correcting for any change in height. In other words, the method described here gives the acoustic benefit of changing the shape and materials of the top edge over a simple barrier of the same height. This is an intrinsic characteristic of the added device, provided that the source and receiver positions are standardized. In practice, when the added device is placed over an existing barrier, it raises the height and this provides additional screening, depending on the source and receiver positions, not considered in this European Standard. The test method is intended for the
SR EN ISO 11111-1:2017 | Textile machinery - Safety requirements - Part 1: Common requirements (ISO 11111-1:2016) ISO 11111-1:2016 specifies safety requirements for frequently occurring hazards common to the types of textile machinery and the hazards of certain machine elements covered by ISO 11111-2 to ISO 11111-7. The standard series is complemented by the type C standards ISO 9902 (all parts) with respect to noise emission measurement and ISO 23771 with respect to measures for the reduction of noise emissions. ISO 11111-1:2016 is applicable to machinery plant and related equipment intended to be used in the textile industry for the following purposes: - opening, cleaning, blending, carding, preparation subsequent to carding, spinning and other processing of fibres (staple and filament) and other materials to form yarn or nonwoven material (including felts); - winding, doubling, twisting, texturing, etc., of yarns and the processing of yarns preparatory to weaving and knitting; - weaving, knitting, lace-making and similar utilization of yarn, etc., to form fabric; - forming of braid, cord, strand, rope, twine, net, etc., except take-up reels of stranding and laying machinery; - processi
SR EN 1991-1-7:2007/NB:2017 | Eurocode 1 - Actions on structures - Part 1-7: General actions - Accidental actions. National Annex Această ediţie reprezintă revizuirea ediţiei din 2011. Faţă de ediţia precedentă această ediţie cuprinde modificările aduse de SR EN 1991-1-7:2007/AC:2010 şi SR EN 1991-1-7:2007/A1:2015. Faţă de ediţia din 2011 aceasta furnizează parametrii determinaţi la nivel naţional pentru articolele următoare ale standardului european EN 1991-1-7:2007, care autorizează alegerea naţională, şi anume: - 3.3(2) a) şi 3.3.(2) c) care au fost adăugate prin SR EN 1991-1-7:2007/AC:2010 şi - 5.3.1(P) adăugat prin SR EN 1991-1-7:2007/A1:2015 marcate în text printr-o linie verticală.
SR EN 1991-1-4:2006/NB:2017 | Eurocode 1: Actions on structures - Part 1-4: General actions Wind actions. National Annex Această ediţie reprezintă revizuirea ediţiei din 2007. Faţă de ediţia precedentă această ediţie cuprinde modificările aduse de SR EN 1991-1-4:2006/A1:2010 şi SR EN 1991-1-4:2006/AC:2010. Şi alegerea naţională pentru: - 8.4.2 NOTA 2 care a fost adăugată prin SR EN 1991-1-4:2006/AC:2010 şi pentru: - 7.2.3(2), 7.2.3(4), 7.2.4(1), 7.2.4(3), 7.2.5(1), 7.2.5(3), 7.2.6(1), 7.2.6(3), 7.3(6), 7.9.2(2), tabelul 7.14 care au fost adăugate prin SR EN 1991-1-4:2006/A1:2010 marcate în text printr-o linie verticală în stânga textului. Alegerea naţională pentru 1.1(11) a fost eliminată conform SR EN 1991-1-4:2006/AC:2010.
SR CEN/TS 16645:2016 | Ambient air - Method for the measurement of benz[a]anthracene, benzo[b]fluoranthene, benzo[j]fluoranthene, benzo[k]fluoranthene, dibenz[a,h]anthracene, indeno[1,2,3-cd]pyrene and benzo[ghi]perylene This Technical Specification specifies a measurement method for the determination of the particle bound polycyclic aromatic hydrocarbon (PAH) compounds benz[a]anthracene (BaA), benzo[b]fluoranthene (BbF), benzo[j]fluoranthene (BjF), benzo[k]fluoranthene (BkF), dibenz[a,h]anthracene (DBahA), indeno[1,2,3-cd]pyrene (INP) and benzo[ghi]perylene (BghiP) in ambient air, which can be used in the framework of Council Directive 2008/50/EC [10] and Directive 2004/107/EC [11]. This document specifies performance characteristics and performance criteria for this measurement method. The performance characteristics of the measurement method are based on a sampling period of 24 h. This Technical Specification describes a measurement method which comprises sampling of the selected PAH compounds as part of the PM10 particles, sample extraction and analysis by high performance liquid chromatography (HPLC) with fluorescence detector (FLD) or by gas chromatography with mass spectrometric detection (GC-MS). The method is applicable for the measurement of the PAH compounds in the concentration ran
SR CEN/TS 1948-5:2016 | Stationary source emissions - Determination of the mass concentration of PCDDs/PCDFs and dioxin-like PCBs - Part 5: Long-term sampling of PCDDs/PCDFs and PCBs This Technical Specification CEN/TS 1948-5 specifies the long-term sampling of PCDD/PCDF/PCB concentrations in emissions of stationary sources. It is intended to base the new method on EN 1948 Part 2, 3, 4 "Analyses of PCDD/PCDF/PCB". The development of the new method is necessary due to the enhanced demand of several European countries and of the European Commission with regard to possible amendment of the Waste Incineration Directive 2000/76. http://ec.europa.eu/environment/air/stationary.htm#2 http://ec.europa.eu/environment/air/pdf/technical_annex2.pdf Preferably the development of the method has to be done by validation measurements.
SR EN ISO 6009:2017 | Hypodermic needles for single use - Colour coding for identification (ISO 6009:2016) ISO 6009:2016 establishes a colour code for the identification of single-use hypodermic needles of designated metric sizein the range of 0,18 mm (34 Gauge) to 3,4 mm (10 Gauge) . It applies to regular-walled, thin-walled, extra-thin-walled and ultra-thin walled needles, and to opaque and translucent colours. It is not applicable to pen-needles.
SR EN ISO 7864:2017 | Sterile hypodermic needles for single use - Requirements and test methods (ISO 7864:2016) ISO 7864:2016 specifies requirements for sterile hypodermic needles for single use of designated metric sizes 0,18 mm to 1,2 mm. It does not apply to those devices that are covered by their own standard such as dental needles and pen needles.
SR EN ISO 9626:2017 | Stainless steel needle tubing for the manufacture of medical devices - Requirements and test methods (ISO 9626:2016) ISO 9626:2016 applies to rigid stainless steel needle tubing suitable for use in the manufacture of hypodermic needles and other medical devices primarily for human use. It provides requirements and test methods for the tubes manufactured for needles as component used in medical devices. Additional performance testing on the tube aspect may be required when the component is incorporated in the ready-to-use device. It specifies the dimensions and mechanical properties of steel tubing of designated metric sizes 3,4 mm (10 Gauge) to 0,18 mm (34 Gauge). It does not apply to flexible stainless steel tubing because the mechanical properties differ from those specified for rigid tubing in ISO 9626:2016. However, manufacturers and purchasers of flexible tubing are encouraged to adopt the dimensional specifications given in ISO 9626:2016.
SR EN ISO 11702:2017 | Animal and vegetable fats and oils - Enzymatic determination of total sterols content (ISO 11702:2016) ISO 11702:2016 specifies a method for the quantitative determination of the total sterols content by means of an enzymatic staining test. The method is applicable to free and esterified sterols in animal and vegetable fats and oils, fatty foods and related products. The determination is applicable to sample quantities of 1 g to 2 g of fat. The method is not applicable to dark coloured fats and oils. The enzyme is not specific for cholesterol, but also oxidizes other 3-hydroxysterols. The method has not been tested for products fortified with sterols at higher levels. Milk and milk products (or fat coming from milk and milk products) are excluded from the scope of ISO 11702:2016.
SR EN ISO 13078-2:2017 | Dentistry - Dental furnace - Part 2: Test method for evaluation of furnace programme via firing glaze (ISO 13078-2:2016) ISO 13078-2:2016 determines a degree of firing to be implemented by the user. It represents a test method for adapting the firing program of a dental furnace by determining the degree of firing of fired test specimens for a dental ceramic. The test method is suitable for powdered dental ceramics according to ISO 6872, Type I. The test method enables monitoring of the temperature control in the dental furnace by evaluating the firing degree of a dental ceramic. The test method is also suitable for evaluating the reproducibility of the firings in a dental furnace or for comparing several dental furnaces.
SR EN ISO 14244:2017 | Oilseed meals - Determination of soluble proteins in potassium hydroxide solution (ISO 14244:2014) ISO 14244:2014 specifies a method for the determination of soluble proteins in potassium hydroxide solution in soya meals, rapeseed meals and sunflower pellets, which are then assayed using the Kjeldahl method as specified in ISO 5983-1 and ISO 5983-2.
SR EN ISO 17254:2017 | Dentistry - Coiled springs for use in orthodontics (ISO 17254:2016) ISO 17254:2016 applies to coiled springs for use in orthodontic appliances. It gives details of methods to compare the physical and mechanical properties of coiled springs, the test methods by which they can be determined, as well as packaging and labelling requirements.
SR EN ISO 80369-3:2017 | Small-bore connectors for liquids and gases in healthcare applications - Part 3: Connectors for enteral applications (ISO 80369-3:2016) ISO 80369-3:2016 specifies the dimensions and requirements for the design and functional performance of small-bore connectors intended to be used for connections on enteral medical devices and accessories. NOTE 1 Enteral medical devices include enteral feeding sets, enteral drainage sets, enteral syringes, and patient interface devices including access ports. It does not specify the dimensions and requirements for the medical devices or accessories that use these connectors. Such requirements are given in particular International Standards for specific medical devices or accessories. It does not specify requirements for small-bore connectors that are used for the following: - gastric suction-only medical devices; - oral-only medical devices; EXAMPLE An oral tip syringe that is not intended to connect to another medical device. It is intended to administer directly to the patient's mouth. - pressurizing and depressurizing the retention mechanism (e.g. balloon) used to hold invasive enteral medical devices in place; - medical devices for rectal drainage, rectal administration of
SR CLC/TS 50576:2017 | Electric cables - Extended application of test results for reaction to fire TThis Technical Specification gives the procedure and rules for extended application of results of tests carried out according to the test methods described in EN 50399, EN 60332 1 2 and EN 61034 2. The EXAP rules described apply to EN 50399 test results used for classification in classes B2ca,Cca and Dca, additional smoke production classes s1, s2 and s3 and flaming droplets/particles, to EN 60332 1 2 test results used for classification in classes B2ca,Cca, Dca and Eca and to EN 61034 2 test results used for classification in classes s1a and s1b. Cables of diameter 5,0 mm and less should be tested as bundles according to EN 50399 and are excluded from these rules. Bundled cables are not included in the EXAP rules applying to EN 50399 test results. The rules apply to circular and non-circular cables provided that they fall within the scope of the relevant test method. A specific EXAP rule has been developed for the most common generic power cable families and optical fibre cables. A general EXAP rule has been developed for any power cable families. The general EXAP rule is no
SR EN 60335-2-14:2007/A12:2017 | Household and similar electrical appliances - Safety - Part 2-14: Particular requirements for kitchen machines Replacement This clause of Part 1 is replaced by the following. This European Standard deals with the safety of electric kitchen machines for household and similar purposes, their rated voltage being not more than 250 V. NOTE Z101 Examples of appliances that are within the scope of this standard are _ bean slicers; _ berry-juice extractors; _ blenders; _ can openers; _ centrifugal juicers; _ churns; _ citrus-fruit squeezers; _ coffee mills not exceeding 500 g hopper capacity; _ cream whippers; _ egg beaters; _ food mixers; _ food processors; _ grain grinders not exceeding 3 l hopper capacity; _ graters; _ ice-cream machines, including those for use in refrigerators and freezers; _ knife sharpeners; _ knives; _ mincers; _ noodle makers; _ potato peelers; _ shredders; _ sieving machines; _ slicing machines. Appliances intended to be used by laymen in shops and other premises for normal housekeeping purposes, are within the scope of this standard. NOTE Z102 Examples of appliance for household environment are appliances for typical housekeeping functions used in th
SR EN ISO 15858:2017 | UV-C Devices - Safety information - Permissible human exposure (ISO 15858:2016) ISO 15858:2016 specifies minimum human safety requirements for the use of UVC lamp devices. It is applicable to in-duct UVC systems, upper-air in room UVC systems, portable in-room disinfection UVC devices, and any other UVC devices which may cause UVC exposure to humans. It is not applicable to UVC products used for water disinfection.
SR EN ISO 12572:2017 | Hygrothermal performance of building materials and products - Determination of water vapour transmission properties - Cup method (ISO 12572:2016) ISO 12572:2016 specifies a method based on cup tests for determining the water vapour permeance of building products and the water vapour permeability of building materials under isothermal conditions. Different sets of test conditions are specified. The general principles are applicable to all hygroscopic and non-hygroscopic building materials and products, including insulation materials and including those with facings and integral skins. Annexes give details of test methods suitable for different material types. The results obtained by this method are suitable for design purposes, production control and for inclusion in product specifications.
SR EN 6090:2017 | Aerospace series - Washer, retaining This standard specifies the dimensions, tolerances, required characteristics and mass of a retaining washer for use in fuselage interior equipment and structural applications.
SR EN 16603-32-08:2017 | Space engineering - Materials ECSS-E-ST-32-08 specifies the mechanical engineering requirements for materials. This Standard also encompasses the mechanical effects of the natural and induced environments to which materials used for space applications can be subjected. This standard specifies requirements for the establishment of the mechanical and physical properties of the materials to be used for space applications, and the verification of these requirements. Verification includes destructive and non-destructive test methods. Quality assurance requirements for materials (e.g. procurement and control) are covered by ECSS-Q-ST-70. This standard may be tailored for the specific characteristics and constrains of a space project in conformance with ECSS-S-ST-00.
SR EN 16602-70-71:2017 | Space product assurance - Materials, processes and their data selection This Standard specifies the requirements applicable to materials, processes and their data selection to satisfy the mission performance requirements. This Standard covers the following: • selection criteria and rules; • utilization criteria and rules. The provisions of this Standard apply to all actors involved at all levels in the production of space systems. These can include manned and unmanned spacecraft, launchers, satellites, payloads, experiments, electrical ground support equipment, mechanical ground support equipment, and their corresponding organizations. This standard may be tailored for the specific characteristics and constraints of a space project in conformance with ECSS-S-ST-00.
SR EN 16602-20-08:2017 | Space product assurance - Storage, handling and transportation of spacecraft hardware The standard specifies requirements to ensure safe handling, storage, transportation of space segment hardware, including associated items to avoid degradation from integration up to launch. The standard is applicable to: Space systems, Space segments, Assembled Spacecraft, Space segment elements, Spacecraft Modules, space segment subsystems, space segment equipment, partly manufactured space segment equipment. Intended programs are all space programs and target users all space hardware suppliers and customers. The standard does not cover obsolescence management issues. This standard may be tailored for the specific characteristic and constrains of a space project in conformance with ECSS-S-ST-00. NOTE This standard is applicable to GSE, when mentioned in the different clauses of this standard.
SR EN 16602-20-07:2017 | Space product assurance - Quality and safety assurance for space test centres This standard specifies quality assurance and safety assurance requirements for space test centres, applicable to the test process, test personnel (both, of the customer and the space test centre), test facilities, test environment and any operations related to the test specimen under responsibility of the space test centre as requested by the customer. This standard may be tailored for the specific characteristic and constraints of a space project in conformance with ECSS-S-ST-00.
SR EN 6094:2017 | Aerospace series - Washer, spring, countersunk This standard specifies the dimensions, tolerances, required characteristics and mass of a countersunk spring washer for use in fuselage interior equipment and structural applications.
SR EN 6092:2017 | Aerospace series - Receptacle, floating, double lug This European Standard specifies the dimensions, tolerances, required characteristics and mass of a receptacle for use in fuselage interior equipment and structural applications. This standard shall be used in conjunction with studs per EN 6088 or EN 6105.
SR EN 62779-3:2017 | Semiconductor devices - Semiconductor interface for human body communication - Part 3: Functional type and its operational conditions IEC 62779-3:2016 defines a functional type of a semiconductor interface for human body communication (HBC). This part includes the categorization of the interface for HBC according to the contact condition; and performance parameters characterizing the interface of each category.
SR HD 60364-6:2017 | Low-voltage electrical installations - Part 6: Verification IEC 60364-6:2016 provides requirements for initial and periodic verification of an electrical installation. This second edition cancels and replaces the first edition published in 2006 and constitutes a technical revision.
SR CEN/TR 16151:2016 | Water quality - Guidance on the design of Multimetric Indices This document describes methods for developing and applying Multimetric Indices used for assessing rivers, lakes, transitional waters or wetlands. It is suitable for use with data on fish, benthic invertebrates, macrophytes, phytoplankton, and phytobenthos.
SR EN 62841-3-4:2016/AC:2017 | Electric motor-operated hand-held tools, transportable tools and lawn and garden machinery - Safety - Part 3-4: Particular requirements for transportable bench grinders
SR EN 61000-4-30:2015/AC:2017 | Electromagnetic compatibility (EMC) - Part 4-30: Testing and measurement techniques - Power quality measurement methods
SR EN 60598-2-21:2015/AC:2017 | Luminaires - Part 2-21: Particular requirements - Rope lights
SR EN 60598-2-20:2015/AC:2017 | Luminaires - Part 2-20: Particular requirements - Lighting chains
SR EN 4072:2016/AC:2017 | Aerospace series - Screws, 100° countersunk normal head, offset cruciform recess, close tolerance shank, short thread in titanium alloy, aluminium IVD coated - Classification: 1 100 MPa (at ambient temperature) / 425 °C
SR EN 16643:2017 | Rubber and plastics hoses and hose assemblies - Non-bonded fluoroplastic lined (e.g. PTFE) hoses and hose assemblies for liquid and gaseous chemicals - Specification This European Standard specifies requirements for three types of non-bonded fluoroplastic lined hoses and hose assemblies with convoluted or smooth linings designed to convey liquid or gaseous chemical substances, hereinafter termed the “chemicals conveyed”. These hoses and hose assemblies can be used for pharmaceutical, biotechnology and industrial applications as detailed in Clause 5. The hose assemblies are intended for use with chemicals conveyed in the temperature range of -70°C to +260°C and for a working pressure up to 205 bar ). NOTE 1 This standard sets out requirements for these hoses and hose assemblies to ensure that users are not exposed to danger from fire or explosion and that the environment is protected against contamination or damage. NOTE 2 Other working pressures than those given above can be agreed with the manufacturer provided the physical properties of the hose assembly materials conform to Clause 8, the hose and hose assembly performance requirements conform to Clause 9 and the hose assembly electrical properties conform to Clause 10. NOTE 3 Other diam
SR EN 14713:2017 | Adhesives for paper and board, packaging and disposable sanitary products - Determination of friction properties of films potentially suitable for bonding This European Standard specifies test methods to assess the coefficients of friction of potentially adhesive films or layers, such as coatings with reactivable adhesives, hot melts or waxes, for use with paper and board, packaging and disposable sanitary products.
SR EN 12765:2017 | Classification of thermosetting wood adhesives for non-structural applications This European Standard classifies thermosetting resin based wood adhesives for non-structural applications into durability classes C1 to C4 based on the dry and wet strengths of bond-lines measured under specified conditions after various conditioning treatments. For special applications, further tests, which do not fall within the scope of this European Standard can be applicable. The adhesives specified in this European Standard are suitable for the bonding of furniture and interior structures, panelling, doors, windows, stairs etc. made of wood or derived timber products.
SR EN 12704:2017 | Adhesives for paper and board, packaging and disposable sanitary products - Determination of foam formation for aqueous adhesives This European Standard specifies a test method to determine the foam formation, or air entrainment during rapid stirring of aqueous adhesives with a maximum viscosity of 10 000 MPa·s at room temperature determined in accordance with EN 12092.
SR EN 12703:2017 | Adhesives for paper and board, packaging and disposable sanitary products - Determination of low temperature flexibility or cold crack temperature This European Standard specifies a method to determine whether a film of adhesive of given dimensions will craze, crack or fracture at a specified temperature. Alternatively, the temperature at which the film will craze, crack or fracture can be determined. The method described can be used as a quality control test, or to compare the flexibility of adhesives at low temperatures.
SR EN ISO 4623-2:2017 | Paints and varnishes - Determination of resistance to filiform corrosion - Part 2: Aluminium substrates (ISO 4623-2:2016) ISO 4623-2:2016 describes a test procedure for assessing the protective action of coatings of paints or varnishes on aluminium against filiform corrosion arising from a scribe mark cut through the coating. It is only suitable for assessing the performance of the coating/substrate combination tested. It is not suitable for predicting the performance of the coating on different substrates.
SR EN ISO 4590:2017 | Rigid cellular plastics - Determination of the volume percentage of open cells and of closed cells (ISO 4590:2016)
SR EN ISO 3248:2017 | Paints and varnishes - Determination of the effect of heat (ISO 3248:2016) ISO 3248:2016 specifies a method for determining the resistance of single coatings or multi-coat systems of paints, varnishes or related products to changes in gloss and/or colour, blistering, cracking and/or detachment from the substrate under conditions of a specified temperature. This procedure is applicable to products intended for use on domestic radiators or other articles likely to be subjected to similar temperatures.
SR EN 1765:2017 | Rubber hose assemblies for oil suction and discharge services - Specification for the assemblies This European Standard specifies the characteristics of four types of oil suction and discharge hose assemblies used for the conveyance of petroleum, including crude oils and other liquid petroleum products containing a maximum aromatics content of 50 % (v/v). It is not suitable for liquefied petroleum gas and natural gas. Hose assemblies to this document can be used in the temperature range -20 °C to 82 °C. The hoses specified are in the size range of nominal bore 50 to 500 and may be smooth bore, rough bore or armoured rough bore. Hoses for use with petroleum products having an aromatic content greater than 50 % (v/v) are outside the scope of this document but the requirements may be used as a basis for such hoses on request to the manufacturer.
SR EN 1482-3:2017 | Fertilizers and liming materials - Sampling and sample preparation - Part 3: Sampling of static heaps This European Standard is applicable to the sampling of mineral fertilizers and liming materials supplied or ready for supply to third parties, as a lot or in smaller lots, where such supply or readiness for supply is subject to legal requirements. This European Standard specifies plans and methods of sampling of a lot of solid fertilizer or liming material, if sampling in motion is not possible, to obtain samples from static bulk heaps in order to ascertain compliance with legal requirements, in particular in relation to the accuracy of compulsory or permitted statutory declarations. The methods specified in this document are not applicable to obtain samples for physical analysis or for the chemical analysis which may be altered by particle granulometric segregation. This European Standard is applicable to single nutrient fertilizers, to uniform complex fertilizers and to milled or granulated liming materials. The methods described in this document are not suitable for sampling other types of fertilizer, for example blended fertilizers. NOTE The term 'fertilizer' is used thro
SR EN 205:2017 | Adhesives - Wood adhesives for non-structural applications - Determination of tensile shear strength of lap joints This European Standard specifies tests for adhesives for wood and derived timber products for the assessment of their resistance to hot and cold water. It can be used for the assessment of the strength of bonds with a thin bond-line. It does not apply to adhesives for structural use or to the manufacture of particleboards, fibreboards and plywood. It does not replace tests on finished products.
SR EN 204:2017 | Classification of thermoplastic wood adhesives for non-structural applications This European Standard classifies thermoplastic resin based wood adhesives for non-structural applications into durability classes D1 to D4 based on the dry and wet strengths of bond-lines measured under specified conditions after various conditioning treatments. For special applications, further tests that do not fall within the scope of this European standard can be applicable. The adhesives specified in this European standard are suitable for the bonding of furniture and interior structures, panelling, doors, windows, stairs etc. made of wood or derived timber products. This European Standard does not specify the temperature resistance of bond-lines.
SR EN ISO 6976:2017 | Natural gas - Calculation of calorific values, density, relative density and Wobbe indices from composition (ISO 6976:2016) ISO 6976:2016 specifies methods for the calculation of gross calorific value, net calorific value, density, relative density, gross Wobbe index and net Wobbe index of natural gases, natural gas substitutes and other combustible gaseous fuels, when the composition of the gas by mole fraction is known. The methods specified provide the means of calculating the properties of the gas mixture at commonly used reference conditions.Hole fractions by definition sum to unity. Guidance on the achievement of this requirement by chromatographic analysis is available in ISO 6974-1 and ISO 6974-2.The methods of calculation require values for various physical properties of the pure components; these values, together with associated uncertainties, are provided in tables and their sources are identified.Methods are given for estimating the standard uncertainties of calculated properties.The methods of calculation of the values of properties on either a molar, mass or volume basis are applicable to any natural gas, natural gas substitute or other combustible fuel that is normally gaseous.
SR EN ISO 13355:2017 | Packaging - Complete, filled transport packages and unit loads - Vertical random vibration test (ISO 13355:2016) ISO 13355:2016 specifies a method to carry out a vertical random vibration test on a complete, filled transport package(s) and unit loads using random excitation[1]. This document also provides methods for assessing the performance of a package in terms of its strength or the protection that it offers to its contents when it is subjected to vertical vibration. The test discussed in this document can be performed either as a single test to investigate the effects of vertical vibration, or as a part of a sequence of tests designed to measure the ability of a test specimen to withstand a distribution system that includes a vibration hazard. NOTE In this International Standard, a package or unit load is referred to as test specimen. [1] Random vibration theory is discussed in IEC 60068-2-64.
SR EN 14595:2017 | Tanks for transport of dangerous goods - Service equipment - Breather device This European Standard covers the breather device used to ensure normal tank compartment breathing. It specifies the performance requirements and the critical dimensions of the breather device. It also specifies the tests necessary to verify compliance of the equipment with this document. The service equipment specified by this document is suitable for use with liquid petroleum products and other dangerous substances of Class 3 of ADR [1] which have a vapour pressure not exceeding 110 kPa (absolute) at 50 °C and petrol, and which have no sub-classification as toxic or corrosive.
SR EN 47:2017 | Wood preservatives - Determination of the toxic values against larvae of Hylotrupes bajulus (Linnaeus) - (Laboratory method) This document specifies a method for the determination of the toxic values of a wood preservative against the larvae of Hylotrupes bajulus (Linnaeus), introduced into wood treated previously by full impregnation. This method is applicable to: 3 water-insoluble chemicals which are being studied as active insecticides; 3 organic formulations, as supplied or as prepared in the laboratory by dilution of concentrates; 3 organic water-dispersible formulations as supplied or as prepared in the laboratory by dilution of concentrates; 3 water-soluble materials, for example salts. The method is applicable whether or not the test specimens have been subjected to appropriate ageing procedures.
SR EN 350:2017 | Durability of wood and wood-based products - Testing and classification of the durability to biological agents of wood and wood-based materials This European Standard gives guidance on methods for determining and classifying the durability of wood and wood-based materials against biological wood-destroying agents. The methods can be applied either to individual wood species, batches of wood and processed wood-based materials, including heat-treated, preservative-treated wood and modified wood. However, this standard is not intended to replace testing of the efficacy of biocides. The wood-destroying agents considered in this standard are: — wood-decay fungi (basidiomycete and soft-rot fungi); — beetles capable of attacking dry wood; — termites; — marine organisms capable of attacking wood in service. Data on the biological durability of selected wood species considered of economic importance in European countries are presented in Annex B (informative), which also provides information relating to their geographical origin, density, sapwood width and treatability. NOTE Treatability, durability to disfiguring fungi, permeability to water and performance in use of wood and wood-based materials are also important issues. Ho
SR EN 60702-3:2017 | Mineral insulated cables and their terminations with a rated voltage not exceeding 750 V - Part 3: Guidance for use IEC 60702-3:2016 provides guidance for the safe use of mineral insulated cables and their terminations with a rated voltage not exceeding 750 V which are specified in IEC 60702-1 and IEC 60702-2.
SR HD 60364-5-53:2017 | Low-voltage electrical installations - Part 5-53: Selection and erection of electrical equipment - Switchgear and controlgear This part of HD 60364 deals with general requirements for isolation, switching, control and monitoring and with the requirements for selection and erection of the devices provided to fulfil such functions
SR EN ISO 9863-1:2017 | Geosynthetics - Determination of thickness at specified pressures - Part 1: Single layers (ISO 9863-1:2016) ISO 9863-1:2016 specifies a method for the determination of the thickness of geosynthetics at specified pressures and specified load plate areas or under specified point loads. It defines the pressures or the load at which the thickness is determined. The test results are intended for identification purposes and for use in technical data sheets and/or as part of other test methods, e.g. tests of hydraulic properties. The method is applicable to all geosynthetics.
SR EN 62343-3-1:2017 | Dynamic modules - Part 3-1: Performance specification templates - Dynamic channel equalizers IEC 62343-3-1:2010 provides a performance specification template for the dynamic channel equalizer (DCE). The object of this performance specification template is to provide a frame for the preparation of detail specifications on the performances of dynamic channel equalizers. Additional specification parameters may be included for detailed product specifications or performance specifications. However, specification parameters specified in this standard should not be removed from the detail product specifications or performance specifications.
SR EN 61300-2-37:2017 | Fibre optic interconnecting devices and passive components - Basic test and measurement procedures - Part 2-37: Tests - Cable bending for fibre optic closures IEC 61300-2-37:2016 describes a test for the effectiveness of the sealing and clamping hardware of a fibre optic closure when the cable entering or exiting the fibre optic closure is subjected to bending. This third edition cancels and replaces the second edition published in 2006. This edition constitutes a technical revision. This edition includes the following significant technical changes with respect to the previous edition: - substantial updating of Subclauses 4.1, 6.5, 6.7 and Figure 1; - addition of severities which are determined by the number and direction of cable bends, test temperature and overpressure for each environmental category according to IEC 61753-1. Keywords: sealing and clamping hardware of a fibre optic closure, cable bending
SR EN 1102:2017 | Textiles and textile products - Burning behaviour - Curtains and drapes - Detailed procedure to determine the flame spread of vertically oriented specimens This European Standard specifies a procedure to determine the flame spread of textiles for curtains and drapes by testing a vertically oriented specimen in accordance with EN ISO 6941.
SR EN ISO 14405-1:2017 | Geometrical product specifications (GPS) - Dimensional tolerancing - Part 1: Linear sizes (ISO 14405-1:2016) ISO 14405-1:2016 establishes the default specification operator (see ISO 17450-2) for linear size and defines a number of special specification operators for linear size for features of size, e.g. "cylinder", "sphere", "torus,"[1], "circle", "two parallel opposite planes", or "two parallel opposite straight lines". It also defines the specification modifiers and the drawing indications for these linear sizes. It covers the following linear sizes: a) local size: - two-point size; - spherical size; - section size; - portion size; b) global size: - direct global linear size: - least-squares size; - maximum inscribed size; - minimum circumscribed size; - minimax size; - indirect global linear size; c) calculated size: - circumference diameter; - area diameter; - volume diameter; d) rank-order size: - maximum size; - minimum size; - average size; - median size; - mid-range size; - range of sizes; - standard deviation of sizes. ISO 14405-1:2016 defines tolerances of linear sizes for the following: - a + and/or - limit deviation (e.g. 0/-0,019); - an upper limit of size (ULS) and/or
SR EN 62610-5:2017 | Mechanical structures for electrical and electronic equipment - Thermal management for cabinets in accordance with IEC 60297 and IEC 60917 series - Part 5: Cooling performance evaluation for indoor cabinets IEC 62610-5:2016 specifies a method for evaluating the cooling capacity mainly for air convection cooling of empty cabinets in accordance with IEC 60297 and IEC 60917 series. The purpose of this standard is to classify the cooling methods of empty indoor cabinets, to simplify the thermal hydraulic formulae for the evaluation and classification of cabinet cooling performances, and to exemplify the cooling performances for representative cabinet sizes based on IEC 60917 or IEC 60297. This enables the users to select the appropriate cabinet cooling solutions for their applications. Key words: Indoor cabinets, Thermal management, Cooling performance
SR EN 62752:2017 | In-cable control and protection device for mode 2 charging of electric road vehicles (IC-CPD) IEC 62752:2016 applies to in-cable control and protection devices (IC-CPDs) for mode 2 charging of electric road vehicles, hereafter referred to as IC-CPD including control and safety functions. This standard applies to portable devices performing simultaneously the functions of detection of the residual current, of comparison of the value of this current with the residual operating value and of opening of the protected circuit when the residual current exceeds this value.
SR CEN/TS 12390-9:2017 | Testing hardened concrete - Part 9: Freeze-thaw resistance with de-icing salts - Scaling This Technical Specification describes the testing of the freeze-thaw scaling resistance of concrete both with water and with sodium chloride solution. It can be used either to compare new constituents or new concrete compositions against a constituent or a concrete composition that is known to give adequate performance in the local environment or to assess the test results against some absolute numerical values based on local experiences. Extrapolation of test results to assess different concretes, i.e. new constituents or new concrete compositions, requires an expert evaluation. NOTE In some cases the test methods may not be suitable for testing special concretes e.g. high strength concrete or permeable concrete. In these cases the result needs to be treated with caution. Also, the testing methods included in this document may not identify aggregates that are subject to occasional ‘pop-outs’. There is no established correlation between the results obtained by the three test methods. All tests will clearly identify poor and good behaviour, but they differ in their assessment
SR EN ISO 22476-15:2017 | Geotechnical investigation and testing - Field testing - Part 15: Measuring while drilling (ISO 22476-15:2016) ISO 22476-15:2016 specifies the technical principles for measuring equipment requirements, the execution and reporting on the parameters of the investigation drilling process for geotechnical purposes. It is applicable to top-driven, destructive drilling methods performed by a fully hydraulically powered drill rig and driving device. It is commonly used with destructive drilling techniques but can also be used with core drilling. The recording of the drilling parameters during soil grouting, drilling of nails, anchors or piles are beyond the scope of ISO 22476-15:2016.
SR ISO 1996-1:2016 | Acoustics -- Description, measurement and assessment of environmental noise -- Part 1: Basic quantities and assessment procedures Standardul defineşte mărimile de bază utilizate pentru descrierea zgomotului ambiant şi descrie metodele de bază de evaluare.
SR CEN/TS 16115-1:2016 | Ambient air quality - Measurement of bioaerosols - Part 1: Determination of moulds using filter sampling systems and culture-based analyses This Technical Specification describes the measurement of moulds in ambient air in order to identify, quantify and characterize bioaerosol pollution in ambient air resulting from emissions from different sources. The method described specifies the sampling of moulds as part of the suspended particulate matter (SPM, here particles with aerodynamic diameter up to ca. 30 µm) using a filter sampling system with gelatine/poly-carbonate filter combination followed by the culture-based analyses on DG18 agar. The sampling duration can be varied between 10 min to 24 h. The health effect of bioaerosols is not limited to any particle fraction, therefore, this document describes the sampling of moulds as part of the suspended particulate matter as a convention method. NOTE The sampling method described in this document in principle is likely to be appropriate for the sampling of actinomycetes and other spore-forming bacteria (resistant to desiccation). For these species a special analytical procedure using different culture media should be applied, but this is not within the scope of thi
SR CEN/TR 16059:2016 | Food analysis - Performance criteria for single laboratory validated methods of analysis for the determination of mycotoxins This Technical Report gives criteria for single laboratory validated methods of analysis for the determination of mycotoxins. The criteria and topics covered are accuracy, trueness, recovery, precision, measurement uncertainty, selectivity, applicability, linearity, limit of detection, limit of quantification, sensitivity, ruggedness, specificity. This report also contains information on terms and definitions, validation, standardization procedures and interlaboratory studies by international organizations (e.g. AOAC, CEN, ISO, IUPAC, IDF). Confirmatory methods and screening methods are described. The validation criteria specified for mycotoxins in general are given.
SR CEN/TR 16243:2016 | Ambient air quality - Guide for the measurement of elemental carbon (EC) and organic carbon (OC) deposited on filters This Technical Report gives guidance on the measurement of elemental carbon (EC) and organic carbon (OC) following the requirement for the networks of all EU member countries to measure EC and OC in particulate matter from June 2010 at background sites according to the Council Directive 2008/50/EC on ambient air quality and cleaner air for Europe. The Technical Report describes the analytical procedures for determining EC and OC on quartz fibre filters as µg/cm2, and the subsequent calculation of concentrations as µg/m3. Sampling onto filters is to be done in accordance with EN 14907 for PM2,5. The sampling process determines the size fraction of the particulate matter, the retention of semi-volatile material, and ab/desorption of volatile organic compounds on the filter at the time of sampling. The same analysis method may also be used for other size fractions. Any possible additional artefacts e.g. due to charring or higher concentrations of carbonates would need to be assessed in those cases. The measurement procedures are applicable for: - rural background, - urban backgr
SR EN 61227:2017 | Nuclear power plants - Control rooms - Operator controls IEC 61227:2008 identifies the Human-Machine Interface (HMI) requirements for discrete controls, multiplexed conventional systems, and soft control systems. To be used with IEC 60964 and IEC 61772. Is intended for application to the design of new main control rooms in nuclear power plants designed to IEC 60964. This new edition takes into account the fact that computer design engineering techniques have advanced significantly during recent years.
SR EN 303 340 V1.1.2:2017 | Digital Terrestrial TV Broadcast Receivers; Harmonised Standard covering the essential requirements of article 3.2 of Directive 2014/53/EU
SR EN 302 858 V2.1.1:2017 | Short Range Devices; Transport and Traffic Telematics (TTT); Radar equipment operating in the 24,05 GHz to 24,25 GHz or 24,05 GHz to 24,50 GHz range; Harmonised Standard covering the essential requirements of article 3.2 of the Directive 2014/53/EU
SR EN 302 729 V2.1.1:2017 | Short Range Devices (SRD); Level Probing Radar (LPR) equipment operating in the frequency ranges 6 GHz to 8,5 GHz, 24,05 GHz to 26,5 GHz, 57 GHz to 64 GHz, 75 GHz to 85 GHz; Harmonised Standard covering the essential requirements of article 3.2 of the Directive 2014/53/EU
SR EN 302 609 V2.1.1:2017 | Short Range Devices (SRD); Radio equipment for Euroloop railway systems; Harmonised Standard covering the essential requirements of article 3.2 of the Directive 2014/53/EU
SR EN 302 372 V2.1.1:2017 | Short Range Devices (SRD); Tank Level Probing Radar (TLPR) equipment operating in the frequency ranges 4,5 GHz to 7 GHz, 8,5 GHz to 10,6 GHz, 24,05 GHz to 27 GHz, 57 GHz to 64 GHz, 75 GHz to 85 GHz; Harmonised Standard covering the essential requirements of article 3.2 of the Directive 2014/53/EU
SR EN 302 248 V2.1.1:2017 | Navigation radar for use on non-SOLAS vessels; Harmonised Standard covering the essential requirements of article 3.2 of the Directive 2014/53/EU
SR EN 300 724 V8.0.1:2017 | Digital cellular telecommunications system (Phase 2+) (GSM); ANSI-C code for the GSM Enhanced Full Rate (EFR) speech codec (GSM 06.53 version 8.0.1 Release 1999)
SR EN 300 723 V8.1.1:2017 | Digital cellular telecommunications system (Phase 2+) (GSM); Enhanced Full Rate (EFR) speech processing functions; General description (GSM 06.51 version 8.1.1 Release 1999)
SR EN 300 721 V1.2.2:2017 | Satellite Earth Stations and Systems (SES); Mobile Earth Stations (MES) providing Low Bit Rate Data Communications (LBRDC) using Low Earth Orbiting (LEO) satellites operating below 1 GHz
SR EN 300 220-3-1 V2.1.1:2017 | Short Range Devices (SRD) operating in the frequency range 25 MHz to 1 000 MHz; Part 3-1: Harmonised Standard covering the essential requirements of article 3.2 of Directive 2014/53/EU; Low duty cycle high reliability equipment, social alarms equipment operating on designated frequencies (869,200 MHz to 869,250 MHz) Prezentul document se aplică dispozitivelor de alarmă socială care funcționează pe frecvențe desemnate. Frecvențele desemnate sunt acele benzi de frecvențe identificate în Decizia 2013/752/UE a Comisiei [i.3] ca având o utilizare disponibilă numai pentru alarmele sociale
SR EN 300 730 V8.0.1:2017 | Digital cellular telecommunications system (Phase 2+) (GSM); Voice Activity Detector (VAD) for Enhanced Full Rate (EFR) speech traffic channels (GSM 06.82 version 8.0.1 Release 1999)
SR EN 300 729 V8.0.1:2017 | Digital cellular telecommunications system (Phase 2+) (GSM); Discontinuous Transmission (DTX) for Enhanced Full Rate (EFR) speech traffic channels (GSM 06.81 version 8.0.1 Release 1999)
SR EN 300 728 V8.0.1:2017 | Digital cellular telecommunications system (Phase 2+) (GSM); Comfort noise aspects for Enhanced Full Rate (EFR) speech traffic channels (GSM 06.62 version 8.0.1 Release 1999)
SR EN 300 727 V8.0.1:2017 | Digital cellular telecommunications system (Phase 2+) (GSM); Substitution and muting of lost frames for Enhanced Full Rate (EFR) speech traffic channels (GSM 06.61 version 8.0.1 Release 1999)
SR EN 300 726 V8.0.1:2017 | Digital cellular telecommunications system (Phase 2+) (GSM); Enhanced Full Rate (EFR) speech transcoding (GSM 06.60 version 8.0.1 Release 1999)
SR EN 300 725 V8.0.1:2017 | Digital cellular telecommunications system (Phase 2+) (GSM); Test sequences for the GSM Enhanced Full Rate (EFR) speech codec (GSM 06.54 version 8.0.1 Release 1999)
SR ETS 300 719-2:2017 | Radio Equipment and Systems (RES); Private wide area paging service; Part 2: Functional characteristics and access protocol for private wide-area paging systems on shared channels
SR ETS 300 722:2017 | Satellite Earth Stations and Systems (SES); Network Control Facilities (NCF) for Mobile Earth Stations (MES) providing Low Bit Rate Data Communications (LBRDC) using LEO satellites operating below 1 GHz
SR EN 16811-2:2017 | Winter service equipment and products - De-icing agents - Part 2: Calcium chloride and Magnesium chloride - Requirements and test methods This European Standard specifies the essential requirements of calcium chloride and magnesium chloride for spreading on roads for winter maintenance and includes tests of these requirements. The requirements are specified for calcium chloride and magnesium chloride in solid form and in water solution, which is delivered to the customer.
SR EN 16811-1:2017 | Winter service equipment and products - De-icing agents - Part 1: Sodium chloride - Requirements and test methods This European Standard specifies the essential requirements of sodium chloride (salt) for spreading on roads for winter maintenance and includes tests of these requirements. The requirements are specified for salt in crystallized form and for salt in solution (brine), which is delivered to the customer.
SR EN 15220:2017 | Railway applications - Brake indicators This European Standard specifies the requirements for the design, dimensions, performance and testing of single/double brake indicators. It applies to pneumatically and electrically operating brake indicators visible from the outside of the vehicle. NOTE Brake indicators are for giving information about release and application of the brake. This European Standard applies to brake indicators on railway vehicles used on the main national networks, urban networks, underground railways, trams and private networks (regional railways, company railways etc.). This document does not apply to brake indicator for magnetic track brake or eddy current brake.
SR EN 13129:2017 | Railway applications - Air conditioning for main line rolling stock - Comfort parameters and type tests This European Standard establishes comfort parameters of air conditioning for passenger compartments or saloons of railway vehicles (single level or double-decker). These comfort parameters apply in a similar way to the areas reserved for train staff. The European Standard also specifies conditions, performance values and the comfort parameter measurement methods for compartments or saloons. This European Standard is applicable to main line rail vehicles. It does not apply to suburban vehicles, metros, tramways and driver's cabs.
SR EN ISO 5667-14:2017 | Water quality - Sampling - Part 14: Guidance on quality assurance and quality control of environmental water sampling and handling (ISO 5667-14:2014) ISO 5667-14:2014 provides guidance on the selection and use of various quality assurance and quality control techniques relating to the manual sampling of surface, potable, waste, marine and ground waters. NOTE The general principles outlined in this part of ISO 5667 might, in some circumstances, be applicable to sludge and sediment sampling.
SR EN 16789:2017 | Ambient air - Biomonitoring with Higher Plants - Method of the standardized tobacco exposure This European Standard applies to the determination of the impact of ground-level ozone on a bioindicator plant species (tobacco Nicotiana tabacum cultivars Bel-W3, Bel-B and Bel-C) in a given environment. The present document specifies the procedure for setting-up and use of a system designed to expose these plants to ambient air. It also describes the procedure for leaf injury assessment. Leaf injury caused by ozone appears in the form of necrosis or accelerated aging (senescence) on the leaves of the bioindicator. The macroscopically detectable leaf injury is used as the effect measure (see pictures in Annex A). The measure is the percentage of dead leaf area on the entire leaf surface. The results of the standardised tobacco exposure indicate ozone-caused injury of the exposed bioindicators and thus enable a spatial and temporal distribution of the impact of ozone on plants to be determined. This Standard applies to the outside atmosphere in all environments. This standard does not apply to the assessment of air quality inside buildings. The method described in this Eur
SR EN ISO 14189:2017 | Water quality - Enumeration of Clostridium perfringens - Method using membrane filtration (ISO 14189:2013) ISO 14189:2013 specifies a method for the enumeration of vegetative cells and spores of Clostridium perfringens by the membrane filtration method in samples of water intended for human consumption. However, the method can be applied to all types of water samples provided they do not contain particulate or colloidal matter that interferes with filtration.
SR EN 16714-3:2017 | Non-destructive testing - Thermographic testing - Part 3: Terms and definitions This Europen Standard establishes terms and definitions for thermographic testing.
SR EN 16714-2:2017 | Non-destructive testing - Thermographic testing - Part 2: Equipment This European Standard describes properties and requirements of infrared cameras used for thermographic testing for non-destructive testing. This document gives also examples of excitation sources, the properties and requirements are described in application standards for active thermography.
SR EN 16714-1:2017 | Non-destructive testing - Thermographic testing - Part 1: General principles This European Standard specifies the general principles for thermography of non-destructive testing. Thermographic testing is used for the detection and localization of discontinuities (e.g. cracks, delamination and inclusions) in different materials (e.g. composites, metals and coatings). Usually a thermal stimulation is required. The choice of thermal stimulation depends on the application (e.g. type of material, geometry of test object, type of defects to be determined). Acceptance criteria are not defined in this standard.
SR EN ISO 19901-4:2017 | Petroleum and natural gas industries - Specific requirements for offshore structures - Part 4: Geotechnical and foundation design considerations (ISO 19901-4:2016) ISO 19901-4:2016 contains provisions for those aspects of geoscience and foundation engineering that are applicable to a broad range of offshore structures, rather than to a particular structure type. Such aspects are: - site and soil characterization; - identification of hazards; - design and installation of shallow foundations supported by the seabed; - design and installation of pile foundations; - soil-structure interaction for auxiliary structures, e.g. subsea production systems, risers and flowlines (guidance given in A.10); - design of anchors for the stationkeeping systems of floating structures (guidance given in A.11). Particular requirements for marine soil investigations are detailed in ISO 19901-8. Aspects of soil mechanics and foundation engineering that apply equally to offshore and onshore structures are not addressed. The user of this part of ISO 19901 is expected to be familiar with such aspects. ISO 19901-4 outlines methods developed primarily for the design of shallow foundations with an embedded length (L) to diameter (D) ratio L/D < 1 (Clause 7) and relat
SR EN ISO/IEC 27042:2017 | Information technology - Security techniques - Guidelines for the analysis and interpretation of digital evidence (ISO/IEC 27042:2015)
SR EN ISO/IEC 27041:2017 | Information technology - Security techniques - Guidance on assuring suitability and adequacy of incident investigative method (ISO/IEC 27041:2015)
SR EN ISO/IEC 27040:2017 | Information technology - Security techniques - Storage security (ISO/IEC 27040:2015)
SR EN ISO/IEC 27038:2017 | Information technology - Security techniques - Specification for digital redaction (ISO/IEC 27038:2014)
SR EN ISO 27799:2017 | Health informatics - Information security management in health using ISO/IEC 27002 (ISO 27799:2016) ISO 27799:2016 gives guidelines for organizational information security standards and information security management practices including the selection, implementation and management of controls taking into consideration the organization's information security risk environment(s). It defines guidelines to support the interpretation and implementation in health informatics of ISO/IEC 27002 and is a companion to that International Standard. ISO 27799:2016 provides implementation guidance for the controls described in ISO/IEC 27002 and supplements them where necessary, so that they can be effectively used for managing health information security. By implementing ISO 27799:2016, healthcare organizations and other custodians of health information will be able to ensure a minimum requisite level of security that is appropriate to their organization's circumstances and that will maintain the confidentiality, integrity and availability of personal health information in their care. It applies to health information in all its aspects, whatever form the information takes (words and numbe
SR EN 61987-14:2017 | Industrial-process measurement and control - Data structures and elements in process equipment catalogues - Part 14: Lists of properties (LOP) for temperature measuring equipment for electronic data exchange IEC 61987-14:2016 provides an operating list of properties (OLOP) for the description of the operating parameters and the collection of requirements for temperature measuring equipment and device lists of properties (DLOP) for the description of a range of contact and non-contact temperature measuring equipment types.
SR EN 61966-2-4:2007/A1:2017 | Multimedia systems and equipment - Colour measurement and management - Part 2-4: Colour management - Extended-gamut YCC colour space for video applications - xvYCC
SR EN 61515:2017 | Mineral insulated metal-sheathed thermocouple cables and thermocouples IEC 61515:2016 establishes the requirements for simplex, duplex and triplex mineral-insulated metal-sheathed thermocouple cables and thermocouples, which are intended for use in general industrial applications. The abbreviation MIMS (for "mineral-insulated metal-sheathed") will be used hereafter. It covers thermocouple cables and thermocouples with only base-metal conductors of Types T, J, E, K and N. The specifications in this standard apply to new thermocouple cables and thermocouple units as delivered to the user. They do not apply to the product after use. This second edition cancels and replaces the first edition published in 1995. This edition constitutes a technical revision. This edition includes the following significant technical changes with respect to the previous edition: - Duplex and triplex are standardized. - Specification of insulation resistance is revised so that the user can choose the best product to fit for the purpose. - "Table 2 Recommended maximum operating temperatures" in the previous version is expanded significantly including newly developed she
SR EN 60539-1:2017 | Directly heated negative temperature coefficient thermistors - Part 1: Generic specification IEC 60539-1:2016 is applicable to directly heated negative temperature coefficient thermistors, typically made from transition metal oxide materials with semiconducting properties. It establishes standard terms, inspection procedures and methods of test for use in sectional and detail specifications of electronic components for quality assessment or any other purpose. IEC 60539 is applicable to directly heated negative temperature coefficient thermistors, typically made from transition metal oxide materials with semiconducting properties. It establishes standard terms, inspection procedures and methods of test for use in sectional and detail specifications of electronic components for quality assessment or any other purpose. This third edition cancels and replaces the second edition published in 2008. This edition constitutes a technical revision. Tables, figures and references have been revised.
SR EN 60384-14-2:2017 | Fixed capacitors for use in electronic equipment - Part 14-2: Blank detail specification - Fixed capacitors for electromagnetic interference suppression and connection to the supply mains - Safety tests only IEC 60384-14-2:2016 forms the basis for a uniform procedure for a common International Safety Mark. It implements the approval schedule for safety tests in IEC 60384-14:2013, 1.4.2, requires a declaration of design for parameters relevant to safety and indicates conformance tests to be conducted on every lot prior to its release and requalification tests depending on changes to the declared design. This edition includes the following significant technical changes with respect to the previous edition: - The permitted number of non-conforming items in Table 2 is always zero following the sectional specification IEC 60384-14:2013. This publication is to be read in conjunction with <a href='https://webstore.iec.ch/publication/24162'>IEC 60384-1:2016.
SR EN 16831:2017 | Tractors and machinery for agriculture and forestry - Safety - Format for reporting accidents This European Standard establishes a uniform format for reporting accidents where the following equipment are involved: — agricultural and forestry tractors (NACE code 09.02.03.01); — equipment fitted on tractors (e.g. a front – end loader) (NACE code 09.02.99.00); — equipment mounted on the tractor (front and/or rear) (NACE code 09.02.99.00); — equipment towed by tractors (trailers and machinery) (NACE code 09.02.04.99); — self-propelled machinery (NACE code 09.02.03.02); — telescopic loaders (NACE code 09.02.03.02); — lawn and gardening equipment (NACE code 09.02.99.00); — powered hand-held machinery used in agriculture (NACE code 09.02.99.00). Accidents with this equipment on road use are also covered by this document. Are excluded from the scope of this document: — the above-mentioned equipment when used in another environment than agriculture, forestry and landscape gardening (e.g. tractors used on construction sites); — material handling equipment other than telescopic loaders, skid steer loaders, wheel loaders and front-end loaders mounted on tractors. All profiles of h
SR EN 764-1+A1:2017 | Pressure equipment - Part 1: Vocabulary This European Standard specifies terms and definitions to be used for pressure equipment and assemblies within the scope of European Directives on pressure equipment. NOTE It can be applied to other pressure equipment.
SR EN ISO 16994:2017 | Solid biofuels - Determination of total content of sulfur and chlorine (ISO 16994:2016) ISO 16994:2016 describes methods for the determination of the total sulfur and total chlorine content in solid biofuels. It specifies two methods for decomposition of the fuel and different analytical techniques for the quantification of the elements in the decomposition solutions. The use of automatic equipment is also included in ISO 16994:2016, provided that a validation is carried out as specified and that the performance characteristics are similar to those of the method described in ISO 16994:2016.
SR EN 14582:2017 | Characterization of waste - Halogen and sulfur content - Oxygen combustion in closed systems and determination methods This standard specifies a combustion method for the determination of halogen and sulfur contents in materials by combustion in a closed system containing oxygen (calorimetric bomb), and the subsequent analysis of the combustion product using different analytical techniques. This method is applicable to solid, pasty and liquid samples containing more than 0,025 g/kg of halogen and/or 0,025 g/kg of sulfur content. The limit of detection depends on the element, the matrix and the determination technique used. Insoluble halides and sulphate present in the sample or produced during the combustion step are not completely determined by these methods.
SR ISO 765:2017 | Pesticides considered not to require common names Prezentul standard oferă o listă a anumitor produse chimice pesticide ale căror denumiri chimice sunt destul de scurte şi uşor de distins sau ale căror denumiri uzuale sunt deja cunoscute şi pentru care nu este necesar să se atribuie denumiri comune recomandate. Intenţia este ca toţi membrii grupului de izomeri ai aceluiaşi pesticid să fie incluşi în această listă, şi, în consecinţă, nu este necesar să se adauge prefix la denumirea chimică.
SR ISO 5667-5:2017 | Water quality -- Sampling -- Part 5: Guidance on sampling of drinking water from treatment works and piped distribution systems Acest standard stabileşte principiile care trebuie aplicate la tehnicile de prelevare a apei destinate consumului uman. Pentru scopurile acestui standard, apa destinată consumului uman cuprinde: a) întreaga cantitate de apă, fie în starea sa iniţială, fie după tratare, destinată pentru băut, gătit, prepararea hranei, sau pentru alte scopuri casnice, indiferent de originea sa, şi b) întreaga cantitate de apă necesară pentru fabricarea, prelucrarea, conservarea sau comercializarea produselor sau substanţelor destinate consumului uman, cu excepţia cazului în care autorităţile naţionale competente constată că calitatea apei nu poate afecta salubritatea produselor alimentare în forma lor finală.
SR CEN/TS 16621:2016 | Food analysis - Determination of benzo[a]pyrene, benz[a]anthracene, chrysene and benzo[b]fluoranthene in foodstuffs by high performance liquid chromatography with fluorescence detection (HPLC-FD) This Technical Specification specifies a method for the determination of benzo[a]pyrene (BaP) plus benz[a]anthracene (BaA), benzo[b]fluoranthene (BbF) and chrysene (CHR) in several food matrices. The method is based on size exclusion chromatography (SEC) cleanup, followed by quantification with high performance liquid chromatography (HPLC) with programmable fluorescence detection. This method has been in-house validated via the analysis of spiked samples of edible olive oil, fresh mussels, smoked fish, smoked meat products, processed cereal-based foods for young children, infant formulae, chocolate and food supplements (isoflavones) at levels ranging from 0,25 µg/kg to 1,00 µg/kg and from 4,95 µg/kg to 23,53 µg/kg, depending on the Polycyclic Aromatic Hydrocarbon (PAH) or the matrix. This method complies with the performance characteristics specified for BaP, BaA, BbF and CHR in current legislation [3]. The method has been shown to be applicable to a variety of additional matrices as meat products, fresh fish, paprika, roasted coffee, bread, herbs, breakfast cereals, beer, sun
SR EN 62391-1:2016/AC:2016 | Fixed electric double-layer capacitors for use in electric and electronic equipment - Part 1: Generic specification
SR EN ISO 5182:2016 | Resistance welding - Materials for electrodes and ancillary equipment (ISO 5182:2016) ISO 5182:2016 specifies the characteristics of materials for resistance welding electrodes and ancillary equipment which are used for carrying current and transmitting force to the work.
SR EN ISO 9692-3:2016 | Welding and allied processes - Types of joint preparation - Part 3: Metal inert gas welding and tungsten inert gas welding of aluminium and its alloys (ISO 9692-3:2016) ISO 9692-3:2016 specifies recommended types of joint preparation for metal inert gas welding, MIG (131), and tungsten inert gas welding, TIG (141), and autogenous TIG welding (142) on aluminium and its alloys. It applies to fully penetrated welds.
SR EN ISO 14171:2016 | Welding consumables - Solid wire electrodes, tubular cored electrodes and electrode/flux combinations for submerged arc welding of non alloy and fine grain steels - Classification (ISO 14171:2016) ISO 14171:2016 specifies the requirements for the classification of electrode/flux combinations and weld metal in the as-welded condition and in the post-weld heat-treated condition for submerged arc welding of non-alloy and fine grain steels with minimum yield strength of up to 500 MPa or a minimum tensile strength of up to 570 MPa. One flux can be classified with different solid wire electrodes and tubular cored electrodes. The solid wire electrode is also classified separately based on chemical composition. It is a combined specification providing for classification utilizing a system based upon the yield strength and the average impact energy for weld metal of 47 J, or utilizing a system based upon the tensile strength and the average impact energy for weld metal of 27 J. a) Paragraphs and tables which carry the suffix letter "A" are applicable only to electrode/flux combinations and wire electrodes classified using the system based upon the yield strength and the average impact energy for weld metal of 47 J, in accordance with ISO 14171:2016. b) Clauses and tables which c
SR EN 2997-014:2016 | Aerospace series - Connectors, electrical, circular, coupled by threaded ring, fire-resistant or non fire-resistant, operating temperatures -65 °C to 175 °C continuous, 200 °C continuous, 260 °C peak - Part 014: Square flange receptacle with integrated accessory - Product standard This standard specifies the characteristics of square flange mounted receptacles with integrated accessory in the family of circular electrical connectors coupled by threaded ring. It applies to class defined in Table 3. For contacts, filler plugs associated with this receptacle, see EN 2997 002. For plugs, see EN 2997 008 and EN 2997 016 and for protective covers, see EN 2997 009.
SR EN 50545-1:2012/A1:2016 | Electrical apparatus for the detection and measurement of toxic and combustible gases in car parks and tunnels - Part 1: General performance requirements and test methods for the detection and measurement of carbon monoxide and nitrogen oxides Revise NO/NO2 air velocity test so that it can be performed.
Railway applications - Fixed installations - Electrical safety, earthing and the return circuit - Part 1: Protective provisions against electric shock Acest amendament modifică anexa ZZ din SR EN 50122-1:2011.
SR EN 62621:2016/A1:2016 | Railway applications - Fixed installations - Electric traction - Specific requirements for composite insulators used for overhead contact line systems Amendamentul A1 la SR EN 62621 modifică anexa ZZ.
SR EN 50405:2016/A1:2016 | Railway applications - Current collection systems - Pantographs, testing methods for contact strips Acest amendament modifică anexa ZZ din SR EN 50405:2016.
SR EN 61987-13:2016 | Industrial-process measurement and control - Data structures and elements in process equipment catalogues - Part 13: Lists of properties (LOP) for Pressure Measuring Equipment for electronic data exchange IEC 61987-13:2016 provides an operating list of properties (OLOP) for the description of the operating parameters and the collection of requirements for a pressure measuring equipment, and device lists of properties (DLOP) for a range of pressure measuring equipment types describing them.
SR EN 61987-12:2016 | Industrial- Process Measurement and Control - Data Structures and Elements in Process Equipment Catalogues - Part 12: Lists of properties (LOPs) for flow measuring equipment for electronic data exchange IEC 61987-12:2016 provides an operating list of properties (OLOP) for the description of the operating parameters and the collection of requirements for a flow measuring equipment and device lists of properties (DLOP) for the description of a number of flow measuring equipment types.
SR EN 61882:2016 | Hazard and operability studies (HAZOP studies) - Application guide IEC 61882:2016 is available as <a href="https://webstore.iec.ch/publication/24314">IEC 61882:2016 RLV which contains the International Standard and its Redline version, showing all changes of the technical content compared to the previous edition. IEC 61882:2016 provides a guide for HAZOP studies of systems using guide words. It gives guidance on application of the technique and on the HAZOP study procedure, including definition, preparation, examination sessions and resulting documentation and follow-up. Documentation examples, as well as a broad set of examples encompassing various applications, illustrating HAZOP studies are also provided. This second edition cancels and replaces the first edition published in 2001. This edition constitutes a technical revision. This edition includes the following significant technical changes with respect to the previous edition: - clarification of terminology as well as alignment with terms and definitions within ISO 31000:2009 and ISO Guide 73:2009; - addition of an improved case study of a procedur
SR EN 61260-3:2016 | Electroacoustics - Octave-band and fractional-octave-band filters - Part 3: Periodic tests IEC 61260-3:2016 describes procedures for periodic testing of octave-band and fractional-octave-band filters that were designed to conform to the class 1 or class 2 specifications given in IEC 61260-1:2014. The aim of this standard is to ensure that periodic testing is performed in a consistent manner by all laboratories. This first edition of IEC 61260-3 (together with IEC 61260-1:2014 and IEC 61260-2:2016), cancels and replaces the first edition of IEC 61260 published in 1995 and its Amendment 1 published in 2001. This edition constitutes a technical revision.
SR EN 61260-2:2016 | Electroacoustics - Octave-band and fractional-octave-band filters - Part 2: Pattern-evaluation tests IEC 61260-2:2016 provides details of the tests necessary to verify conformance to all mandatory specifications given in IEC 61260-1:2014 for octave-band and fractional-octave-band filters. This first edition of IEC 61260-2 (together with IEC 61260-1:2014 and IEC 61260-3:2016), cancels and replaces the first edition of IEC 61260 published in 1995 and its Amendment 1 published in 2001. This edition constitutes a technical revision.
SR EN 60958-4-4:2016 | Digital audio interface - Part 4-4: Professional applications - Physical and electrical parameters IEC 60958-4-4:2016 specifies the physical and electrical parameters for different media. This part together with IEC 60958-1, IEC 60958-4-1, and IEC 60958-4-2 specify an interface for the serial digital transmission of two channels of periodically sampled and linearly represented digital audio data from one transmitter to one receiver. This first edition, together with IEC 60958-4-1 and IEC 60958-4-2, cancels and replaces the IEC 60958-4 published in 2003 and its Amendment 1:2008 and constitutes a technical revision. This edition includes the following significant technical changes with respect to IEC 60958-4:2003 with its Amendment 1:2008: - support for a wider range of physical media; - support for a wider range of audio sampling frequencies; - deprecation of "minimum implementation" of channel status data.
SR EN 60958-4-2:2016 | Digital audio interface - Part 4-2: Professional applications - Metadata and subcode IEC 60958-4-2:2016 specifies the format for coding metadata, or subcode, that relates to the audio content and is carried with it. This part of IEC 60958, together with IEC 60958-1, IEC 60958-4-1, and IEC 60958-4-4, specifies an interface for serial digital transmission of two channels of periodically sampled and linearly represented digital audio data from one transmitter to one receiver. This first edition, together with IEC 60958-4-1 and IEC 60958-4-4, cancels and replaces IEC 60958-4 published in 2003 and its Amendment 1:2008 and constitutes a technical revision. This edition includes the following significant technical changes with respect to IEC 60958-4:2003 with its Amendment 1:2008: - support for a wider range of physical media; - support for a wider range of audio sampling frequencies; - deprecation of "minimum implementation" of channel status data.
SR EN 60958-4-1:2016 | Digital audio interface - Part 4-1: Professional applications - Audio content IEC 60958-4-1:2016 specifies the format for coding audio used for the audio content. Together with IEC 60958-1, IEC 60958-4-2, and IEC 60958-4-4, it specifies an interface for serial digital transmission of two channels of periodically sampled and linearly represented digital audio data from one transmitter to one receiver. This first edition, together with IEC 60958-4-2 and IEC 60958-4-4, cancels and replaces IEC 60958-4 published in 2003 and its Amendment 1:2008 and constitutes a technical revision. This edition includes the following significant technical changes with respect to IEC 60958 4:2003 with its Amendment 1:2008: - support for a wider range of physical media; - support for a wider range of audio sampling frequencies; - deprecation of "minimum implementation" of channel status data.
SR EN 60195:2016 | Method of measurement of current noise generated in fixed resistors IEC 60195:2016 specifies a method of measurement and associated test conditions to assess the "noisiness", or magnitude of current noise, generated in fixed resistors of any given type. The method applies to all classes of fixed resistors. The aim is to provide comparable results for the determination of the suitability of resistors for use in electronic circuits having critical noise requirements. This edition includes the following significant technical changes with respect to the previous edition: - harmonization of the allocation of isolation resistors R<sub>M</sub> in the recommended operating conditions given in Table 2; - correction of erroneous numeric values of the contribution of system noise, f(T - S) in Table 3; - addition of advice on the prescription of requirements in a relevant component specification; - addition of a set of recommended measuring conditions for specimens with a rated dissipation of less than 100 mW; - complete editorial revision.
SR EN 55016-1-3:2007/A1:2016 | Specification for radio disturbance and immunity measuring apparatus and methods - Part 1-3: Radio disturbance and immunity measuring apparatus - Ancillary equipment - Disturbance power This part of CISPR 16 is designated a basic standard, which specifies the characteristics and calibration of the absorbing clamp for the measurement of radio disturbance power in the frequency range 30 MHz to 1 GHz. This second edition cancels and replaces the first edition published in 2003. It constitutes a technical revision. In this edition a more detailed calibration method for the absorbing clamp is specified. Furthermore, new alternative calibration methods are introduced which are more practicable than the one which was specified previously. Additional parameters to describe the absorbing clamp are defined, like the decoupling factor for the broadband absorber (DF) and the decoupling factor for the current transformer (DR), along with their validation methods. A procedure for the validation of the absorbing clamp test site (ACTS) is also included in the document.
SR EN 55011:2016 | Industrial, scientific and medical equipment - Radio-frequency disturbance characteristics - Limits and methods of measurement CISPR 11:2015 is available as <a href="https://webstore.iec.ch/publication/22635">CISPR 11:2015 RLV</a> which contains the International Standard and its Redline version, showing all changes of the technical content compared to the previous edition.<br /><br /> CISPR 11:2015 applies to industrial, scientific and medical electrical equipment operating in the frequency range 0 Hz to 400 GHz and to domestic and similar appliances designed to generate and/or use locally radio-frequency energy. This standard covers emission requirements related to radio-frequency (RF) disturbances in the frequency range of 9 kHz to 400 GHz. Measurements need only be performed in frequency ranges where limits are specified in Clause 6. For ISM RF applications in the meaning of the definition found in the ITU Radio Regulations (see Definition 3.13), this standard covers emission requirements related to radio-frequency disturbances in the frequency range of 9 kHz to 18 GHz. Requirements for ISM RF lighting equipment and UV irradiators operating at frequencies within
SR EN 50600-3-1:2016 | Information technology - Data centre facilities and infrastructures - Part 3-1: Management and operational information This European Standard specifies processes for the management and operation of data centres. The primary focus of this standard is the operational processes necessary to deliver the expected level of resilience, availability, risk management, risk mitigation, capacity planning, security and energy efficiency. The secondary focus is on management processes to align the actual and future demands of users. Figure 2 shows an overview of related processes. The transition from planning and building to operation of a data centre is considered as part of the acceptance test process in Clause 6. (...) NOTE 1 Only processes specific for data centres are in the scope of this document. Business processes like people management, financial management, etc. are out of scope. NOTE 2 Specific skill sets are required of those working in and operating a data centre.
SR EN 50533:2012/A1:2016 | Railway applications - Three-phase train line voltage characteristics Acest amendament adaugă anexa ZZ la SR EN 50533:2012.
SR EN 62631-3-1:2016 | Dielectric and resistive properties of solid insulating materials - Part 3-1: Determination of resistive properties (DC methods) - Volume resistance and volume resistivity - General method IEC 62631-3-1:2016 covers a method of test for the determination of volume resistance and volume resistivity of electrical insulation materials by applying a DC voltage. This edition includes the following significant technical changes with respect to the second edition of IEC 60093: a) IEC 60093 has been completely revised, both editorially and technically, and incorporated into the new IEC 62631 series; b) test methods have been updated to current day state of the art; c) volume and surface resistance and resistivity are now separated to appear in this part of IEC 62631 and in IEC 62631-3-2, respectively.
SR EN 60335-2-37:2004/A12:2016 | Household and similar electrical appliances - Safety - Part 2-37: Particular requirements for commercial electric deep fat fryers Acest amendament modifică articolele 2, 5, 22 și anexele ZE și ZZ.
SR EN 61009-1:2013/A12:2016 | Residual current operated circuit-breakers with integral overcurrent protection for household and similar uses (RCBOs) - Part 1: General rules To include UK special national condition in the list of SNCs.
SR HD 62640:2015/A11:2016 | Residual current devices with or without overcurrent protection for socket-outlets for household and similar uses To include CH special national condition in the list of SNCs.
SR EN ISO 2719:2016 | Determination of flash point - Pensky-Martens closed cup method (ISO 2719:2016) ISO 2719:2016 describes three procedures, A, B and C, using the Pensky-Martens closed cup tester, for determining the flash point of combustible liquids, liquids with suspended solids, liquids that tend to form a surface film under the test conditions, biodiesel and other liquids in the temperature range of 40 °C to 370 °C. CAUTION - For certain mixtures no flash point, as defined, is observed; instead a significant enlargement of the test flame (not halo effect) and a change in colour of the test flame from blue to yellowish-orange can occur. Continued heating can result in significant burning of vapours outside the test cup, and can be a potential fire hazard. NOTE 1 Although, technically, kerosene with a flash point above 40 °C can be tested using this International Standard, it is standard practice to test kerosene according to ISO 13736.[5] Similarly, lubricating oils are normally tested according to ISO 2592[2]. Procedure A is applicable to distillate fuels (diesel, biodiesel blends, heating oil and turbine fuels), new and in-use lubricating oils, paints and varnishes, a
SR EN 15626:2016 | Bitumen and bituminous binders - Determination of adhesivity of cut-back and fluxed bituminous binders by water immersion test - Aggregate method This European Standard specifies a method for the determination of the adhesivity of cut-back and fluxed bituminous binders coated onto aggregate when immersed in water. WARNING - The use of this document may involve hazardous materials, operations and equipment. This standard does not purport to address all of the safety problems associated with its use. It is the responsibility of the user of this standard to establish appropriate safety and health practices and to determine the applicability of regulatory limitations prior to use. For environmental reasons and to reduce emissions to air, water and soil, it is recommended to limit the use of products, solvents and energy to the minimum required for a valid test result.
SR EN 13119:2016 | Curtain walling - Terminology This European Standard de¬scribes terminology used in documents, drawings, specifications etc., when referring to the detailed elements of curtain wall¬ing and provides a comprehensive, though not total, list of regu¬lar terms. It does not set out to repeat those physical definitions properly included within individual curtain walling standards related to performance requirements and associated test methods.
SR EN 15433-6:2016 | Transportation loads - Measurement and evaluation of dynamic-mechanical loads - Part 6: Automatic recording systems for measuring randomly occurring shock during monitoring of transports This European Standard specifies the technical and functional properties of automatic recording equipment used to determine randomly appearing shocks during transportation. Such automatic recording equipment can be used to: — determine mechanical shock loads on individual transportations; — monitor the transportation means to observe the limits of the shock parameters; — determine the shock loads on the transported item. This standard defines the sensors to be attached to the device, and specifies the minimum requirements for the parameters to be adjusted. It also defines the minimum requirements for the data analysis, as well as the data presentation. This standard covers the complete recording equipment, including its accelerometers and the data analysis in an external data processing unit. The accelerometers can be integrated into the device or separately mounted from it (external sensors). This standard also applies to the routine monitoring of individual transportations
SR EN ISO 8254-2:2016 | Paper and board - Measurement of specular gloss - Part 2: 75 degree gloss with a parallel beam, DIN method (ISO 8254-2:2016) ISO 8254-2:2016 specifies a photometric test method for the assessment of visual gloss by means of a reflectometer value measured at an angle of 75°. It is applicable to plane paper and board surfaces of gloss levels below 65, measured according to ISO 8254-2:2016. It should be the preferred method for paper and board surfaces of gloss levels below 20, measured according to ISO 8254-2:2016. Materials containing optical brightening agents may be measured.
SR EN 14179-1:2016 | Glass in building - Heat soaked thermally toughened soda lime silicate safety glass - Part 1: Definition and description This European Standard specifies the heat soak process system together with tolerances, flatness, edgework, fragmentation and physical and mechanical characteristics of monolithic flat heat soaked thermally toughened soda lime silicate safety glass for use in buildings. Curved heat soaked thermally toughened soda lime silicate safety glass is not part of this European Standard. Other requirements, not specified in this European Standard, can apply to heat soaked thermally toughened soda lime silicate safety glass which is incorporated into assemblies, e.g. laminated glass or insulating units, or undergo an additional treatment, e.g. coating. The additional requirements are specified in the appropriate product standard. Heat soaked thermally toughened soda lime silicate safety glass, in this case, does not lose its bending strength characteristics and its resistance to temperature differentials. Surface finished glasses (e.g. sandblasted, acid etched) after toughening are not covered by this European Standard.
SR EN 60601-2-44:2009/A2:2016 | Medical electrical equipment - Part 2-44: Particular requirements for the basic safety and essential performance of X-ray equipment for computed tomography IEC 60601-2-44:2009 applies to the basic safety and essential performance of CT scanners. The scope of IEC 60601-2-44:2009 is limited to CT scanners intended to be used for both head and body characterised by an enclosure of the X-ray source(s) and imaging detector(s) in a common protective cover in the shape of a toroid. It includes safety requirements for the X-ray generators used in CT scanners, including those where high-voltage generators are integrated with an X-ray tube assembly. This third edition cancels and replaces the second edition published in 2001 and its Amendment 1 (2002). This edition constitutes a technical revision primarily related to radiation protection and control.
SR EN 62563-1:2010/A1:2016 | Medical electrical equipment - Medical image display systems - Part 1: Evaluation methods IEC 62563-1:2009 describes the evaluation methods for testing medical image display systems. It is directed to practical tests that can be visually evaluated or measured using basic test equipment. More advanced or more quantitative measurements can be performed on these devices, but these are beyond the scope of this document. IEC 62563-1:2009 applies to medical image display systems, which can display monochrome image information in the form of greyscale values on colour and greyscale image display systems (e.g. cathode ray tube (CRT) monitors, flat panel displays, projection system). This standard applies to medical image display systems used for diagnostic (interpretation of medical images toward rendering clinical diagnosis) or viewing (viewing medical images for medical purposes other than for providing a medical interpretation) purposes and therefore having specific requirements in terms of image quality. Head mounted image display systems and image display systems used for confirming positioning and for operation of the system are not covered by this standard.
SR EN 302 065-1 V2.1.1:2016 | Short Range Devices (SRD) using Ultra Wide Band technology (UWB); Harmonised Standard covering the essential requirements of article 3.2 of the Directive 2014/53/EU; Part 1: Requirements for Generic UWB applications
SR EN 301 166 V2.1.1:2016 | Land Mobile Service; Radio equipment for analogue and/or digital communication (speech and/or data) and operating on narrow band channels and having an antenna connector; Harmonised Standard covering the essential requirements of article 3.2 of the Directive 2014/53/EU
SR EN 300 328 V2.1.1:2016 | Wideband transmission systems; Data transmission equipment operating in the 2,4 GHz ISM band and using wide band modulation techniques; Harmonised Standard covering the essential requirements of article 3.2 of Directive 2014/53/EU
SR EN 301 681 V2.1.2:2016 | Satellite Earth Stations and Systems (SES); Harmonised Standard for Mobile Earth Stations (MES) of Geostationary mobile satellite systems, including handheld earth stations, for Satellite Personal Communications Networks (S-PCN) under the Mobile Satellite Service (MSS), operating in the 1,5 GHz and 1,6 GHz frequency bands covering the essential requirements of article 3.2 of the Directive 2014/53/EU
SR EN 301 473 V2.1.2:2016 | Satellite Earth Stations and Systems (SES); Harmonised Standard for Aircraft Earth Stations (AES) providing Aeronautical Mobile Satellite Service (AMSS)/Mobile Satellite Service (MSS) and/or the Aeronautical Mobile Satellite on Route Service (AMS(R)S)/Mobile Satellite Service (MSS), operating in the frequency band below 3 GHz covering the essential requirements of article 3.2 of the Directive 2014/53/EU
SR EN 301 426 V2.1.2:2016 | Satellite Earth Stations and Systems (SES); Harmonised Standard for Low data rate Land Mobile satellite Earth Stations (LMES) and Maritime Mobile satellite Earth Stations (MMES) not intended for distress and safety communications operating in the 1,5 GHz/1,6 GHz frequency bands covering the essential requirements of article 3.2 of the Directive 2014/53/EU
SR EN 300 487 V2.1.2:2016 | Satellite Earth Stations and Systems (SES); Harmonised Standard for Receive-Only Mobile Earth Stations (ROMES) providing data communications operating in the 1,5 GHz frequency band; Radio Frequency (RF) specifications covering the essential requirements of article 3.2 of the Directive 2014/53/EU
SR EN 302 065-4 V1.1.1:2016 | Short Range Devices (SRD) using Ultra Wide Band technology (UWB); Harmonised Standard covering the essential requirements of article 3.2 of the Directive 2014/53/EU; Part 4: Material Sensing devices using UWB technology below 10,6 GHz
SR EN 302 065-3 V2.1.1:2016 | Short Range Devices (SRD) using Ultra Wide Band technology (UWB); Harmonised Standard covering the essential requirements of article 3.2 of the Directive 2014/53/EU; Part 3: Requirements for UWB devices for ground based vehicular applications
SR EN 302 065-2 V2.1.1:2016 | Short Range Devices (SRD) using Ultra Wide Band technology (UWB); Harmonised Standard covering the essential requirements of article 3.2 of the Directive 2014/53/EU; Part 2: Requirements for UWB location tracking
SR EN ISO 8049:2016 | Ferronickel shot - Sampling for analysis (ISO 8049:2016) ISO 8049:2016 defines a method of sampling for analysis of ferronickel lots in the form of shot as specified in ISO 6501 in those cases where lots are constituted either heat by heat or by taking from blended stock. The purpose is to determine the contents of the various elements - either from slugs by physical analysis methods (such as X-ray fluorescence or emission spectral analysis), or - from chips by dry methods (carbon, sulfur) or chemical analysis (other elements).
SR EN 485-1:2016 | Aluminium and aluminium alloys - Sheet, strip and plate - Part 1: Technical conditions for inspection and delivery This document specifies the technical conditions for inspection and delivery of wrought aluminium and wrought aluminium alloy sheet, strip and plate for general applications. It also includes provisions for ordering and testing. It applies to products with a thickness over 0,20 mm up to and including 400 mm. For many special applications of aluminium strip, sheet and plate, specific European Standards exist, where different or additional requirements are formulated and the appropriate alloys and tempers are selected: see Annex A. Most of these special European Standards refer to provisions of this document. The selection of the relevant special European Standards is under the responsibility of the purchaser. Whenever the application involves special properties, such as corrosion resistance, toughness, fatigue strength, surface appearance and welding properties, the user should consult the supplier and consider the relevant special European Standard, as applicable.
SR EN 12168:2016 | Copper and copper alloys - Hollow rod for free machining purposes This European Standard specifies the composition, property requirements and dimensional tolerances for copper alloy hollow rod, finally produced by drawing or extruding, specifically intended for free machining purposes. NOTE Hollow products having an outside diameter greater than 80 mm and/or a wall thickness less than 2 mm are specified in EN 12449. The sampling procedures, the methods of test for verification of conformity to the requirements of this European Standard, are also specified.
SR EN 12167:2016 | Copper and copper alloys - Profiles and bars for general purposes This European Standard specifies the composition, property requirements and dimensional tolerances for copper alloy profiles including L-, T-, U-shaped cross-sections, and bars, finally produced by drawing or extruding. This European Standard applies to profiles with L-, T- and U-shaped cross-sections which would fit within a circumscribing circle of a maximum 180 mm diameter and to bars with thicknesses from 3 mm up to and including 60 mm and with widths from 6 mm up to and including 120 mm. The sampling procedures, the methods of test for verification of conformity to the requirements of this European Standard, are also specified.
SR EN 12166:2016 | Copper and copper alloys - Wire for general purposes This European Standard specifies the composition, property requirements and dimensional tolerances for copper alloy wire, finally produced by drawing, rolling or extruding, intended for general purposes, spring and fastener manufacturing applications. The sampling procedures and the methods of test for verification of conformity to the requirements of this European Standard are also specified.
SR EN 12165:2016 | Copper and copper alloys - Wrought and unwrought forging stock This European Standard specifies the composition, property requirements and dimensional tolerances for forging stock of copper and copper alloys. The sampling procedures and the methods of test for verification of conformity to the requirements of this European Standard are also specified.
SR EN 12164:2016 | Copper and copper alloys - Rod for free machining purposes This European Standard specifies the composition, property requirements and dimensional tolerances for copper alloy rod, in the shape of circles, squares, hexagons or octagons, finally produced by drawing or extruding, especially intended for free machining purposes. The sampling procedures and the methods of test for verification of conformity to the requirements of this European Standard are also specified.
SR EN 12163:2016 | Copper and copper alloys - Rod for general purposes This European Standard specifies the composition, property requirements and dimensional tolerances for copper alloy rod in the shape of circles, squares, hexagons or octagons, finally produced by drawing or extruding intended for general purposes. The sampling procedures and the methods of test for verification of conformity to the requirements of this European Standard are also specified.
SR EN 4474:2016 | Aerospace series - Aluminium pigmented coatings - Coating methods This European Standard defines the coating methods and characteristics of aluminium pigmented coatings to EN 4473 which may be applied to fasteners in titanium, titanium alloys, heat resisting nickel base or cobalt base alloys and corrosion resisting steels.
SR EN 10363:2016 | Continuously hot-rolled patterned steel strip and plate/sheet cut from wide strip - Tolerances on dimensions and shape This European Standard specifies tolerances on dimensions and shape for continuously hot-rolled uncoated patterned steel strip and plate/sheet cut of it in nominal thicknesses up to 20 mm inclusive, of non-alloy and alloy steels in accordance with Table 1 (see also Annex A). (...) Steel grades other than those given in Table 1 may be used by agreement only. This European standard does not apply to stainless steels.
SR EN 10273:2016 | Hot rolled weldable steel bars for pressure purposes with specified elevated temperature properties This European Standard specifies the technical delivery conditions for hot rolled weldable steel bars for the construction of pressure equipment for use at elevated temperatures. The general technical delivery conditions in EN 10021 also apply to products supplied in accordance with this European Standard. NOTE Once this European Standard is published in the Official Journal of the European Union (OJEU) under Directive 97/23/EC, presumption of conformity to the Essential Safety Requirements (ESRs) of Directive 97/23/EC is limited to technical data of materials in this European Standard and does not presume adequacy of the material to a specific item of equipment. Consequently, the assessment of the technical data stated in this material standard against the design requirements of this specific item of equipment to verify that the ESRs of the Pressure Equipment Directive 97/23/EC are satisfied, needs to be done.
Stainless steel bars for pressure purposes This document specifies the technical delivery conditions for hot and cold formed stainless steel bars for the construction of pressure equipment supplied in accordance with one of the process routes and surface finishes listed in Table 5. The general technical delivery conditions in EN 10021 also apply. NOTE Once this European Standard is published in the EU Official Journal (OJEU) under Directive 97/23/EC, presumption of conformity to the Essential Safety Requirements (ESRs) of Directive 97/23/EC is limited to technical data of materials in this European Standard and does not presume adequacy of the material to a specific item of equipment. Consequently, the assessment of the technical data stated in this material standard against the design requirements of this specific item of equipment to verify that the ESRs of Directive 97/23/EC are satisfied, needs to be done.
Flat products made of steels for pressure purposes - Part 7: Stainless steels This European Standard specifies requirements for flat products for pressure purposes made of stainless steels, including austenitic creep resisting steels, in thicknesses as indicated in Tables 7 to 10. The requirements of EN 10028-1:2007+A1:2009 also apply. NOTE 1 The steel grades covered by this European Standard have been selected from EN 10088-1. NOTE 2 Once this European Standard is published in the Official Journal of the European Union (OJEU) under Directive 97/23/EC, presumption of conformity to the Essential Safety Requirements (ESRs) of Directive 97/23/EC is limited to technical data of materials in this European Standard (Part 1 and Part 7) and does not presume adequacy of the material to a specific item of equipment. Consequently, the assessment of the technical data stated in this material standard against the design requirements of this specific item of equipment to verify that the ESRs of the Pressure Equipment Directive are satisfied, needs to be done.
SR CEN ISO/TS 18234-4:2016 | Traffic and Travel Information (TTI) - TTI via Transport Protocol Expert Group (TPEG) data-streams - Part 4: Road Traffic Message (RTM) application (ISO/TS 18234-4:2006) ISO TS 18234-4:2006 establishes the method of delivering Road Traffic Messages within a TPEG service. The TPEG-RTM application is designed to allow the efficient and language independent delivery of road information directly from service provider to end-users. The information provided relates to event and some status information on the road network and on associated infrastructure affecting a road journey. For example, limited information about abnormal operation of links in the network may be included, such as ferries, lifting-bridges, etc.
SR EN 62343-4-1:2016 | Dynamic modules - Part 4-1: Software and hardware interface - 1 x 9 wavelength selective switch IEC 62343-4-1:2016(E) describes and provides specifications for a software and hardware interface for the 1 x 9 wavelength selective switch. These switches can be controlled by resident firmware with this interface. This standard addresses the configuration and function to control a WSS. This interface is intended to enable a user or host to retrieve the switch status and/or adjust relevant switch and attenuation settings. Keywords: wavelength selective switch (WSS), reconfigurable optical add drop multiplexer (ROADM), dense wavelength division multiplexing (DWDM)
SR EN ISO 9241-920:2016 | Ergonomics of human-system interaction - Part 920: Guidance on tactile and haptic interactions (ISO 9241-920:2009) This part of ISO 9241 gives recommendations for tactile and haptic hardware and software interactions. It provides guidance on the design and evaluation of hardware, software, and combinations of hardware and software interactions, including - the design/use of tactile/haptic inputs, outputs, and/or combinations of inputs and outputs, with general guidance on their design/use as well as on designing/using combinations of tactile and haptic interactions for use in combination with other modalities or as the exclusive mode of interaction, - the tactile/haptic encoding of information, including textual data, graphical data and controls, - the design of tactile/haptic objects, - the layout of tactile/haptic space, and - interaction techniques. It does not provide recommendations specific to Braille, but can apply to interactions that make use of Braille. The recommendations given in this part of ISO 9241 are applicable to at least the controls of a virtual workspace, but they can also be applied to an entire virtual environment — consistent, in as far as possible, with the simulat
SR EN 13163+A2:2016 | Thermal insulation products for buildings - Factory made expanded polystyrene (EPS) products - Specification This European Standard specifies the requirements for factory made expanded polystyrene products, with or without rigid or flexible facings or coatings, which are used for the thermal insulation of buildings. The products are manufactured in the form of boards or rolls or other preformed ware (flat, tapered, tongue and grooves, shiplap, profiled etc.). Products covered by this standard are also used for sound insulation and in prefabricated thermal insulation systems and composite panels; the performance of systems incorporating these products is not covered. This standard describes product characteristics and includes procedures for testing, evaluation of conformity, marking and labelling. This standard does not specify the required class or level of a given property to be achieved by a product to demonstrate fitness for purpose in a particular application. The classes and levels required for a given application are to be found in regulations or non-conflicting standards. Products with a declared thermal resistance lower than 0,25 m2·K/W or a declared thermal conductivity at
SR EN 16790:2016 | Conservation of cultural heritage - Integrated pest management (IPM) for protection of cultural heritage This European Standard defines Integrated Pest Management (IPM) and describes a comprehensive methodology for managing pest problems for protection of cultural heritage. This European Standard applies to objects and buildings, housing collections, such as museums, archives, libraries, historic houses and buildings, places of worship, art dealers and auction rooms, art transport and storage companies. This European Standard does not apply to caves, gardens, and parks.
SR EN ISO 4759-3:2016 | Tolerances for fasteners - Part 3: Washers for bolts, screws and nuts - Product grades A, C and F (ISO 4759-3:2016) ISO 4759-3:2016 specifies tolerances for flat washers of product grades A, C and F with nominal diameters of 1 mm to 150 mm inclusive, designed to be used in bolted joints in combination with bolts, screws, studs and nuts. This part of ISO 4759 may be applied to non-flat washers however it does not include all the tolerances related to these washers. It applies to non-captive and captive washers, and to standard and non-standard washers. It does not apply to dynamic disc springs. Washers of product grades F and A are intended to be used with bolts, screws, studs and nuts of product grades A and B; washers of product grade C are intended to be used with bolts, screws, studs and nuts of product grade C. NOTE The product grade refers to a specific tolerance range related to dimensional and geometrical characteristics (product grade F for fine tolerances, product grade A for precise tolerances, product grade C for large tolerances). Annex A presents tolerances taken from ISO 286-1 and ISO 286-2.
SR EN 15048-2:2016 | Non-preloaded structural bolting assemblies - Part 2: Fitness for purpose This European Standard specifies the technical requirements for structural bolting assemblies in order to ensure the suitability for non-preloaded bolted connections in steel structures or aluminium structures. A suitability test is specified to check the behaviour of the structural bolting assemblies. It applies to bolting assemblies specified in FprEN 15048-1.
SR EN 14984:2016 | Liming materials - Determination of product effect on soil pH - Soil incubation method This document specifies two methods (method A and method B) of measuring the effect of the addition of any material claimed to have a liming effect on the soil, using the same basic principles. Method A measures the changes to the soil pH resulting from the addition of any material claimed to have a liming effect on a standard soil, measured over a period of one month. Method B assesses the efficiency of any material claimed to have a liming effect, using a range of defined soils and measured over a period of up to 2,5 years. The methods are not applicable to mineral products coarser than 6,3 mm for method A or 20 mm for method B, determined according to EN 12948. NOTE These methods allow comparison of products under controlled climatic conditions but do not replace field experiments.
SR EN 15701:2016 | Plastics - Thermoplastic jackets for insulation products for building equipment and industrial installations - Requirements and test methods This European Standard specifies the requirements for thermoplastic jackets for insulation products for building equipment and industrial installations and the test methods to be used. The European Standard does not apply to systems in which the jackets have already been securely fixed over the whole surface of an insulating material in situ.
SR EN 13160-1:2016 | Leak detection systems - Part 1: General Principles ATENTIONARE: Informațiile privind legătura cu Regulamentul 305/2011 pot fi obținute dând dublu click pe indicativul standardului! This European Standard specifies the general principles for leak detection systems for use with double-skin tanks, single-skin tanks and pipework designed for water polluting fluids.
SR EN 13160-6:2016 | Leak detection systems - Part 6: Sensors in monitoring wells This European Standard specifies the requirements for leak detection systems - class V for use with systems designed for fuels which are flammable, having a flash point up to but not exceeding 100 °C.
SR EN 998-2:2016 | Specification for mortar for masonry - Part 2: Masonry mortar This European Standard specifies requirements for factory-made masonry mortars (bedding, jointing and pointing) for use in masonry walls, columns and partitions (e.g. facing and rendered masonry, load bearing or non-load bearing masonry structures for buildings and civil engineering works). This European Standard defines for fresh mortar the performance related to workable life, chloride content, air content, density and correction time (for thin-layer mortar only). For hardened mortar it defines, e.g. performances related to compressive strength, bond strength, density measured according to the corresponding test methods contained in separate European Standards. This European Standard provides for the assessment and verification of constancy of performance (AVCP) of the product to this European Standard. The marking requirement for products covered by this European Standard is included. This European Standard covers masonry mortars defined in Clause 3 with the exception of site made mortar. However, this European Standard or part of this European Standard may be used in conju
SR EN 998-1:2016 | Specification for mortar for masonry - Part 1: Rendering and plastering mortar This European Standard is applicable to factory-made rendering/plastering mortars based on inorganic binders for external (rendering) and internal (plastering) use on walls, ceilings, columns and partitions. It contains definitions and final performance requirements. This European Standard provides for the assessment and verification of constancy of performance (AVCP) of the product to this European Standard. The marking requirement for products covered by this European Standard is included. It does not cover mortars where calcium sulphate binder is the principal active binding agent. Calcium sulphate binder can be used as an additional binder together with air lime. If air lime is the principal active binding component, the rendering/plastering mortar is covered by this European Standard. If the calcium sulphate binder is the principal active binding component, the mortar is covered by EN 13279. Special fire resistant- and acoustical mortars, mortars for structural repair and surface treatments of building elements such as materials for smoothing or trueing, paints, coatings,
SR EN 50405:2016 | Railway applications - Current collection systems - Pantographs, testing methods for contact strips This European Standard specifies testing methods to establish the basic characteristics of newly manufactured pantograph contact strips. Not all tests may be relevant to some designs of contact strips. This European Standard excludes wear tests, and tests using a particular pantograph. Additional supplementary tests, out of the scope of this standard, may be necessary to determine suitability for a particular application and are by prior agreement between customer and manufacturer.
Railway applications - Fixed installations - Electrical safety, earthing and the return circuit - Part 1: Protective provisions against electric shock To solve misunderstanding about degree of protection for obstacles
SR EN 50553:2012/A1:2016 | Railway applications - Requirements for running capability in case of fire on board of rolling stock Acest amendament modifică paragraful 6.2.2.1 din SR EN 50553:2012.
SR EN 62621:2016 | Railway applications - Fixed installations - Electric traction - Specific requirements for composite insulators used for overhead contact line systems IEC 62621:2011 specifies characteristics for composite insulators of electric traction overhead contact line systems for railways, as defined in IEC 60913. Insulators specified in this standard are applied for electric traction supply voltages with a nominal voltage greater than 1 000 V for a.c. or a nominal voltage greater than 1 500 V for d.c.. The standard establishes the product characteristics, the test methods and acceptance criteria.
SR CEN ISO/TS 18234-3:2016 | Intelligent transport systems - Traffic and travel information via transport protocol experts group, generation 1 (TPEG1) binary data format - Part 3: Service and network information (TPEG1-SNI) (ISO/TS 18234-3:2013) ISO/TS 18234-3:2013 establishes the method of delivering service and network information within a TPEG service. The TPEG-SNI application is designed to allow the efficient and language independent delivery of information about the availability of the same service on another bearer channel or similar service data from another service provider, directly from service provider to end-users.
SR ISO 4306-3:2016 | Cranes -- Vocabulary -- Part 3: Tower cranes Standardul defineşte termenii referitori la tipurile de bază de macarale turn.
SR EN ISO 16170:2016 | In situ test methods for high efficiency filter systems in industrial facilities (ISO 16170:2016) ISO 16170:2016 specifies in situ test methods for high efficiency particulate air filters used to limit releases towards the environment (e.g. from nuclear facilities or facilities with aerosol toxic or biological releases). This applies where installations of these filters are used to clean effluent air before discharge to the environment from industrial (including nuclear) installations where toxic/radioactive/biological materials are handled or processed. It excludes the application already covered by ISO 14644-3. The scope of ISO 16170:2016 includes detail of two methods, either of which applies to the periodic testing of high efficiency filters which are used in demanding applications aiming at protecting the environment, such as the nuclear industry. In the case of nuclear applications, ISO 16170:2016 is applicable to installations covered by ISO 17873 (applications other than nuclear reactors) and ISO 26802 (nuclear reactors). The two reference methods specified in ISO 16170:2016 are not equivalent, but related to, the requirements to be addressed by the test results. T
SR EN ISO 16993:2016 | Solid biofuels - Conversion of analytical results from one basis to another (ISO 16993:2016) ISO 16993:2016 gives formulae which allow analytical data relating to solid biofuels to be expressed on the different bases in common use. Consideration is given to corrections that can be applied to certain determined values for solid biofuels prior to their calculation to other bases. In Annex A, tools for integrity checks of analytical results are given. In Annex B, conversion factors for calculation into other units are given. Annex C is a guideline for the use of validation parameters as can be found in ISO/TC 238 analytical standards.
SR EN 1794-3:2016 | Road traffic noise reducing devices - Non-acoustic performance - Part 3: Reaction to fire - Burning behaviour of noise reducing devices and classification This European Standard is to give authorities, designers and specifiers information with respect to reaction to fire, smoke density and toxic fumes of materials used in noise reducing devices. The combination of brushwood fire test, smoke density test and test for toxic fumes give in general enough safety information. This European Standard gives also information if more stringent requirements are requested for situations with a higher level of safety. For noise reducing devices, this European Standard gives a method how to handle substantial components of non-homogeneous products (as defined in EN 13501-1 and ISO/DIS 5659-2:2016) and how to handle non-homogeneous products and in which cases the influence of non-substantial components on the total result of the classification may be neglected. The following effects will be taken into account: ignitability, burning droplets, smoke growth rate, smoke density, toxic fumes. The European Commission Decision 96/603/EC establish the list of products belonging to Classes A ‘No contribution to fire ’. The materials, and products made f
SR EN 12697-25:2016 | Bituminous mixtures - Test methods - Part 25: Cyclic compression test This European Standard specifies three test methods (A1, A2 and B) for determining the resistance of bituminous mixtures to permanent deformation by cyclic compression tests with confinement. The tests make it possible to rank various mixtures or to check on the acceptability of a given mixture. They do not allow making a quantitative prediction of rutting in the field to be made. Test methods A1 and A2 describe methods for determining the creep characteristics of bituminous mixtures by means of a uniaxial cyclic compression test with some confinement present. In this test a cylindrical test specimen is subjected to a cyclic axial stress. Method A2 is preferred for mastic asphalt and Method A1 for other asphalt mixtures. To achieve a certain confinement, the diameter of the loading platen is taken smaller than that of the test specimen. In test method A1, the test specimen is loaded by block-pulses whereas in method A2 haversine loading with rest time is applied. Test method B describes the method for determining the creep characteristics of bituminous mixtures by means of the
SR EN ISO 10139-2:2016 | Dentistry - Soft lining materials for removable dentures - Part 2: Materials for long-term use (ISO 10139-2:2016) ISO 10139-2:2016 specifies requirements for softness, adhesion, water sorption and water solubility, as well as for packaging, marking and manufacturer's instructions for soft denture lining materials suitable for long-term use. These materials may also be used for maxillofacial prostheses.
SR EN ISO 16140-2:2016 | Microbiology of the food chain - Method validation - Part 2: Protocol for the validation of alternative (proprietary) methods against a reference method (ISO 16140-2:2016) ISO 16140-2:2016 specifies the general principle and the technical protocol for the validation of alternative, mostly proprietary, methods for microbiology in the food chain. Validation studies according to ISO 16140-2:2016 are intended to be performed by organizations involved in method validation. It is applicable to the validation of methods for the analysis (detection or quantification) of microorganisms in - products intended for human consumption, - products intended for animal feeding, - environmental samples in the area of food and feed production, handling, and - samples from the primary production stage. It is in particular applicable to bacteria and fungi. Some clauses of ISO 16140-2:2016 could be applicable to other (micro) organisms or their metabolites on a case-by-case-basis. In the future, guidance for other organisms (e.g. viruses and parasites) will be included in ISO 16140:2016 (all parts).
SR EN ISO 16140-1:2016 | Microbiology of the food chain - Method validation - Part 1: Vocabulary (ISO 16140-1:2016) ISO 16140-1:2016 defines general terms and definitions relating to method validation of microbiology in the food chain. It is applicable to the validation of methods for the analysis (detection or quantification) of microorganisms in - products intended for human consumption, - products intended for animal feeding, - environmental samples in the area of food and feed production, handling, and - samples from the primary production stage.
SR EN ISO 7027-1:2016 | Water quality - Determination of turbidity - Part 1: Quantitative methods (ISO 7027-1:2016) ISO 7027-1:2016 specifies two quantitative methods using optical turbidimeters or nephelometers for the determination of turbidity of water: a) nephelometry, procedure for measurement of diffuse radiation, applicable to water of low turbidity (for example drinking water); b) turbidimetry, procedure for measurement of the attenuation of a radiant flux, more applicable to highly turbid waters (for example waste waters or other cloudy waters). Turbidities measured according to the first method are presented as nephelometric turbidity units (NTU). The results typically range between <0,05 NTU and 400 NTU. Depending on the instrument design, it can also be applicable to waters of higher turbidity. There is numerical equivalence of the units NTU and formazin nephelometric unit (FNU). Turbidity measured by the second method is expressed in formazin attenuation units (FAU), results typically range between 40 FAU and 4 000 FAU.
SR EN 19694-6:2016 | Stationary source emissions - Determination of greenhouse gas (GHG) emissions in energy-intensive industries - Part 6: Ferroalloy industry This European Standard provides a harmonized methodology for calculating GHG emissions from the ferro-alloys industry based on the mass balance approach . It also provides key performance indicators over time of ferro-alloys plants. It addresses the following direct and indirect sources of GHG: - Scope 1 - Direct GHG emissions from sources that are owned or controlled by the company, such as emissions result from the following sources: - smelting (reduction) process; - decomposition of carbonates inside the furnace; - auxiliaries operation related to the smelting operation (i.e. aggregates, drying processes, heating of ladles, etc.). - Scope 2 - Indirect GHG emissions from: - the generation of purchased electricity consumed in the company’s owned or controlled equipment. This European Standard is to be used in conjunction with FprEN 19694-1, which contains generic, overall requirements, definitions and rules applicable to the determination of GHG emissions for all energy-intensive sectors, provides common methodological issues and defines the details for applying the rules.
SR EN 19694-5:2016 | Stationary source emissions - Determination of greenhouse gas (GHG) emissions in energy-intensive industries - Part 5: Lime industry This European Standard provides a harmonized methodology for calculating GHG emissions from the lime industry. It includes the manufacture of lime, and any downstream lime products manufactured at the plant, such as ground or hydrated lime. This standard allows for reporting of GHG emissions for various purposes and on different basis, such as plant basis, company basis (by country or by region) or international organization basis. Since lime is defined as the generic name for quicklime, dolime and sintered dolime, plants manufacturing at least one of these products shall be covered by this standard. This European Standard addresses all of the following direct and indirect sources of GHG included as defined in ISO 14064 1: - direct greenhouse gas emissions from greenhouse gas sources that are owned or controlled by the company, such as emissions resulting from the following sources: - calcination of carbonates and combustion of organic carbon contained in the kiln stone; - combustion of kiln fuels (fossil kiln fuels, alternative fossil fuels, mixed fuels with biogenic carbon
SR EN 19694-4:2016 | Stationary source emissions - Determination of greenhouse gas (GHG) emissions in energy-intensive industries - Part 4: Aluminium industry This European Standard specifies a harmonized method for calculating the emissions of greenhouse gases from the electrolysis section of primary aluminium smelters and aluminium anode baking plants. It also specifies key performance indicators for the purpose of benchmarking of aluminium. This also defines the boundaries. NOTE Other requirements and other EU Directives may be applicable to the product(s) falling within the scope of this standard.
SR EN 19694-3:2016 | Stationary source emissions - Determination of greenhouse gas (GHG) emissions in energy-intensive industries - Part 3: Cement industry This European Standard specifies a harmonized methodology for calculating GHG emissions from the cement industry, with a view to reporting these emissions for various purposes and by different basis, such as, plant basis, company basis (by country or by region) or even international group basis. It addresses all the following direct and indirect sources of GHG included [1]: - Direct GHG emissions (scope 1) from sources that are owned or controlled by the organization, such as emissions result from the following sources: - process: calcinations of carbonates and combustion of organic carbon contained in raw materials; - combustion of kiln fuels (fossil kiln fuels, alternative fossil fuels, mixed fuels with biogenic carbon content, biomass and bioliquids) related to clinker production and/or drying of raw materials and fuels; - combustion of non-kiln fuels (fossil fuels, alternative fossil fuels, mixed fuels with biogenic carbon content, biomass and bioliquids) related to equipment and on-site vehicles, room heating/cooling, drying of MIC (e.g. slag or pozzolana); - combustion o
SR EN 19694-2:2016 | Stationary source emissions - Greenhouse Gas (GHG) emissions in energy-intensive industries - Part 2: Iron and steel industry This European Standard provides a harmonized methodology for calculating GHG emissions and GHG performance in the steel industry. This European Standard applies to facilities producing any of the multiple products of the steel value chain. It is supported by a set of worksheets [1]. This European Standard deals with the specific aspects for the determination of GHG emissions from steel production and the assessment of emission performance. This standard is to be used in conjunction with EN 19694-1, which contains overall requirements, definitions and rules applicable to the determination of GHG emissions for energy-intensive sectors, thereby providing a common methodological approach. EN 19694-1 and EN 19694-2 provide a harmonized method for: a) measuring, testing and quantifying methods for the determination of greenhouse gas (GHG) emissions; b) assessing the level of GHG emissions performance of production processes over time, at production sites; c) the establishment and provision of reliable and accurate information of proper quality for reporting and verification purpose
SR EN 19694-1:2016 | Stationary source emissions - Determination of greenhouse gas (GHG) emissions in energy-intensive industries - Part 1: General aspects This European Standard specifies the principles and requirements for the determination of GHG emissions from sector-specific sources as of the steel and iron, cement, aluminium, lime and ferroalloy producing industry. This European Standard specifies in particular definitions and rules valid to all above enlisted sector-specific standards, provides common methodological issues and defines the details for applying the rules for the harmonized methods, which include: a) measuring, testing and quantifying methods for greenhouse gas (GHG) emissions of the above mentioned sector-specific sources in the cited standards; b) assessment of the level of GHG emissions performance of production processes over time, at production sites; c) establishment and provision of reliable, accurate and quality information for reporting and verification purposes. The application of this standard to the other sector-specific standards in this series ensures accuracy, precision and reproducibility of the obtained results and is for this reason a normative reference standard, umbrella standard respecti
SR CEN/TR 15133:2016 | Nomenclature - Collective terms and codes for groups of medical devices This Technical Report lists collective terms and codes for groups of medical devices having common features. The listing is structured so that the terms can be used for the purposes required in regulatory reporting and for communication relevant to the application of the medical device regulation. For certain purposes in the application of the Medical Devices Directives, there is an urgent need for the development of a list of collective terms based on the identified principles to be used, for examples, as follows: - to illustrate the scope of certificates issued by Notified Bodies when assessing which groups, families or types of medical devices are covered within a manufacturer's quality system, - to be used to identify the range of skills and general technological abilities for which a Notified Body has been approved, and is so appointed by the relevant Competent Authority, - for the exchanges of information between Competent Authorities when general information on individual manufacturers capabilities is notified for inclusion in the European Database for Medical Devices (
SR CLC/TR 50422:2016 | Guide for the application of the European Standard EN 50160 The aim of this Technical Report is to provide background information and explanations on EN 50160 with regard to the history of its development as well as to its correct application.
SR EN ISO 17777:2016 | Welding consumables - Covered electrodes for manual metal arc welding of copper and copper alloys - Classification (ISO 17777:2016) ISO 17777:2016 prescribes requirements for the classification of covered electrodes for manual metal arc welding of copper and copper alloys. It includes those chemical compositions in which the copper content exceeds that of any other element.
SR EN 62841-2-9:2015/AC:2016 | Electric motor-operated hand-held tools, transportable tools and lawn and garden machinery - Safety - Part 2-9: Particular requirements for hand-held tappers and threaders Această erată corectează tabelul 4 de la articolul 18 şi tabelul 4 de la articolul 18 k din anexa K.
SR EN 62877-2:2016 | Electrolyte and water for vented lead acid accumulators - Part 2: Requirements for water IEC 62877-2:2016 applies to water for use with vented lead-acid cells and batteries, i.e. water for preparation of electrolyte and for topping up cells or batteries. The purity of refilling water has to meet higher requirements compared to filling electrolyte, because the impurities in the operating electrolyte will be gradually increased by regular addition of water. This international standard lays down requirements of the composition, purity and properties of water in the absence of specific recommendations from the manufacturer.
SR EN 62877-1:2016 | Electrolyte and water for vented lead acid accumulators - Part 1: Requirements for electrolyte IEC 62877-1:2016 applies to electrolyte and their components used for filling vented lead-acid batteries, for example dry charged cells or batteries, and for electrolyte replacement or electrolyte density adjustment of batteries in operation. This international standard defines the composition, purity and properties of electrolyte to be applied where specific instructions from the battery manufacturer are not available.
SR EN ISO 21013-3:2016 | Cryogenic vessels - Pressure-relief accessories for cryogenic service - Part 3: Sizing and capacity determination (ISO 21013-3:2016) ISO 21013-3:2016 provides separate calculation methods for determining the required mass flow to be relieved for each of the following specified conditions: - vacuum-insulated vessels with insulation system (outer jacket + insulating material) intact under normal vacuum, outer jacket at ambient temperature, inner vessel at temperature of the contents at the specified relieving pressure; - vacuum-insulated vessels with insulation system (outer jacket + insulating material) intact under normal vacuum, outer jacket at ambient temperature, inner vessel at temperature of the contents at the specified relieving pressure, pressure regulator of the pressure build-up system functioning at full potential; - vacuum or non-vacuum-insulated vessels with insulation system remaining in place, but with loss of vacuum in the case of vacuum-insulated vessels, outer jacket at ambient temperature, inner vessel at temperature of the contents at the specified relieving pressure or vacuum or non-vacuum-insulated vessels with insulation system remaining fully or partially in place, but with loss of v
SR EN 13501-4:2016 | Fire classification of construction products and building elements - Part 4: Classification using data from fire resistance tests on components of smoke control systems This European Standard specifies the procedure for classification of components of smoke control systems, using data from fire resistance tests which are within the field of application of the relevant test methods. Classification on the basis of extended application of test results is also included in the scope of this European Standard. Products covered by this European Standard are: - smoke control ducts; - smoke control dampers; - smoke barriers; - powered smoke and heat exhaust ventilators (fans), including connectors; - natural smoke and heat exhaust ventilators. Relevant documents which include the relevant test methods which have been prepared for these products are listed in Clause 2.
SR EN 13501-5:2016 | Fire classification of construction products and building elements - Part 5: Classification using data from external fire exposure to roofs tests This European Standard provides the fire performance classification procedures for roofs/roof coverings exposed to external fire based on the four test methods given in CEN/TS 1187:2012 and the relevant extended application rules. For the classification of a roof/roof covering, only those test methods and those application rules need to be applied for which the corresponding classification is envisaged. Products are considered in relation to their end use application. NOTE The distinction between roofs with a steep slope and facades, in terms of the test and classification standard to be applied, may be subject to national regulations. General information on the four test methods in CEN/TS 1187 is given in Annex A.
SR EN ISO 22675:2016 | Prosthetics - Testing of ankle-foot devices and foot units - Requirements and test methods (ISO 22675:2016) IMPORTANT ? ISO 22675:2016 is suitable for the assessment of the conformity of prosthetic ankle-foot devices and foot units with the strength requirements specified in 4.4 of ISO 22523:2006 (see NOTE 1). Prosthetic ankle-foot devices and foot units on the market, which have demonstrated their compliance with the strength requirements specified in 4.4 of ISO 22523:2006 through submission to the relevant tests of ISO 10328:2006, need not be retested to this International Standard. WARNING ? ISO 22675:2016 is not suitable to serve as a guide for the selection of a specific ankle-foot device or foot unit in the prescription of an individual lower limb prosthesis! Any disregard of this warning can result in a safety risk for amputees. ISO 22675:2016 primarily specifies a cyclic test procedure for ankle-foot devices and foot units of external lower limb prostheses, distinguished by the potential to realistically simulate those loading conditions of the complete stance phase of walking from heel strike to toe-off that are relevant to the verification of performance requirements such
SR EN ISO 19429:2016 | Dentistry - Designation system for dental implants (ISO 19429:2015) This International Standard provides a system for designating the location of an implant body within a jaw, and is intended for use with the scheme described in ISO 3950, Dentistry — Designation system for teeth and areas of the oral cavity. It does not in itself indicate whether the device is visible within the oral cavity or the presence of transmucosal components or implant restorations. Since the system describes location but not restoration form, it is not necessary to use the quadrant designation numbers 5-8 which are employed when indicating a primary tooth. This information should be recorded by the responsible clinician in the patient’s file and made available to the patient by the clinician(s) who provided the care.
SR EN ISO 10328:2016 | Prosthetics - Structural testing of lower-limb prostheses - Requirements and test methods (ISO 10328:2016) IMPORTANT ? ISO 10328:2016 is suitable for the assessment of the conformity of lower limb prosthetic devices/structures with the strength requirements specified in 4.4 of ISO 22523:2006 (see NOTE 1). Prosthetic ankle-foot devices and foot units on the market, which have demonstrated their compliance with the strength requirements specified in 4.4 of ISO 22523:2006 through submission to the relevant tests of ISO 10328:2006, need not be retested to ISO 22675:2016. WARNING ? ISO 10328:2016 is not suitable to serve as a guide for the selection of a specific lower limb prosthetic device/structure in the prescription of an individual lower limb prosthesis! Any disregard of this warning can result in a safety risk for amputees. ISO 10328:2016 specifies procedures for static and cyclic strength tests on lower-limb prostheses (see NOTE 2) which typically produce compound loadings by the application of a single test force. The compound loads in the test sample relate to the peak values of the components of loading which normally occur at different instants during the stance phase of wal
SR EN ISO 16634-2:2016 | Food products - Determination of the total nitrogen content by combustion according to the Dumas principle and calculation of the crude protein content - Part 2: Cereals, pulses and milled cereal products (ISO 16634-2:2016) ISO 16634-2:2016 specifies a method for the determination of the total nitrogen content and the calculation of the crude protein content of cereals, pulses and milled cereal products. This method, like the Kjeldahl method (see References [1] and [6]), does not distinguish between protein nitrogen and non-protein nitrogen. For the calculation of the protein content, various conversion factors are used (see 3.2).
SR EN ISO 12966-3:2016 | Animal and vegetable fats and oils - Gas chromatography of fatty acid methyl esters - Part 3: Preparation of methyl esters using trimethylsulfonium hydroxide (TMSH) (ISO 12966-3:2016) ISO 12966-3:2016 specifies a rapid base-catalysed transesterification method for fats and oils with trimethylsulfonium hydroxide (TMSH) to prepare fatty acid methyl esters. The method is exclusively applicable to the preparation of methyl esters of fats and oils for gas liquid chromatographic (GLC) analysis. It is applicable to all fats and oils, but excluding those coming from milk and milk products. Isomerization of unsaturated fatty acids only occurs to a minor extent and isomerized fatty acids are only present at the determination limit. As isomerization takes place, the procedure is not recommended for conjugated linoleic acid (CLA). Only about 70 % to 80 % of the free fatty acids are esterified. In the case of conjugated cyclopropyl and cyclopropenyl fatty acids, side reactions may occur, but these do not interfere with the determination of the fatty acids.
SR EN 61375-2-3:2016/AC[2016-11]:2016 | Electronic railway equipment - Train communication network (TCN) - Part 2-3: TCN communication profile
SR EN 13120+A1:2014/AC:2016 | Internal blinds - Performance requirements including safety Această erată a fost necesară pentru corectarea textului lui SR EN 13120+ A1:2014 care a adoptat fără modificare versiunea engleză a EN 13120:2009+ A1:2014, prin modificarea tabelului 6 de la 12.3.3.3.
SR EN 1365-1:2013/AC:2016 | Fire resistance tests for loadbearing elements - Part 1: Walls Această erată modifică referința datată EN 1363-1:1999, în articolele 1, 2, 3, 4, 5, 6, 8, 9, 10, 11 și 12.
SR EN ISO 105-X16:2016 | Textiles - Tests for colour fastness - Part X16: Colour fastness to rubbing - Small areas (ISO 105-X16:2016) ISO 105-X16:2016 specifies a method for determining the resistance of the colour of textiles to rubbing off and staining other materials where the singling out of areas smaller than possible to test with the apparatus described in ISO 105-X12 is required. Two tests may be made, one with a dry rubbing cloth and one with a wet rubbing cloth.
SR EN ISO 105-X12:2016 | Textiles - Tests for colour fastness - Part X12: Colour fastness to rubbing (ISO 105-X12:2016) ISO 105-X12:2016 specifies a method for determining the resistance of the colour of textiles of all kinds, including textile floor coverings and other pile fabrics, to rubbing off and staining other materials. The method is applicable to textiles made from all kinds of fibres in the form of yarn or fabric, including textile floor coverings, whether dyed or printed. Two tests may be made, one with a dry rubbing cloth and one with a wet rubbing cloth.
SR EN ISO 105-D02:2016 | Textiles - Tests for colour fastness - Part D02: Colour fastness to rubbing: Organic solvents (ISO 105-D02:2016) ISO 105-D02:2016 specifies a method for determining the resistance of the colour of textiles of all kinds and in all forms, except loose fibre, to the combined action of rubbing and of organic solvents used in spot-cleaning, localized "spotting" carried out by hand.
SR EN 13265:2016 | Geotextiles and geotextile-related products - Characteristics required for use in liquid waste containment projects This European Standard specifies the relevant characteristics of geotextiles and geotextile-related products used in liquid waste containment projects, and the appropriate test methods to determine these characteristics. The intended use of these geotextiles or geotextile-related products is to fulfil one or more of the following functions: filtration, reinforcement and protection. This European Standard is not applicable to geosynthetic barriers, as defined in EN ISO 10318 1. This European Standard provides for the assessment and verification of constancy of performance of the product to this European Standard and for factory production control procedures. Particular application cases may contain requirements regarding additional properties and – preferably standardized – test methods, if they are technically relevant. This European Standard may be used to derive design values by taking into account factors within the context of the definitions given in EN 1997 1 (Eurocode 7), e.g. factors of safety. The design life of the product should be determined, since its function may
SR EN 13257:2016 | Geotextiles and geotextile-related products - Characteristics required for use in solid waste disposals This European Standard specifies the relevant characteristics of geotextiles and geotextile-related products used in solid waste disposals, and the appropriate test methods to determine these characteristics. The intended use of these geotextiles or geotextile-related products is to fulfil one or more of the following functions: filtration, separation, reinforcement and protection. The separation function will always occur in conjunction with filtration or reinforcement, and hence will not be specified alone. This European Standard is not applicable to geosynthetic barriers, as defined in EN ISO 10318 1. This European Standard provides for the assessment and verification of constancy of performance of the product to this European Standard and for factory production control procedures. Particular application cases may contain requirements regarding additional properties and – preferably standardized – test methods, if they are technically relevant. This European Standard may be used to derive design values by taking into account factors within the context of the definitions giv
SR EN 13256:2016 | Geotextiles and geotextile-related products - Characteristics required for use in the construction of tunnels and underground structures This European Standard specifies the relevant characteristics of geotextiles and geotextile-related products used in the construction of tunnels and underground structures, and the appropriate test methods to determine these characteristics. The intended use of these geotextiles or geotextile-related products is to protect geosynthetic barriers used in tunnels and underground structures. This European Standard is not applicable to geosynthetic barriers, as defined in EN ISO 10318 1. This European Standard provides for the assessment and verification of constancy of performance of the product to this European Standard and for factory production control procedures. Particular application cases may contain requirements regarding additional properties and – preferably standardized – test methods, if they are technically relevant. This European Standard may be used to derive design values by taking into account factors within the context of the definitions given in EN 1997 1 (Eurocode 7), e.g. factors of safety. The design life of the product should be determined, since its functio
SR EN 13255:2016 | Geotextiles and geotextile-related products - Characteristics required for use in the construction of canals This European Standard specifies the relevant characteristics of geotextiles and geotextile-related products used in the construction of canals, and the appropriate test methods to determine these characteristics. The intended use of these geotextiles or geotextile-related products is to fulfil one or more of the following functions: filtration, separation, reinforcement and protection. The separation function will always occur in conjunction with filtration or reinforcement, and hence will not be specified alone. This European Standard is not applicable to geosynthetic barriers, as defined in EN ISO 10318 1. This European Standard provides for the assessment and verification of constancy of performance of the product to this European Standard and for factory production control procedures. Particular application cases may contain requirements regarding additional properties and – preferably standardized – test methods, if they are technically relevant. This European Standard may be used to derive design values by taking into account factors within the context of the definition
SR EN 13254:2016 | Geotextiles and geotextile-related products - Characteristics required for the use in the construction of reservoirs and dams This European Standard specifies the relevant characteristics of geotextiles and geotextile-related products used in the construction of reservoirs and dams, and the appropriate test methods to determine these characteristics. The intended use of these geotextiles or geotextile-related products is to fulfil one or more of the following functions: filtration, separation, reinforcement and protection. The separation function will always occur in conjunction with filtration or reinforcement, and hence will not be specified alone. This European Standard is not applicable to geosynthetic barriers, as defined in EN ISO 10318 1. This European Standard provides for the assessment and verification of constancy of performance of the product to this European Standard and for factory production control procedures. Particular application cases may contain requirements regarding additional properties and – preferably standardized – test methods, if they are technically relevant. This European Standard may be used to derive design values by taking into account factors within the context of t
SR EN 13253:2016 | Geotextiles and geotextile-related products - Characteristics required for use in erosion control works (coastal protection, bank revetments) This European Standard specifies the relevant characteristics of geotextiles and geotextile-related products used in erosion control works for preventing the migration of fine-graded material into layers of coarser material due to alternating hydraulic gradients, and the appropriate test methods to determine these characteristics. This European Standard covers applications in coastal protection and bank revetment. This European Standard does not cover surface erosion, where the geotextile or geotextile-related product is located at the surface. The intended use of these geotextiles or geotextile-related products is to fulfil one or more of the following functions: filtration, separation, and reinforcement. The separation function will always occur in conjunction with filtration or reinforcement, and hence will not be specified alone. This European Standard is not applicable to geosynthetic barriers, as defined in EN ISO 10318 1. This European Standard provides for the assessment and verification of constancy of performance of the product to this European Standard and for facto
SR EN 13252:2016 | Geotextiles and geotextile-related products - Characteristics required for use in drainage systems This European Standard specifies the relevant characteristics of geotextiles and geotextile-related products used in drainage systems and the appropriate test methods to determine these characteristics. The intended use of these geotextiles or geotextile-related products is to fulfil one or more of the following functions: filtration, separation and drainage. The separation function is always used in conjunction with filtration or drainage. Accordingly, separation will never be specified alone. This European Standard is not applicable to geosynthetic barriers, as defined in EN ISO 10318 1. This European Standard provides for the assessment and verification of constancy of performance of the product to this European Standard and for factory production control procedures. This European Standard defines requirements to be met by manufacturers and distributors with regard to the presentation of product properties. Particular application cases may contain requirements regarding additional properties and – preferably standardized – test methods, if they are technically relevant. Thi
SR EN 13251:2016 | Geotextiles and geotextile-related products - Characteristics required for use in earthworks, foundations and retaining structures This European Standard specifies the relevant characteristics of geotextiles and geotextile-related products used in the construction of earthworks, foundations and retaining structures, and the appropriate test methods to determine these characteristics. The intended use of these geotextiles or geotextile-related products is to fulfil one or more of the following functions: filtration, separation, and reinforcement. The separation function will always occur in conjunction with filtration or reinforcement, and hence will not be specified alone. This European Standard is not applicable to geosynthetic barriers, as defined in EN ISO 10318 1. This European Standard provides for the assessment and verification of constancy of performance of the product to this European Standard and for factory production control procedures. Particular application cases may contain requirements regarding additional properties and – preferably standardized – test methods, if they are technically relevant. This European Standard may be used to derive design values by taking into account factors withi
SR EN 13250:2016 | Geotextiles and geotextile-related products - Characteristics required for use in the construction of railways This European Standard specifies the relevant characteristics of geotextiles and geotextile-related products used in the construction of railways, and the appropriate test methods to determine these characteristics. The intended use of these geotextiles or geotextile-related products is to fulfil one or more of the following functions: filtration, separation, and reinforcement. The separation function will always occur in conjunction with filtration or reinforcement, and hence will not be specified alone. This European Standard applies in superstructure-ballast or substructure-blanket layer, within a sub-grade. This European Standard is not applicable to geosynthetic barriers, as defined in EN ISO 10318 1. This European Standard provides for the assessment and verification of constancy of performance of the product to this European Standard and for factory production control procedures. Particular application cases may contain requirements regarding additional properties and – preferably standardized – test methods, if they are technically relevant. This European Standard may
SR EN 13249:2016 | Geotextiles and geotextile-related products - Characteristics required for use in the construction of roads and other trafficked areas (excluding railways and asphalt inclusion) This European Standard specifies the relevant characteristics of geotextiles and geotextile-related products used in the construction of roads and other trafficked areas (excluding railways and asphaltic inclusion), and the appropriate test methods to determine these characteristics. The intended use of these geotextiles or geotextile-related products is to fulfil one or more of the following functions: filtration, separation, and reinforcement. The separation function will always occur in conjunction with filtration or reinforcement, and hence will not be specified alone. This European Standard is not applicable to geosynthetic barriers, as defined in EN ISO 10318 1. This European Standard provides for the assessment and verification of constancy of performance of the product to this European Standard and for factory production control procedures. Particular application cases may contain requirements regarding additional properties and – preferably standardized – test methods, if they are technically relevant. This European Standard may be used to derive design values by taki
SR EN 62572-3:2016 | Fibre optic active components and devices - Reliability standards - Part 3: Laser modules used for telecommunication IEC 62572-3:2014 deals with reliability assessment of laser modules used for telecommunication.The aim of this standard is to establish a standard method of assessing the reliability of laser modules in order to minimize risks and to promote product development and reliability; to establish means by which the distribution of failures with time can be determined. This should enable the determination of equipment failure rates for specified end of life criteria. In addition, guidance is given in IEC TR 62572-2. This second edition cancels and replaces the first edition published in 2011. This second edition constitutes a technical revision in which multiple errors in references have been corrected. Keywords: reliability assessment of laser modules, telecommunication
SR EN 62129-1:2016 | Calibration of wavelength/optical frequency measurement instruments - Part 1: Optical spectrum analyzers IEC 62129-1:2016 specifies procedures for calibrating an optical spectrum analyzer that is developed for use in fibre-optic communications and designed to measure the power distribution of an optical spectrum. It does not apply to an optical wavelength meter that measures only centre wavelengths, a Fabry-Perot interferometer or a monochromator that has no display unit. This first edition of IEC 62129-1 cancels and replaces the first edition of IEC 62129, published in 2006. This edition constitutes a technical revision. This edition includes the following significant technical changes with respect to the previous edition: - update of term and definitions; - update of calibration conditions; - calculation change of uncertainties related to wavelength temperature dependence, power linearity, power level temperature dependence; - move of Annex E to the bibliography. Keywords: calibrating an optical spectrum analyser
SR EN 61291-2:2016 | Optical amplifiers - Part 2: Single channel applications - Performance specification template IEC 61291-2:2012 applies to single channel optical amplifier (OA) devices to be used in digital applications. For multichannel applications, use IEC 61291, Part 4. The object of this performance specification template is to provide a frame for the preparation of detail specifications on the performances of single channel OA devices to be used in digital applications. This edition constitutes a minor update through clarification that the scope is for single channel optical amplifiers, and that pump leakage parameters do not apply to semiconductor optical amplifiers.
SR EN ISO 105-G01:2016 | Textiles - Tests for colour fastness - Part G01: Colour fastness to nitrogen oxides (ISO 105-G01:2016) ISO 105-G01:2016 specifies two methods for determining the resistance of the colour of textiles of all kinds and in all forms to the action of nitrogen oxides produced during combustion of gas, coal, oil, etc., and when air is passed over heated filaments. The two tests differ in severity; one or both of them are used, depending on the result obtained (7.2.4).
SR EN ISO 17450-3:2016 | Geometrical product specifications (GPS) - General concepts - Part 3: Toleranced features (ISO 17450-3:2016) ISO 17450-3:2016 gives default definitions for the extracted features (integral or derived) of workpieces, which are toleranced features in GPS specifications (dimensional, geometrical, or surface texture specifications). This part of ISO 17450 defines default geometrical features used to define GPS characteristics.
SR EN ISO 24504:2016 | Ergonomics - Accessible design - Sound pressure levels of spoken announcements for products and public address systems (ISO 24504:2014) ISO 24504:2014 specifies methods to determine an appropriate sound pressure level range for spoken announcements in environments where ambient noise is less than 80 dB. The specified methods follow the concepts of ISO/IEC Guide 71 and includes consideration of older persons with decreased hearing ability to determine sound pressure levels of spoken announcements. The spoken speech levels specified are for products and public-address systems. ISO 24504:2014 is applicable when a loudspeaker producing a spoken announcement is located a short distance from the user in an environment where the sound pressure level with a standard frequency weighting A of ambient noise does not exceed 80 dB. It is applicable to spoken announcements that are audible to persons with normal hearing for their age when presented by a target product under quiet and anechoic conditions, and for both recorded voice and synthetic speech announcements. It is not applicable to products providing private information such as automated teller machines in public spaces, nor to spoken announcements heard through h
SR EN 16753:2016 | Gas cylinders - Periodic inspection and testing, in situ (without dismantling) of refillable seamless steel tubes of water capacity between 150 l and 3 000 l, used for compressed gases This European Standard specifies requirements for using a combination of appropriate in situ (without dismantling), non-destructive examination (NDE) techniques, for example visual examination, acoustic emission testing [AT] and ultrasonic testing [UT] when periodically inspecting and testing seamless steel pressure vessels (tubes) with a water capacity between 150 l and 3 000 l, used for compressed and liquefied gases for a further period of service. This European Standard is applicable only to pressure vessels (tubes) installed in locations where attempting any removal from their containing superstructure would be hazardous, or where the downtime required to remove them would hinder a continuous operation of a plant or service. This European Standard does not apply to pressure receptacles used for the transport of gases as described under the TPED. This European Standard only applies to pressure vessel (tube) assemblies where the designs permit all necessary inspections stipulated.
SR EN 13538-3:2016 | Determination of dimensional characteristics of sleeping bags - Part 3: Volume under load and easiness of packing This European Standard specifies a method of measurement of the volume under load of sleeping bags and a method of calculation of easiness of packing of sleeping bags filled with feather and/or down.
SR EN ISO 11111-7:2005/A2:2016 | Textile machinery - Safety requirements - Part 7: Dyeing and finishing machinery - Amendment 2 (ISO 11111-7:2005/Amd 2:2016) Acest amendament aduce modificări standardului SR EN ISO 11111-7:2005; se modifică introducerea, articolul 1, articolul 2, 5.3.5, 5.4.3, 5.5.4, 5.5.5, 5.5.7, 5.6.2, 5.6.8 și bibliografia.
SR EN ISO 11111-6:2005/A2:2016 | Textile machinery - Safety requirements - Part 6: Fabric manufacturing machinery - Amendment 2 (ISO 11111-6:2005/Amd 2:2016) Acest amendament aduce modificări standardului SR EN ISO 11111-6:2005; se modifică introducerea, articolul 1, articolul 2, 5.2.1, 5.2.9, bibliografia.
SR EN ISO 11111-5:2005/A2:2016 | Textile machinery - Safety requirements - Part 5: Preparatory machinery to weaving and knitting - Amendment 2 (ISO 11111-5:2005/Amd 2:2016) Acest amendament aduce modificări standardului SR EN ISO 11111-5:2005; se modifică introducerea, articolul 1, articolul 2, 5.2, 5.3.2, bibliografia.
SR EN ISO 11111-4:2005/A2:2016 | Textile machinery - Safety requirements - Part 4: Yarn processing, cordage and rope manufacturing machinery (ISO 11111-4:2005/Amd 2:2016) Acest amendament aduce modificări standardului SR EN ISO 11111-4:2005; se modifică introducerea, articolul 1, articolul 2, 5.2, 5.6, bibliografia.
SR EN ISO 11111-3:2005/A2:2016 | Textile machinery - Safety requirements - Part 3: Nonwoven machinery (ISO 11111-3:2005/Amd 2:2016) Acest amendament aduce modificări standardului SR EN ISO 11111-3:2005; se modifică introducerea, articolul 1, articolul 2, bibliografia, se adaugă un nou paragraf 5.5.
SR EN ISO 11111-2:2005/A2:2016 | Textile machinery - Safety requirements - Part 2: Spinning preparatory and spinning machines - Amendment 2 (ISO 11111-2:2005/Amd 2:2016) Acest amendament aduce modificări articolului 1 din standardul SR EN ISO 11111-2:2005.
SR EN ISO 8528-13:2016 | Reciprocating internal combustion engine driven alternating current generating sets - Part 13: Safety (ISO 8528-13:2016, Corrected version 2016-10-15) ISO 8528-13:2016 specifies the safety requirements for reciprocating internal combustion (RIC) engine driven generating sets up to 1 000 V consisting of an RIC engine, an alternating current (AC) generator including the additional equipment required for operating, e.g. controlgear, switchgear, auxiliary equipment. It is applicable to generating sets for land and marine use (domestic, recreational and industrial application). It is not applicable to generating sets used on board of seagoing vessels and mobile offshore units as well as on aircraft or to propel road vehicles and locomotives. NOTE This part of ISO 8528 does not apply to arc welding equipment (IEC 60974 series). The special requirements needed to cover operation in potentially explosive atmospheres are not covered in this part of ISO 8528. The hazards relevant to RIC engine driven generating sets are identified in Annex A. ISO 8528-13:2016 deals with the special requirements of test and safety design which should be observed in addition to the definitions and requirements in ISO 8528-1, ISO 8528-2, ISO 8528-3, ISO
SR EN 16784:2016 | Timber structures - Test methods - Determination of the long term behaviour of coated and uncoated dowel-type fasteners This European Standard specifies a test method for the determination of the long duration withdrawal strength of coated and uncoated dowel-type fasteners in structural timber and timber products and wood based products for structural application. The method applies to all types of nails, screws and staples.
SR EN 14358:2016 | Timber structures - Calculation and verification of characteristic values This standard gives statistical methods for the determination of characteristic values from test results on a sample drawn from a clearly defined reference population of e.g. solid wood, fasteners, connectors and wood-based products. The characteristic value is an estimate of the property of the reference population and can be based on a 5-percentile value of strength, resistance or density as well as on a mean value for stiffness. Parametric methods are given for the determination of lower and upper 5-percentiles. The upper 5-percentile is the 95-percentile. This standard is suitable for use with any structural product in the frame of type testing as well as factory production control. Sampling is not covered by this document, but reference is made to the relevant product standards. This standard also provides the acceptance procedure for verification of a lot. Depending on the product, characteristic values determined in accordance with this standard may be used directly or may need additional adjustments specified in the relevant product standards. Note: For example, in the
SR EN 14019:2016 | Curtain Walling - Impact resistance - Performance requirements This European Standard defines performance requirements of curtain walling (excluding ‘glass in building’ which is classified under EN 12600) under soft body impact load criteria specified herein and tested in accordance with EN 13049. Its criteria is targeted to safety in use and integrity of curtain wall in the event of sudden impact forces on the curtain wall surfaces. Compliance with the performance requirement is determined by the laboratory test. It applies to those areas of curtain walling which face onto areas of human activity, either internally or externally and takes account of accidental impacts brought on by people going about their normal daily activities and impacts brought about by equipment and similar devices for maintenance, cleaning, repair and similar occasional activities. It does not set out to define performance requirements of impact under exceptional circumstances such as acts of vandalism, vehicular collision, firearm projectiles, etc.. This standard will have no bearing whatsoever on any National Building / Health and Safety regulations which may ex
SR EN 12488:2016 | Glass in building - Glazing recommendations - Assembly principles for vertical and sloping glazing This European Standard defines principles of glazing as well as recommendations on the selection of components, e.g. frame sections, beads, drainage holes, etc., for fitting glazing into frames of any material. This European Standard applies to all basic types of edge supported vertical and sloping glazing systems, in all types of fixed or opening frames used in buildings. This European standard specifies also the functions, requirements and installation of glazing blocks within a frame during its manufacturing, transportation, installation and operational life. The standard applies to glazing blocks used for all types of flat or curved glass, as well as to derived processed types of glass. For certain glass products, e.g. fire resistant glazing, security glass, other or additional requirements, rules or recommendations may apply. The standard is applicable to European climate conditions. This European Standard does not apply to the following: - glass blocks and paver units (EN 1051 1); - channel-shaped glass (EN 572 7); - structural sealant glazing (see EN 13022 1 and EN 1302
SR EN 49-1:2016 | Wood preservatives - Determination of the protective effectiveness against Anobium punctatum (De Geer) by egg-laying and larval survival - Part 1: Application by surface treatment (Laboratory method) This European Standard specifies a method for the determination of the protective effectiveness or the toxic values of a wood preservative against infestation by Anobium punctatum (De Geer) when the product is applied as a surface treatment to wood. This method is applicable to: 3 water-insoluble chemicals which are being studied as active insecticides, 3 organic formulations, as supplied or as prepared in the laboratory by dilution of concentrates, 3 organic water-dispersible formulations as supplied or as prepared in the laboratory by dilution of concentrates, 3 water-soluble materials, for example salts. NOTE This method may be used in conjunction with an ageing procedure, for example EN 73.
SR EN 46-2:2016 | Wood preservatives - Determination of the preventive action against recently hatched larvae of Hylotrupes bajulus (Linnaeus) - Part 2: Ovicidal effect (laboratory method) This European Standard specifies a method for the determination of the preventive action of a wood preservative against eggs of Hylotrupes bajulus (Linnaeus) when the preservative is applied as a surface treatment to wood. This method is applicable to: - water-insoluble chemicals which are being studied as active insecticides; - organic formulations, as supplied or as prepared in the laboratory by dilution of concentrates; - organic water-dispersible formulations as supplied or as prepared in the laboratory by dilution of concentrates; or - water-soluble materials, for example salts. The method is applicable whether or not the test specimens have been subjected to appropriate ageing procedures.
SR EN 46-1:2016 | Wood preservatives - Determination of the preventive action against recently hatched larvae of Hylotrupes bajulus (Linnaeus) - Part 1: Application by surface treatment (laboratory method) This European Standard specifies a method for the determination of the preventive action of a wood preservative against recently hatched larvae of Hylotrupes bajulus (Linnaeus) when the preservative is applied as a surface treatment to wood. This method is applicable to: - water-insoluble chemicals which are being studied as active insecticides; - organic formulations, as supplied or as prepared in the laboratory by dilution of concentrates; - organic water-dispersible formulations as supplied or as prepared in the laboratory by dilution of concentrates; and - water-soluble materials, for example salts. The method is applicable whether or not the test specimens have been subjected to appropriate ageing procedures.
SR EN ISO 14122-4:2016 | Safety of machinery - Permanent means of access to machinery - Part 4: Fixed ladders (ISO 14122-4:2016) ISO 14122-4:2016 gives requirements for fixed ladders which are a part of a stationary machine, and to the non-powered adjustable parts (e.g. foldable, slidable) and movable parts of fixed ladder systems. NOTE 1 "Fixed" means of access are those mounted in such a manner (for example, by screws, nuts, welding) that they can only be removed by the use of tools. ISO 14122-4:2016 specifies minimum requirements that also apply when the same means of access is required as the part of the building or civil construction (e.g. fixed ladders) where the machine is installed, on condition that the main function of that part of the construction is to provide a means of access to the machine. NOTE 2 Where no local regulation or standards exists, this part of ISO 14122 may be used also for means of access which are outside the scope of the standard. It is intended that this part of ISO 14122 be used with ISO 14122-1 to give the requirements for fixed ladder systems. The ISO 14122 series as a whole is applicable to both stationary and mobile machinery where fixed means of access are necessary
SR EN ISO 14122-3:2016 | Safety of machinery - Permanent means of access to machinery - Part 3: Stairs, stepladders and guard-rails (ISO 14122-3:2016) ISO 14122-3:2016 gives requirements for non-powered stairs, stepladders and guard-rails which are a part of a stationary machine, and to the non-powered adjustable parts (e.g. foldable, slidable) and movable parts of those fixed means of access. NOTE 1 "Fixed" means of access are those mounted in such a manner (for example, by screws, nuts, welding) that they can only be removed by the use of tools. ISO 14122-3:2016 specifies minimum requirements that also apply when the same means of access is required as the part of the building or civil construction (e.g. stairs, stepladders, guard-rails) where the machine is installed, on condition that the main function of that part of the construction is to provide a means of access to the machine. NOTE 2 Where no local regulation or standards exists, this part of ISO 14122 may be used also for means of access which are outside the scope of the standard. It is intended that this part of ISO 14122 be used with ISO 14122-1 to give the requirements for steps, stepladders and guard-rails. The ISO 14122 series as a whole is applicable to both
SR EN ISO 14122-2:2016 | Safety of machinery - Permanent means of access to machinery - Part 2: Working platforms and walkways (ISO 14122-2:2016) ISO 14122-2:2016 gives requirements for non-powered working platforms and walkways which are a part of a stationary machine, and to the non-powered adjustable parts (e.g. foldable, sliding) and movable parts of those fixed means of access. NOTE 1 "Fixed" means of access are those mounted in such a manner (for example, by screws, nuts, welding) that they can only be removed by the use of tools. ISO 14122-2:2016 specifies minimum requirements that also apply when the same means of access is required as the part of the building or civil construction (e.g. working platforms, walkways) where the machine is installed, on condition that the main function of that part of the construction is to provide a means of access to the machine. NOTE 2 Where no local regulation or standards exist, this part of ISO 14122 can be used for means of access which are outside the scope of the standard. It is intended that this part of ISO 14122 be used with ISO 14122-1 to give the requirements for walking platforms and walkways. The ISO 14122 series as a whole is applicable to both stationary and mobil
SR EN ISO 14122-1:2016 | Safety of machinery - Permanent means of access to machinery - Part 1: Choice of fixed means and general requirements of access (ISO 14122-1:2016) ISO 14122-1:2016 gives general requirements for access to stationary machines and guidance about the correct choice of means of access when necessary access to the stationary machine is not possible directly from the ground level or from a floor. It is applicable to permanent means of access which are a part of a stationary machine, and also to non-powered adjustable parts (e.g. foldable, slidable) and movable parts of fixed means of access. NOTE 1 "Fixed" means of access are those mounted in such a manner (for example, by screws, nuts, welding) that they can only be removed by the use of tools. ISO 14122-1:2016 specifies minimum requirements that also apply when the same means of access is required as the part of the building or civil construction (e.g. working platforms, walkways, ladders) where the machine is installed, on condition that the main function of that part of the construction is to provide a means of access to the machine. NOTE 2 Where no local regulation or standards exist, this part of ISO 14122 can be used for means of access which are outside the scope of th
SR EN ISO 14895:2016 | Small craft - Liquid-fuelled galley stoves and heating appliances (ISO 14895:2016) ISO 14895:2016 specifies the design, construction and installation of permanently installed galley stoves and heating appliances using fuels which are liquid at atmospheric pressure on small craft up to 24 m length of hull (LH according to ISO 8666). It includes open flame galley stoves, ceramic hobs, blown air heaters and water heating appliances. Cooking and heating appliances solely designed or intended as portable self-contained camping stoves or heaters are not covered. Other permanently installed cooking and heating appliances (such as solid-fuelled and liquid-fuelled natural draft stoves) are outside the scope of this International Standard and therefore covered by ISO 9094.
SR EN 711:2016 | Inland navigation vessels - Railings for decks and side decks - Requirements, designs and types This European Standard is applicable to railings for decks and in gangways on inland navigation vessels. It lays down design, dimensions, strength and test conditions which have to be observed for safety reasons. The railings provide protection for persons against falling overboard and from one deck to another.
SR EN 13108-21:2016 | Bituminous mixtures - Material specifications - Part 21: Factory Production Control This European Standard specifies both quality and Factory Production Control requirements for use during the manufacture of bituminous mixtures intended for use on roads, airfields and other trafficked areas. Additional testing carried out within contracts is beyond the scope of this European Standard. The Factory Production Control will be applied to European Standards for bituminous mixtures if CE-marking under CPR is applied. It may also be part of quality control in situations where CE-marking does not apply. As such, manufacturers factories’ notified to issue CE Marking for production of bituminous mixtures should not require duplicate or additional auditing for those situations where CE-marking does not apply. This European Standard is applicable to the control of bituminous mixture where the constituents and target composition are known, and have been shown by means of Type Testing to comply with all appropriate specified compositional, performance related or performance based requirements in EN 13108 1 to -7 and EN 13108-9.
SR EN 13108-20:2016 | Bituminous mixtures - Material specifications - Part 20: Type Testing This European Standard specifies the Type Testing procedure for use in Assessment and Verification of the Constancy of Performance (AVCP) of bituminous mixtures for use in roads, airfields and other trafficked areas.
SR EN 13108-8:2016 | Bituminous mixtures - Material specifications - Part 8: Reclaimed asphalt This European Standard specifies requirements for the classification and description of reclaimed asphalt as a constituent material for asphalt mixtures. It is not a standard for compliance. This European Standard only specifies reclaimed asphalt with bituminous binders, such as: paving grade bitumen, modified bitumen or hard grade bitumen. Reclaimed asphalt contaminated with coal tar or other additives or components above hazardous levels is not covered by this Standard and will need to be considered under Member State Environmental, and Health and Safety Regulations.
SR EN 16730:2016 | Railway applications - Track - Concrete sleepers and bearers with under sleeper pads This European Standard is applicable to concrete sleepers or bearers with Under Sleeper Pads (USP) physically bonded to concrete used in ballast track and define the test procedures and their evaluation criteria. This standard provides particular information in the following areas: - test methods, test arrangements and evaluation criteria of Under Sleeper Pads; - test methods, test arrangements and evaluation criteria of concrete sleepers and bearers with Under Sleeper Pads; - data supplied by the purchaser and by the supplier; - definition of general process of design approval tests; - definition of routine tests. This standard defines the specific test procedures for design approval tests, routine tests and tests concerning the determination of relevant properties of Under Sleeper Pad with or without concrete sleepers and bearers: - fatigue tests; - tests of capability for stacked stocking of concrete sleepers or bearers fitted with USP; - pull-out test; - severe environmental condition test. This standard also sets out procedures for testing fitness for purpose and provides
SR EN ISO 4629-2:2016 | Binders for paints and varnishes - Determination of hydroxyl value - Part 2: Titrimetric method using a catalyst (ISO 4629-2:2016) ISO 4629-2:2016 specifies a titrimetric method for determining the hydroxyl value of resins, binders for paints and varnishes, primary alcohols, glycols and fats. Whether it can be applied for hydro carboxylic acids, phenolic hydroxyl groups, polyols such as trimethyl propane and substances containing aromatic groups have been activated for Friedel-Crafts acylation shall be decided on case-to-case basis. Under the right conditions, the method is also applicable for determining the hydroxyl value of castor oil and its derivatives.
SR EN ISO 4629-1:2016 | Binders for paints and varnishes - Determination of hydroxyl value - Part 1: Titrimetric method without using a catalyst (ISO 4629-1:2016) ISO 4629-1:2016 specifies a titrimetric method for determining the free hydroxyl groups in binders and binder solutions for paints and varnishes. The hydroxyl groups may be present as polyhydric alcohols, partial esters, polyester end groups or hydroxylated fatty acids. This method is not applicable to resins containing both hydroxyl groups and epoxy groups, because the latter will also be included in the result. Also the method is not applicable to cellulose nitrate or to phenolic resins. NOTE 1 If, in the case of binder solutions, the hydroxyl value of the binder only is to be determined, the possibility that other constituents of the binder solution may contain hydroxyl groups has to be taken into account. NOTE 2 A method for the determination of the hydroxyl value of epoxy resins is specified in ISO 7142[1].
SR EN ISO 4126-7:2013/A1:2016 | Safety devices for protection against excessive pressure - Part 7: Common data - Amendment 1 (ISO 4126-7:2013/Amd 1:2016) Amendamentul modifică înlocuieşte formula 9 şi figura 1.
SR EN ISO 4126-1:2013/A1:2016 | Safety devices for protection against excessive pressure - Part 1: Safety valves - Amendment 1 (ISO 4126-1:2013/Amd 1:2016) Amendamentul modifică paragraful 7.2.1 din EN ISO 4126-1:2013.
SR EN ISO 4126-5:2013/A1:2016 | Safety devices for protection against excessive pressure - Part 5: Controlled safety pressure relief systems (CSPRS) - Amendment 1 (ISO 4126-5:2013/Amd 1:2016) Acest amendament modifică paragraful 7.2.1 din EN ISO 4126-5:2013.
SR EN 1809+A1:2016 | Diving equipment - Buoyancy compensators - Functional and safety requirements, test methods This European Standard specifies functional, safety requirements and test methods applicable to inflatable type buoyancy compensating devices intended to provide divers with means for controlling buoyancy and if applicable, means for carrying the breathing equipment and/or carrying the weights. This European Standard is not applicable to other kinds of personal equipment such as life preservers, personal flotation or rescue devices including combined buoyancy and rescue devices.
SR EN 62305-4:2011/AC:2016 | Protection against lightning - Part 4: Electrical and electronic systems within structures Această erată corectează anexele ZA şi NA ale SR EN 62305-4:2011.
SR EN 1253-3:2016 | Gullies for buildings - Part 3: Evaluation of conformity This draft European Standard specifies the requirements for evaluation of conformity for floor gullies, roof drains and access covers for buildings to ensure conformity of these products with EN 1253-1, EN 1253-2 and FprEN 1253-4.
SR ETS 300 702-3:2016 | Digital Enhanced Cordless Telecommunications (DECT); Global System for Mobile communications (GSM); DECT/GSM Interworking Profile (IWP); Profile Test Specification (PTS); Profile Specific Test Specification (PSTS); Part 3: Fixed radio Termination (FT)
SR ETS 300 702-2:2016 | Digital Enhanced Cordless Telecommunications (DECT); Global System for Mobile communications (GSM); DECT/GSM Interworking Profile (IWP); Profile Test Specification (PTS); Profile Specific Test Specification (PSTS); Part 2: Portable radio Termination (PT)
SR EN 62533:2016 | Radiation protection instrumentation - Highly sensitive hand-held instruments for photon detection of radioactive material This International Standard applies to hand-held instruments used for the detection and localization of radioactive photon emitting materials. These instruments are highly sensitive meaning that they are designed to detect slight variations in the range of usual photon background caused mainly by illicit trafficking or inadvertent movement of radioactive material. Compared to pocket devices (see IEC 62401), this highly sensitive instrument allows the scanning of larger volume items such as vehicles or containers. They may also be used in fixed or temporarily fixed unattended mode to monitor check points or critical areas. These instruments also provide an indication of the ambient dose equivalent rate from photon radiation. However, this standard does not apply to the performance of radiation protection instrumentation which is covered in IEC 60846-1 and IEC 61526. These instruments may provide additional functions as described below without including all features of specialized portable identification devices as defined by IEC 62327: • rejecting natural background variation
SR EN 62387:2016 | Radiation protection instrumentation - Passive integrating dosimetry systems for individual, workplace and environmental monitoring of photon and beta radiation IEC 62387:2012 applies to all kinds of passive dosimetry systems that are used for measuring the personal dose equivalent (for whole body dosimetry), the personal dose equivalent (for eye lens dosimetry), the personal dose equivalent (for both whole body and extremity dosimetry), the ambient dose equivalent (for environmental dosimetry), or the directional dose equivalent (for environmental dosimetry). This standard applies to dosimetry systems that measure external photon and/or beta radiation in the dose range between 0,01 mSv and 10 Sv and in wide energy ranges. The dosimetry systems usually use electronic devices for the data evaluation and thus are often computer controlled.
SR EN 303 979 V2.1.2:2016 | Satellite Earth Stations and Systems (SES); Harmonised Standard for Earth Stations on Mobile Platforms (ESOMP) transmitting towards satellites in non-geostationary orbit, operating in the 27,5 GHz to 29,1 GHz and 29,5 GHz to 30,0 GHz frequency bands covering the essential requirements of article 3.2 of the Directive 2014/53/EU
SR EN 303 978 V2.1.2:2016 | Satellite Earth Stations and Systems (SES); Harmonised Standard for Earth Stations on Mobile Platforms (ESOMP) transmitting towards satellites in geostationary orbit, operating in the 27,5 GHz to 30,0 GHz frequency bands covering the essential requirements of article 3.2 of the Directive 2014/53/EU
SR EN 303 039 V2.1.2:2016 | Land Mobile Service; Multichannel transmitter specification for the PMR Service; Harmonised Standard covering the essential requirements of article 3.2 of the Directive 2014/53/EU
SR EN 302 537 V2.1.1:2016 | Ultra Low Power Medical Data Service (MEDS) Systems operating in the frequency range 401 MHz to 402 MHz and 405 MHz to 406 MHz; Harmonised Standard covering the essential requirements of article 3.2 of the Directive 2014/53/EU
SR EN 301 559 V2.1.1:2016 | Short Range Devices (SRD); Low Power Active Medical Implants (LP-AMI) and associated Peripherals (LP-AMI-P) operating in the frequency range 2 483,5 MHz to 2 500 MHz; Harmonised Standard covering the essential requirements of article 3.2 of the Directive 2014/53/EU
SR ETS 300 717:2016 | Electromagnetic compatibility and Radio spectrum Matters (ERM); ElectroMagnetic Compatibility (EMC) for analogue cellular radio communications equipment; Mobile and portable equipment
SR EN 300 708 V1.2.1:2016 | Television systems; Data transmission within Teletext
SR EN 300 707 V1.2.1:2016 | Electronic Programme Guide (EPG); Protocol for a TV Guide using electronic data transmission
SR EN 300 706 V1.2.1:2016 | Enhanced Teletext specification
SR EN 300 703 V1.2.2:2016 | Digital Enhanced Cordless Telecommunications (DECT); Global System for Mobile communications (GSM); DECT/GSM Interworking Profile (IWP); GSM Phase 2 supplementary services implementation
SR ETS 300 712:2016 | Integrated Services Digital Network (ISDN); Public Switched Telephone Network (PSTN); Premium Rate (PRM) service; Service description
SR ETS 300 711:2016 | Integrated Services Digital Network (ISDN); Public Switched Telephone Network (PSTN); Virtual Card Calling (VCC); Service description
SR ETS 300 710:2016 | Integrated Services Digital Network (ISDN); Public Switched Telephone Network (PSTN); Universal Access Number (UAN) service; Service description
SR ETS 300 705-2:2016 | Digital Enhanced Cordless Telecommunications (DECT); Integrated Services Digital Network (ISDN); DECT/ISDN interworking for end system configuration; Profile Implementation Conformance Statement (ICS); Part 2: Fixed radio Termination (FT)
SR ETS 300 705-1:2016 | Digital Enhanced Cordless Telecommunications (DECT); Integrated Services Digital Network (ISDN); DECT/ISDN interworking for end system configuration; Profile Implementation Conformance Statement (ICS); Part 1: Portable radio Termination (PT)
SR ETS 300 704-2:2016 | Digital Enhanced Cordless Telecommunications (DECT); Global System for Mobile communications (GSM); DECT/GSM Interworking Profile (IWP); Profile Implementation Conformance Statement (ICS); Part 2: Fixed radio Termination (FT)
SR ETS 300 704-1:2016 | Digital Enhanced Cordless Telecommunications (DECT); Global System for Mobile communications (GSM); DECT/GSM Interworking Profile (IWP); Profile Implementation Conformance Statement (ICS); Part 1: Portable radio Termination (PT)
SR EN 16681:2016 | Steel static storage systems - Adjustable pallet racking systems - Principles for seismic design This European Standard specifies the structural design requirements applicable to all types of adjustable pallet racking systems fabricated from steel members, intended for storage of unit loads and subject to seismic actions. This European Standard gives also guidelines for the design of clad rack buildings in seismic zones, where requirements are not covered in the EN 1998 series. This European Standard does not cover other generic types of storage structures. Specifically, this European Standard does not apply to mobile storage systems, drive-in, drive-through and cantilever racks or static steel shelving systems. This European Standard does not apply to the design of seismic isolated racking structures.
SR EN ISO 17523:2016 | Health informatics - Requirements for electronic prescriptions (ISO 17523:2016) ISO 17523:2016 specifies the requirements that apply to electronic prescriptions. It describes generic principles that are considered important for all electronic prescriptions. ISO 17523:2016 is constrained to the content of the electronic prescription itself, the digital document which is issued by a prescribing healthcare professional and received by a dispensing healthcare professional. The prescribed medicinal product is to be dispensed through an authorized healthcare professional with the aim of being administered to a human patient. Other messages, roles and scenarios (e.g. validation of a prescription, administration, medication charts, EHR of the patient, reimbursement of care and dispensed products) are out of scope of this International Standard, because they are more or less country or region specific, due to differences in culture and in legislation of healthcare. However, requirements and content of electronic prescriptions within the context of jurisdictions have a relationship with these scenarios. The way in which electronic prescriptions are made available o
SR EN ISO 11073-10424:2016 | Health informatics - Personal health device communication - Part 10424: Device specialization - Sleep apnoea breathing therapy equipment (SABTE) (ISO/IEEE 11073-10424:2016) Within the context of the ISO/IEEE 11073 family of standards for device communication, this standard establishes a normative definition of the communication between sleep apnoea breathing therapy equipment and managers (e.g., cell phones, personal computers, personal health appliances, set top boxes) in a manner that enables plug-and-play interoperability. It leverages appropriate portions of existing standards including ISO/IEEE 11073 terminology, information models, application profile standards, and transport standards. It specifies the use of specific term codes, formats, and behaviors in telehealth environments restricting optionality in base frameworks in favor of interoperability. This standard defines a common core of communication functionality for sleep apnoea breathing therapy equipment. In this context, sleep apnoea breathing therapy equipment are defined as devices that are intended to alleviate the symptoms of a patient who suffers from sleep apnoea by delivering a therapeutic breathing pressure to the patient. Sleep apnoea breathing therapy equipment are primari
SR EN 62777:2016 | Quality evaluation method for the sound field of directional loudspeaker array system IEC 62777:2016(E) determines of the performance of directional loudspeaker array systems, compares these system types, and determines their proper practical application, by listing the characteristics which are useful for their specification. It specifies uniform measurement methods for these characteristics.
SR EN 62760:2016 | Audio reproduction method for normalized loudness level IEC 62760:2016 specifies the audio reproduction method for normalized loudness level of audio sources for consumer equipment and systems.
SR EN 50399:2012/A1:2016 | Common test methods for cables under fire conditions - Heat release and smoke production measurement on cables during flame spread test - Test apparatus, procedures, results This amendment consists of a modification to Subclauses 6.4 and 6.5 to cover the testing of non circular cables and to improve the repeatability and reproducibility of testing of bundles (for cables with a diameter less than or equal to 5,0 mm) and some further improvements based on wider operating experience.
SR EN 50526-3:2016 | Railway application - Fixed installations - D.C. surge arresters and voltage limiting devices - Part 3: Application Guide This Application Guide supports the European Standards EN 50526 1 and EN 50526 2. Guidance is offered on the following subjects. – The selection and installation of surge arresters – The selection and installation of voltage limiting devices as VLD-O and VLD-F. – The arrangement of the surge arresters and VLDs Because of differences in the established, proven methods, electric traction systems of nominal voltage 600 V – 750 V are treated separately from the systems at higher nominal voltages. This application guide does not treat systems different from the d.c. electrified traction systems
SR EN 60695-1-20:2016 | Fire hazard testing - Part 1-20: Guidance for assessing the fire hazard of electrotechnical products - Ignitability - General guidance IEC 60695-1-20:2016 provides guidance on the ignitability of electrotechnical products and the materials from which they are formed. It gives guidance on the principles of ignitability; the selection of appropriate test methods and the use and interpretation of results. This first edition of IEC 60695-1-20 cancels and replaces the first edition of IEC TS 60695-1-20 published in 2008. This edition constitutes a technical revision. This edition includes the following significant technical changes with respect to the previous edition: - ISO 5660-1 has been added to the normative references; - definitions of pyrolysis and short-circuit have been added to Clause 3; - some text from the introduction has been moved to Clause 5 and is now part of the normative text and Clause 5 now contains several mandatory statements. This part of IEC 60695 is intended for use by technical committees in preparation of standards in accordance with the principles laid down in IEC Guide 104 and ISO/IEC Guide 51. Key words: Fire Hazard, Fire Test Method, Fire Safety Engineering, Ignitability.
SR EN 62326-20:2016 | Printed boards - Part 20: Printed circuit boards for high-brightness LEDs IEC 62326-20:2016 specifies the properties of the printed circuit board (hereafter described as PCB) for high-brightness LEDs. Many aspects of the PCB for high-brightness LEDs are identical with those of ordinary PCBs, therefore, some aspects of this standard also describe general aspects. This edition includes the following significant technical changes with respect to the previous edition: a) this edition focuses on the technical content of the printed circuit board for high-brightness LEDs; b) the figures related to the printed circuit board for high-brightness LEDs have been refined.
SR HD 60364-5-534:2016 | Low-voltage electrical installations - Part 5-53: Selection and erection of electrical equipment - Isolation, switching and control - Clause 534: Devices for protection against transient overvoltages IEC 60364-5-53 deals with general requirements for isolation, switching and control and with the requirements for selection and erection of the devices provided to fulfil such functions. Clause 534 contains provisions for the application of voltage limitation in order to obtain insulation coordination in the cases described in HD 60364-4-44, EN 60664-1, EN 62305-1, EN 62305-4 and CLC/TS 61643-12. Clause 534 focuses mainly on the requirements for the selection and erection of SPDs for protection against transient overvoltages where required by IEC 60364-4-44:2007, Clause 443, the EN 62305 series, or as otherwise specified. Clause 534 does not take into account: - surge protective components which may be incorporated in the appliances connected to the installation; - portable SPDs NOTE Further information can be found in CLC/TS 61643-12. Clause 534 applies to a.c. power circuits. As far as it is applicable, the requirements of this clause may be followed for d.c. power circuits.
SR EN 62779-2:2016 | Semiconductor devices - Semiconductor interface for human body communication - Part 2: Characterization of interfacing performances IEC 62779-2:2016 defines a measurement method on electrical performances of an electrode that composes a semiconductor interface for human body communication (HBC). In the measurement method, a signal transmitter is electrically isolated from a signal receiver, so an isolation condition between the transmitter and receiver is maintained to accurately measure the electrode's performances. This part includes general and functional specifications of the measurement method.
SR EN 62779-1:2016 | Semiconductor devices - Semiconductor interface for human body communication - Part 1: General requirements IEC 62779-1:2016 defines general requirements for a semiconductor interface used in human body communication (HBC). It includes general and functional specifications of the interface, as well as limiting values and its operating conditions.
SR EN 60034-27-3:2016 | Rotating electrical machines - Part 27-3: Dielectric dissipation factor measurement on stator winding insulation of rotating electrical machines IEC 60034-27-3:2015 provides guidelines for the test procedures and the interpretation of test results for dielectric dissipation factor measurements on the stator winding insulation of rotating electrical machines. These guidelines are valid for rotating electrical machines with conductive slot coatings operating at a rated voltage of 6 kV and higher. This standard applies to individual form-wound stator bars and coils outside a core (uninstalled), individual stator bars and coils installed in a core and complete form-wound stator winding of machines in new or aged condition. This edition includes the following significant technical changes with respect to the previous publication IEC TR 60894:1987: - inclusion of digital measurement of dissipation factor and capacitance; - inclusion of limits for dissipation factor values; - detailed description of measuring techniques; extension of scope to complete windings.
SR EN 12039:2016 | Flexible sheets for waterproofing - Bitumen sheets for roof waterproofing - Determination of adhesion of granules This European Standard applies to the apparatus and the test procedure used for the determination of the adhesion of granules to factory made bituminous sheets for roofing. It can also be used in other areas where it is relevant.
SR EN 1015-12:2016 | Methods of test for mortar for masonry - Part 12: Determination of adhesive strength of hardened rendering and plastering mortars on substrates This European Standard specifies a method for the determination of the adhesive strength between rendering and plastering mortars and a substrate.
SR EN 60456:2016 | Clothes washing machines for household use - Methods for measuring the performance IEC 60456:2010(E) specifies methods for measuring the performance of clothes washing machines for household use, with or without heating devices utilising cold and/or hot water supply. It also deals with appliances for water extraction by centrifugal force (spin extractors) and is applicable to appliances for both washing and drying textiles (washer-dryers) with respect to their washing related functions. This International Standard also covers washing machines which specify the use of no detergent for normal use. This edition includes the following significant changes from the previous edition. Modified test load mass requirement for cases where: - rated capacity of test machine is not declared; - introduction of soft water option; - expanded stain/soil set; - improved method of loading and folding test load items to better suit vertical axis, horizontal axis and twin tub systems; - revised and amended reference machine specifications reflecting full qualification on new Electrolux Wascator CLS; - new reference programmes for lower temperature and vertical axis systems;
SR EN 12602:2016 | Prefabricated reinforced components of autoclaved aerated concrete This European Standard is for prefabricated reinforced components of autoclaved aerated concrete to be used in building construction for: a) Structural elements: - loadbearing wall components; - retaining wall components; - roof components; - floor components; - linear components (beams and piers). b) Non-structural elements: - non-loadbearing wall components (partition walls); - cladding components (without fixtures) intended to be used for external facades of buildings; - small box culverts used to form channels for the enclosure of services; - components for noise barriers. Depending on the type and intended use of elements for which the components are utilized, the components can be applied - in addition to their loadbearing and encasing function - for purposes of fire resistance, sound insulation and thermal insulation indicated in the relevant clauses of this European Standard. Components covered by this standard are only intended to be subjected to predominantly non-dynamic actions, unless special measures are introduced in the relevant clauses of this European Standard
SR EN 755-9:2016 | Aluminium and aluminium alloys - Extruded rod/bar, tube and profiles - Part 9: Profiles, tolerances on dimensions and form This European Standard specifies the tolerances on dimensions and form for aluminium and aluminium alloy extruded profile with a cross section contained within a circumscribing circle not greater than 800 mm (see Figure 1). The temper designations used in this part are according to EN 515. This European Standard applies to extruded profiles for general engineering applications only. (...)
SR EN 755-8:2016 | Aluminium and aluminium alloys - Extruded rod/bar, tube and profiles - Part 8: Porthole tubes, tolerances on dimensions and form This European Standard specifies the tolerances on dimensions and form for aluminium and aluminium alloy extruded porthole tubes with an outside diameter (OD) from 8 mm to 450 mm (round tube, see Figure 1) or with a cross section contained within a circumscribing circle (CD) from 10 mm to 350 mm (other than round tube, see Figure 2), supplied in straight lengths. This European Standard only applies to extruded porthole tube for general engineering applications made in the following alloys: - EN AW-1050A, EN AW-1200, EN AW-1350; - EN AW-3003, EN AW-3103; - EN AW-5005, EN AW-5005A, EN AW-5049, EN AW-5051A, EN AW-5251, EN AW-5052; - EN AW-6101A, EN AW-6101B, EN AW-6005, EN AW-6005A, EN AW-6008, EN AW-6110A, EN AW-6012, EN AW-6014, EN AW-6018, EN AW-6351, EN AW-6060, EN AW-6360, EN AW-6061, EN AW-6261, EN AW-6262, EN AW-6262A, EN AW-6063, EN AW-6063A, EN AW-6463, EN AW-6065, EN AW-6081, EN AW-6082; EN AW-6182; - EN AW-7003, EN AW-7005, EN AW-7108, EN AW-7108A, EN AW-7020. The temper designations used in this part are according to EN 515. This European Standard only applies to tube
SR EN 755-7:2016 | Aluminium and aluminium alloys - Extruded rod/bar, tube and profiles - Part 7: Seamless tubes, tolerances on dimensions and form This European Standard specifies the tolerances on dimensions and form for aluminium and aluminium alloy extruded seamless tubes with an outside diameter (OD) from 8 mm to 450 mm (round tube, see Figure 1) or with a cross section contained within a circumscribing circle (CD) from 10 mm to 350 mm (other than round tube, see Figure 2), supplied in straight lengths. This European Standard only applies to tube produced by the seamless die/mandrel method of extrusion. This standard applies to extruded seamless tube for general engineering applications only. The temper designations used in this part are according to EN 515. This European Standard does not apply to: - extruded tubes produced by porthole/bridge method (EN 755-8), - tubes delivered in coils (EN 13957), - coiled tubes cut to length (EN 13957). (...)
SR EN 755-1:2016 | Aluminium and aluminium alloys - Extruded rod/bar, tube and profiles - Part 1: Technical conditions for inspection and delivery This European Standard specifies the technical conditions for inspection and delivery of wrought aluminium and aluminium alloy extruded rod/bar, tube and profile for general engineering applications. This European Standard does not apply to: - forging stock (EN 603 (all parts)), - extruded precision profiles in alloys EN AW-6060 and EN AW-6063 (EN 12020 (all parts)), - products delivered in coils (EN 13957), - coiled tubes cut to length (EN 13957).
SR EN 754-8:2016 | Aluminium and aluminium alloys - Cold drawn rod/bar and tube - Part 8: Porthole tubes, tolerances on dimensions and form This European Standard specifies the tolerances on dimensions and form for aluminium and aluminium alloy cold drawn porthole tubes with an outside diameter (OD) from 3 mm to 350 mm (round tube, see Figure 1) or with a cross section contained within a circumscribing circle (CD) from 8 mm to 300 mm (other than round tube, see Figure 2), supplied in straight lengths. This document only applies to cold drawn tube for general engineering applications made in the following alloys: - EN AW-1050A, EN AW-1200; - EN AW-3003, EN AW-3103; - EN AW-5005, EN AW-5005A, EN AW-5049, EN AW-5251, EN AW-5052; - EN AW-6012, EN AW-6060, EN AW-6061, EN AW-6262, EN AW-6262A; - EN AW-6063, EN AW-6063A, EN AW-6065, EN AW-6082; - EN AW-7020. The temper designations used in this part are according to EN 515. This document only applies to tube produced by the porthole/bridge method of extrusion only (and then cold drawn to the final dimensions). This document does not apply to: - cold drawn tubes produced by the seamless, die/mandrel method (EN 754-7), - tubes delivered in coils (EN 13958), - coiled tubes
SR EN 754-7:2016 | Aluminium and aluminium alloys - Cold drawn rod/bar and tube - Part 7: Seamless tubes, tolerances on dimensions and form This European Standard specifies the tolerances on dimensions and form for aluminium and aluminium alloys cold drawn seamless tubes with an outside diameter (OD) from 3 mm to 350 mm (round tube, see Figure 1) or with a cross section contained within a circumscribing circle (CD) from 8 mm to 300 mm (other than round tube, see Figure 2) supplied in straight lengths. This European Standard only applies to tube produced by the seamless die/mandrel method of extrusion (and then cold drawn to the final dimensions required). The temper designations used in this part are according to EN 515. This document applies to cold drawn, seamless tube for general engineering applications. This document does not apply to: - cold drawn tube produced by the porthole/bridge method (EN 754-8), - tubes delivered in coils (EN 13958), - coiled tubes cut to length (EN 13958). (...)
SR EN 13348:2016 | Copper and copper alloys - Seamless, round copper tubes for medical gases or vacuum This European Standard specifies the requirements, sampling, test methods and conditions of delivery for copper tubes. It is applicable to seamless round copper tubes having an outside diameter from 6 mm up to and including 219 mm for pipeline systems under vacuum or for distributing the following medical gases intended to be used at operating pressures up to 2 000 kPa: - oxygen, nitrous oxide, nitrogen, helium, carbon dioxide, xenon; - medical air; - specific mixtures of these above mentioned gases; - air for driving surgical tools; - anaesthetic gases and vapours.
SR EN 12735-2:2016 | Copper and copper alloys - Seamless, round tubes for air conditioning and refrigeration - Part 2: Tubes for equipment This European Standard specifies the requirements, sampling, test methods and conditions of delivery for seamless round copper tubes, smooth or inner finned, used for heat exchangers and their internal connecting pipes in the manufacturing of refrigeration and air conditioning equipment. It is applicable to tubes with an outside diameter from 3,97 mm up to and including 219 mm. NOTE The tubes are supplied in straight length in the material conditions hard, half-hard or skin hard or as coils in the material conditions light annealed or soft annealed.
SR EN 9104-002:2016 | Aerospace series - Quality management systems - Part 002: Requirements for Oversight of Aerospace Quality Management System Registration/Certification Programs Die in diesem Dokument festgelegten Anforderungen gelten für die IAQG und zugehörige Sektoren, die die Überwachung festgelegter Anforderungen nach der Normenreihe EN 9104 (d. h. EN 9104 001, EN 9104 002, EN 9104 003) steuern. Die Anforderungen gelten für IAQG-Arbeitsgruppen für die Überwachung/Kontrolle. ANMERKUNG Alle erforderlichen Formulare sind in Anhang A abgebildet. Diese Beispiel-Formulare werden zu Referenzzwecken dargestellt; die aktuellen Versionen dieser Formulare stehen auf der IAQG-Webseite zur Verfügung.
SR EN 10314:2016 | Method for the derivation of minimum values of proof strength of steel at elevated temperatures This European Standard specifies a method for deriving the minimum proof strength values for steels at elevated temperatures. However, this European Standard does not specify a verification procedure.
SR EN 10228-4:2016 | Non-destructive testing of steel forgings - Part 4: Ultrasonic testing of austenitic and austenitic-ferritic stainless steel forgings This European Standard describes techniques for the manual, pulse-echo, ultrasonic testing of forgings manufactured from austenitic and austenitic-ferritic stainless steels. Mechanized scanning techniques, such as immersion testing, may be used but should be agreed between the purchaser and supplier (see Clause 4). This part of EN 10228 applies to four types of forgings, classified according to their shape and method of production. Types 1, 2 and 3 are essentially simple shapes. Type 4 covers complex shapes. This part of EN 10228 does not apply to: - closed die forgings; - turbine rotor and generator forgings. Ultrasonic testing of ferritic and martensitic steel forgings is the subject of Part 3 of this European Standard.
SR EN 10228-3:2016 | Non-destructive testing of steel forgings - Part 3: Ultrasonic testing of ferritic or martensitic steel forgings This European Standard describes techniques to be used for the manual, pulse-echo, ultrasonic testing of forgings manufactured from ferritic and martensitic steel. Mechanized scanning techniques, such as immersion testing, may be used but should be agreed between the purchaser and supplier (see Clause 4). This part of EN 10228 applies to four types of forgings, classified according to their shape and method of production. Types 1, 2 and 3 are essentially simple shapes. Type 4 covers complex shapes. This part of EN 10228 does not apply to: - closed die forgings; - turbine rotor and generator forgings. Ultrasonic testing of austenitic and austenitic-ferritic stainless steel forgings is the subject of EN 10228-4.
SR EN 10228-2:2016 | Non-destructive testing of steel forgings - Part 2: Penetrant testing This European Standard describes techniques and acceptance criteria to be used for the penetrant testing of steel forgings. The method described is used for the detection of surface discontinuities.
SR EN 10228-1:2016 | Non-destructive testing of steel forgings - Part 1: Magnetic particle inspection This European Standard describes techniques and acceptance criteria to be used for the magnetic particle testing of forgings manufactured from ferromagnetic materials. The method described is used for the detection of surface discontinuities. It can also detect discontinuities just below the surface but the sensitivity to such discontinuities decreases rapidly with depth. NOTE A steel forging is considered to be ferromagnetic if the magnetic flux density is greater than 1 T for a tangential magnetic field strength of 2,4 kA/m.
SR EN 10213+A1:2016 | Steel castings for pressure purposes This European Standard applies to steel castings for pressure containing parts. It includes materials which are used for the manufacture of components, for pressure equipment. This European Standard relates to castings characterised by their chemical composition (see Table 2) and mechanical properties (see Tables 3 to 6). In cases where castings are joined by welding by the founder, this European Standard applies. In cases where castings are welded: - to wrought products (plates, tubes, forgings), or - by non founders, this European Standard does not apply. NOTE For this harmonised supporting standard for materials, presumption of conformity to the Essential Requirements of the Directive is limited to technical data of the material in the standard and does not presume adequacy of the material to specific equipment. Consequently the technical data stated in the material standard should be assessed against the design requirements of the specific equipment to verify that the Essential Requirements of the Pressure Equipment Directive (PED) are satisfied.
SR EN ISO 19288:2016 | Welding consumables - Solid wire electrodes, solid wires and rods for fusion welding of magnesium and magnesium alloys - Classification (ISO 19288:2016) ISO 19288:2016 specifies requirements for the classification of solid wire electrodes, solid wires and rods for fusion welding of magnesium and magnesium alloys. The classification is based on their chemical composition. The compositions of solid wire electrodes for metal inert gas (MIG) welding are the same as solid wire electrodes, solid wires and rods for tungsten inert gas (TIG) arc welding, plasma arc welding, laser beam welding, laser-MIG hybrid welding and other fusion welding processes.
SR EN 62841-2-11:2016 | Electric motor-operated hand-held tools, transportable tools and lawn and garden machinery - Safety - Part 2-11: Particular requirements for hand-held reciprocating saws IEC 62841-2-11:2015 applies to applies to reciprocating saws such as jig saws and sabre saws.The rated voltage is not more than 250 V for single-phase a.c. or d.c. tools, and 480 V for three-phase a.c. tools. The rated input is not more than 3 700 W. The limits for the applicability of this standard for battery tools is given in Annex K. This standard deals with the hazards presented by tools which are encountered by all persons in the normal use and reasonably foreseeable misuse of the tools. Hand-held electric tools, which can be mounted on a support or working stand for use as fixed tools without any alteration of the tool itself, are within the scope of this standard and such combination of a hand-held tool and a support is considered to be a transportable tool and thus covered by the relevant Part 3. This Part 2-11 is to be used in conjunction with the first edition of IEC 62841-1. The attention of National Committees is drawn to the fact that equipment manufacturers and testing organizations may need a transitional period following publication of a new, amended or revise
SR EN 62052-31:2016 | Electricity metering equipment (AC) - General requirements, tests and test conditions - Part 31: Product safety requirements and tests IEC 62052-31:2015(E) specifies product safety requirements for equipment for electrical energy measurement and control. It applies to newly manufactured metering equipment designed to measure and control electrical energy on 50 Hz or 60 Hz networks with a voltage up to 600 V, where all functional elements, including add-on modules are enclosed in or form a single. It also applies to metering equipment containing supply and load control switches, but only those which are electromechanical in operation and is applicable to auxiliary input and output circuits.
SR EN 62841-3-4:2016 | Electric motor-operated hand-held tools, transportable tools and lawn and garden machinery - Safety - Part 3-4: Particular requirements for transportable bench grinders IEC 62841-3-4:2016 applies to transportable bench grinders that can be equipped with one or two accessories as follows: - type 1 grinding wheels in accordance with ISO 603-4:1999 with a diameter not exceeding 310 mm and a thickness not exceeding 55 mm; - wire brushes with a diameter not exceeding 310 mm and a thickness not exceeding 55 mm; - polishing wheels with a diameter not exceeding 310 mm and with a peripheral speed of any accessory between 10 m/s and 50 m/s. The attention of National Committees is drawn to the fact that equipment manufacturers and testing organizations may need a transitional period following publication of a new, amended or revised IEC publication in which to make products in accordance with the new requirements and to equip themselves for conducting new or revised tests. It is the recommendation of the committee that the content of this publication be adopted for implementation nationally not earlier than 36 months from the date of publication Keywords: Bench Grinder, Hand-held tool, Transportable tool This publication is to be read in conjuncti
SR EN 14617-2:2016 | Agglomerated stone - Test methods - Part 2: Determination of flexural strength (bending) This European Standard specifies a method for the determination of flexural strength under a concentrated load (breaking resistance) of agglomerated stone flat products.
SR 13575:2017 | Additives for road bitumen. Amino derivative type antistripping agents - Requirements, sampling, conformity assessment, marking and labelling This standard specifies the requirements, sampling way, control, conformity assessment, marking and labeling for antistripping agents. The standard covers amino derivative type antistripping agents intended for additivation of bitumen used in road works.
SR HD 60364-5-551:2010/A11:2016 | Low-voltage electrical installations - Part 5-55: Selection and erection of electrical equipment - Other equipment - Clause 551: Low-voltage generating sets Acest amendament modifică paragraful 551.2, anexele ZA, ZB şi adaugă anexa ZC la SR HD 60364-5-551:2010.
SR ISO/TR 28821:2016 | Gas welding equipment -- Hose connections for equipment for welding, cutting and allied processes -- Listing of connections which are either standardised or in common use Acest standard listează racordurile pentru furtunuri pentru echipamente de sudare, tăiere ş procedee conexe, care sunt standardizate în ţările membre ale comitetelor ISO. Scopul său este de a preveni proliferarea racordurilor pentru furtunuri în ţările sau domeniile de aplicare unde aceste racorduri nu au fost standardizate.
SR EN ISO 17916:2016 | Safety of thermal cutting machines (ISO 17916:2016) ISO 17916:2016 specifies the safety requirements and measures for machinery covering design, construction, production, transport, installation, operation, maintenance, and putting out of service. ISO 17916:2016 applies to machinery using thermal cutting and or marking processes such as oxy-fuel, plasma arc. This International Standard applies to machinery the basis of which is either designed as open gantry, cantilever machine, or the track of which is incorporated in the cutting table. ISO 17916:2016 does not cover design standards for specific tools, e.g. oxy-fuel hose standards, electrical requirements for plasma power supplies. Most tools used on thermal cutting machines have specific design standards. ISO 17916:2016 does not cover handheld cutting equipment and cutting equipment which is combined with a constrained tracking system mounted on the work piece. Risks arising from thermal cutting tools may be covered by related standards. Risks arising from laser radiation, except those caused by position indicating lasers, are not covered by this International Standard. Those
SR HD 60364-4-443:2016 | Low-voltage electrical installations - Part 4-44: Protection for safety - Protection against voltage disturbances and electromagnetic disturbances - Clause 443: Protection against transient overvoltages of atmospheric origin or due to switching The rules of IEC 60364-4-44 are intended to provide requirements for the safety of electrical installations in the event of voltage disturbances and electromagnetic disturbances generated for different specified reasons. The rules of this IEC 60364-4-44 are not intended to apply to systems for distribution of energy to the public, or power generation and transmission for such systems (see the scope of IEC 60364-1) although such disturbances may be conducted into or between electrical installations via these supply systems. Clause 443 specifies requirements for protection of electrical installations against transient overvoltages of atmospheric origin transmitted by the supply distribution system including direct strikes to the supply system and against switching overvoltages. Clause 443 does not specify requirements for protection against transient overvoltage due to direct or nearby lightning strokes on the structure. NOTE For risk management for protection against transient overvoltage due to direct or nearby lightning strokes on the structure, see IEC 62305-2.
SR HD 60364-7-712:2016 | Low-voltage electrical installations - Part 7-712: Requirements for special installations or locations - Photovoltaic (PV) systems This section applies to the electrical installation of PV generator intended to supply all or part of an installation and feeding of electricity into the public grid or local distribution. In this section, the electrical equipment of a PV generator, like any other item of electrical equipment, is dealt with only so far as its selection and application in the installation is concerned. The electrical installation of a PV generator starts from a PV module or a set of PV modules connected in series with their cables, provided by the PV module manufacturer, up to the user installation or the utility supply point. Requirements of this document apply to – PV generators for supply to an installation which is not connected to a system for distribution of electricity to the public, – PV generators for supply to an installation in parallel with a system for distribution of electricity to the public, – PV generators for supply to an installation as an alternative to a system for distribution of electricity to the public, – appropriate combination of the above. Requirements for PV genera
SR EN ISO 7787-1:2016 | Dentistry - Laboratory cutters - Part 1: Steel laboratory cutters (ISO 7787-1:2016) ISO 7787-1:2016 specifies dimensional and other requirements for the nine most commonly used steel cutters which are predominantly used in the dental laboratory. Other characteristics of laboratory cutters, for example, spiralled blades or cross-cut, are not covered by this part of ISO 7787. NOTE These cutters are also used in podiatry.
SR EN ISO 2157:2016 | Dentistry - Nominal diameters and designation code numbers for rotary instruments (ISO 2157:2016) ISO 2157:2016 specifies the nominal diameters of the working parts of dental rotary instruments, for example burs, laboratory burs, grinding instruments, diamond instruments, mandrels and the corresponding designation. Excluded are the diameters of endodontic instruments and scaler tips.
SR EN 16889:2016 | Food hygiene - Production and dispense of hot beverages from hot beverage appliances - Hygiene requirements, migration test This European Standard specifies hygiene requirements which establish prerequisites for production of hot beverages, such as coffee and coffee specialities, tea, cocoa and dairy beverages from hot beverage appliances for commercial and household use in conformity with the food hygiene regulations and for placing on the market. Appliances for self-service are within the scope of this standard. For this purpose, this standard specifies general hygienic requirements for the construction, material and operation of the appliances concerned. It contains, in particular, requirements for hygienic and professional operation, for cleaning, disinfection and descaling as well as requirements for a migration test. This European Standard applies to appliances before their entering on the market (new machines) and it also gives an informative Annex for appliances already in use (see Annex A). This European Standard does not deal with any requirements relevant to work safety. This European Standard deals neither with electrical safety nor with performance requirements. EN 60335 2 15 and EN 60
SR EN 61400-12-2:2013/AC:2016 | Wind turbines - Part 12-2: Power performance of electricity-producing wind turbines based on nacelle anemometry
SR EN ISO 11073-10418:2014/AC:2016 | Health informatics - Personal health device communication - Part 10418: Device specialization - International Normalized Ratio (INR) monitor - Technical Corrigendum 1 (ISO/IEEE 11073-10418:2014/Cor 1:2016)
SR EN 61008-1:2013/A1:2015/AC:2016 | Residual current operated circuit-breakers without integral overcurrent protection for household and similar uses (RCCBs) - Part 1: General rules Această erată corectează tabelul A.1 – Secvențe de încercări și se utilizează împreună cu SR EN 61008-1:2013/A1:2015.
SR EN ISO 6978-2:2005/AC:2016 | Natural gas - Determination of mercury - Part 2: Sampling of mercury by amalgamation on gold/platinum alloy - Technical Corrigendum 2 (ISO 6978-2:2003/Cor 2:2006)
SR EN 61754-31:2016 | Fibre optic interconnecting devices and passive components - Fibre optic connector interfaces - Part 31: Type N-FO connector family IEC 61754-31:2016 defines the standard connector interface dimensions for the two way and four way type N-FO family of connectors. Keywords: standard connector interface dimensions for the two way and four way type N-FO family of connectors
SR EN 61753-381-6:2016 | Fibre optic interconnecting devices and passive components - Performance standard - Part 381-6: Cyclic arrayed waveguide grating - Category O (uncontrolled environment) IEC 61753-381-6:2016 contains the minimum initial test and measurement requirements and severities which a Gaussian-passband-profile cyclic arrayed waveguide grating (AWG) for single bidirectional transmission systems satisfies in order to be categorised as meeting the requirements of IEC 61753-1 for category O (uncontrolled environment). This standard pertains to wavelength division multiplexing (WDM) network with multiple spectral-band usage. This standard covers the requirements of cyclic AWG devices with free spectral range (FSR) characteristics to ensure multiple spectral bands transmission performance. The requirement covers devices with single-mode non-connectorized pigtails and no electric circuit board. Keywords: Keywords: Gaussian-passband-profile cyclic arrayed waveguide grating (AWG), wavelength division multiplexing (WDM), category O (uncontrolled environment)
SR EN 61753-381-2:2016 | Fibre optic interconnecting devices and passive components - Performance standard - Part 381-2: Cyclic arrayed waveguide grating - Category C (controlled environment) IEC 61753-381-2:2016 contains the minimum initial test and measurement requirements and severities which a Gaussian-passband-profile cyclic arrayed waveguide grating (AWG) for single-mode and bidirectional transmission systems satisfies in order to be categorised as meeting the requirements of IEC 61753-1 for category C (controlled environment). This standard pertains to wavelength division multiplexing (WDM) network with multiple spectral-band usage. This standard covers the requirements of cyclic AWG devices with free spectral range (FSR) characteristics to ensure multiple spectral bands transmission performance, with single-mode non-connectorised pigtails and no electric circuit board. Keywords: Gaussian-passband-profile cyclic arrayed waveguide grating (AWG), wavelength division multiplexing (WDM), category C (controlled environment)
SR EN 14065:2016 | Textiles - Laundry processed textiles - Biocontamination control system This European Standard describes a risk management approach, called Risk Analysis and Biocontamination Control (RABC), designed to enable laundries to continuously assure the microbiological quality of laundry processed textiles. The RABC approach applies for laundry market sectors where it is necessary to control biocontamination, e.g. pharmaceuticals, medical devices, food, healthcare and cosmetics. The RABC approach excludes those aspects relating to worker safety and sterility of the final product.
SR EN ISO 22649:2016 | Footwear - Test methods for insoles and insocks - Water absorption and desorption (ISO 22649:2016) ISO 22649:2016 specifies two test methods for determining the water absorption and desorption of insoles and insocks, irrespective of the material. These methods are as follows. - Method A: Determination of the static water absorption and desorption of insoles and insocks. - Method B: Determination of the dynamic water absorption and desorption of insoles and insocks.
SR EN ISO 18403:2016 | Footwear - Test methods for slide fasteners - Resistance to damage during closure under a lateral force (ISO 18403:2016) ISO 18403:2016 specifies a test method intended to determine the maximum lateral force applied to a slide fastener for footwear under which it will close without failure. The method is applicable to all types of slide fastener.
SR EN ISO 17701:2016 | Footwear - Test methods for uppers, lining and insocks - Colour migration (ISO 17701:2016) ISO 17701:2016 discolouration of another material when stored in close contact. This method is applicable to all materials which are used in intimate contact to adhesives which are used to bond them.
SR EN ISO 17698:2016 | Footwear - Test methods for uppers - Delamination resistance (ISO 17698:2016) ISO 17698:2016 specifies a test method for determining the delamination resistance of uppers made from coated material, in order to assess the suitability for the end use.
SR EN ISO 17697:2016 | Footwear - Test methods for uppers, lining and insocks - Seam strength (ISO 17697:2016) ISO 17697:2016 specifies two test methods for determining the seam strength of uppers, lining or insocks, irrespective of the material, in order to assess the suitability for the end use. These methods are as follows. - Method A: Needle perforations. For determining the force required to pull a row of needles through an upper material, in a direction perpendicular to the row. - Method B: Stitched seams. For determining the breaking strength of stitched seams in shoe upper and lining materials. This method is applicable to seams cut from shoes or made up to simulate footwear constructions.
SR EN ISO 17694:2016 | Footwear - Test methods for uppers and lining - Flex resistance (ISO 17694:2016) ISO 17694:2016 specifies a test method for determining the flex resistance of uppers and linings irrespective of the material in order to assess the suitability for the end use.
SR EN ISO 10764:2016 | Footwear - Test methods for slide fasteners - Lateral strength (ISO 10764:2016) ISO 10764:2016 describes a method intended to assess the lateral strength of a closed slide fastener for footwear. The method is applicable to all types of slide fastener.
SR EN ISO 10751:2016 | Footwear - Test methods for slide fasteners - Resistance to repeated opening and closing (ISO 10751:2016) ISO 10751:2016 describes a method intended to determine the resistance of a slide fastener to repeated opening and closing. The method is applicable to all types of slide fastener with a teeth length greater than 80 mm.
SR EN ISO 10734:2016 | Footwear - Test method for slide fasteners - Strength of slide fastener pullers (ISO 10734:2016) ISO 10734:2016 specifies a test method intended to assess the strength of slide fastener pullers for footwear. The method is applicable to all types of footwear slide fastener.
SR EN ISO 3040:2016 | Geometrical product specifications (GPS) - Dimensioning and tolerancing - Cones (ISO 3040:2016) ISO 3040:2016 specifies graphical indication applicable to a cone (right-angle circular cones) to define its dimensioning or to specify its tolerancing. For the purposes of this International Standard, the term "cone" relates to right-angle circular cones only (any intersection by a plane perpendicular to the axis of the nominal cone is a circle). NOTE 1 For simplicity, only truncated cones have been represented in this International Standard. However, this International Standard can be applied to any type of cone within its scope. NOTE 2 This International Standard is not intended to prevent the use of other methods of dimensioning and tolerancing.
SR EN 939:2016 | Chemicals used for treatment of water intended for human consumption - Hydrochloric acid This European Standard is applicable to hydrochloric acid used for treatment of water intended for human consumption. It describes the characteristics of hydrochloric acid and specifies the requirements and the corresponding test methods for hydrochloric acid. It gives information on its use in water treatment (see Annex A). It also determines the rules relating to safe handling and use of hydrochloric acid (see Annex B).
SR EN 938:2016 | Chemicals used for treatment of water intended for human consumption - Sodium chlorite This European Standard is applicable to sodium chlorite used for treatment of water intended for human consumption. It describes the characteristics of sodium chlorite and specifies the requirements and the corresponding test methods for sodium chlorite. It gives information on its use in water treatment.
SR EN 937:2016 | Chemicals used for treatment of water intended for human consumption - Chlorine This European Standard is applicable to chlorine used for treatment of water intended for human consumption. It describes the characteristics of chlorine and specifies the requirements and the corresponding test methods for chlorine. It gives information on its use in water treatment.
SR EN 902:2016 | Chemicals used for treatment of water intended for human consumption - Hydrogen peroxide This European Standard is applicable only to hydrogen peroxide and not to mixtures with other chemicals used for treatment of water intended for human consumption. It describes the characteristics of hydrogen peroxide and specifies the requirements and the corresponding test methods for hydrogen peroxide. It gives information on its use in water treatment. It also determines the rules relating to safe handling and use (see Annex B).
SR EN 12678:2016 | Chemical used for treatment of water intended for human consumption - Potassium peroxomonosulfate This European Standard is applicable to potassium peroxomonosulfate used for treatment of water intended for human consumption. It describes the characteristics of potassium peroxomonosulfate and specifies the requirements and the corresponding test methods for potassium peroxomonosulfate. It gives information on its use in water treatment.
SR EN 12672:2016 | Chemicals used for treatment of water intended for human consumption - Potassium permanganate This European Standard is applicable to potassium permanganate used for treatment of water intended for human consumption. It describes the characteristics of potassium permanganate and specifies the requirements and the corresponding test methods for potassium permanganate. It gives information on its use in water treatment. It also provides general information on potassium permanganate (see Annex A) and determines the rules relating to its safe handling and use (see Annex B).
SR EN 12671:2016 | Chemicals used for treatment of water intended for human consumption - Chlorine dioxide generated in situ This European Standard is applicable to chlorine dioxide generated on site for treatment of water intended for human consumption. It describes the characteristics for chlorine dioxide and specifies the composition and the corresponding test methods for chlorine dioxide. It gives information on its use in water treatment. It also determines the rules relating to safe handling and use of chlorine dioxide generated on site (see Annex B).
SR EN 60335-2-86:2004/A11:2016 | Household and similar electrical appliances - Safety - Part 2-86: Particular requirements for electric fishing machines Acest amendament completează şi modifică introducerea, articolul 1, 2, 7, 22 din SR EN 60335-2-86:2004 şi introduce anexa ZE, anexa ZF, anexa ZAA şi anexa ZZ.
SR EN 62911:2016 | Audio, video and information technology equipment - Routine electrical safety testing in production IEC 62911:2016 defines routine electrical safety test procedures for use during or after manufacturing of complete equipment, sub-assemblies or components, complying with IEC 60065, IEC 60950-1 or IEC 62368-1 and powered by an a.c. mains supply or d.c. mains supply, to detect manufacturing failures and unacceptable tolerances in manufacturing and materials. All the tests defined in this standard do not necessarily have to be performed at the end product manufacturing location. The optimal location for the routine electrical safety tests can be defined by the equipment manufacturer and reviewed under the conformity assessment scheme. Key words: Audio, Video Electrical Safety Test
SR EN 60384-14-1:2016 | Fixed capacitors for use in electronic equipment - Part 14-1: Blank detail specification - Fixed capacitors for electromagnetic interference suppression and connection to the supply mains - Assessment level DZ IEC 60384-14-1:2016 is a blank detail specification. It is a supplementary document to the sectional specification and contains requirements for style, layout and minimum content of detail specifications. In the preparation of detail specifications the content of 1.4 of the sectional specification shall be taken into account. This edition includes the following significant technical changes with respect to the previous edition: The assessment level has been changed to DZ (zero acceptance). The contents is the same as in old IEC 60384-14-3 with editorial changes. IEC 60384-14-3 has been deleted.
SR EN 50561-3:2016 | Power line communication apparatus used in low-voltage installations - Radio disturbance characteristics - Limits and methods of measurement - Part 3: Apparatus operating above 30 MHz This part of EN 50561 specifies limits and methods of measurement of radio disturbance characteristics for in-home communication apparatus that use the low voltage power installation as the transmission medium. This part of EN 50561 applies to equipment that uses frequencies including those above 30 MHz in order to communicate. Procedures are given for the measurement of signals generated by the equipment and limits are specified within the frequency range 9 kHz to 400 GHz. No measurement is required at frequencies where no limits are specified. The radiated emission requirements in this standard are not intended to be applicable to the intentional transmissions from a radio-transmitter as defined by the ITU, nor to any spurious emissions related to these intentional transmissions. NOTE The requirements defined in this standard effectively restrict the intended transmission frequencies to below 87,5 MHz.
SR EN 50090-5-3:2016 | Home and Building Electronic Systems (HBES) - Part 5-3: Media and media dependent layers - Radio Frequency for HBES Class 1 This European Standard defines the mandatory and optional requirements for the medium specific Physical and Data Link Layer of HBES Radio Frequency. Data Link Layer interfaces and general definitions that are medium independent are given in EN 50090 4 1. This European standard defines the requirements for HBES RF Ready and HBES RF Multi devices. HBES RF Ready is a single RF channel system. HBES RF Multi is an RF multichannel evolution of HBES RF Ready system with 2 additional RF channels for fast reaction time products and 2 RF channels for slow reaction time products. HBES RF Multi, specified below provides the following features: - more reliability in Frame transmissions in presence of interferers. - more efficiency when more HBES RF products are installed at the same location. - mixing of permanent and non-permanent receiving products. - mixing of fast and slow reaction time devices. - Listen Before Talk. Fast RF channels are mainly intended to be used with human controlled applications like for example lights, shutters… Slow RF channels are mainly intended to be used with
SR EN 13269:2016 | Maintenance - Guideline on preparation of maintenance contracts This European Standard provides guidance on the preparation of private contracts for maintenance work. It can be applied to ? cross-border as well as national company/maintenance contractor relationships, ? the whole range of maintenance services including planning, management and control in addition to maintenance operations, ? every type of item with the exception of computer software unless the software has to be maintained as an integral part of, and together with, technical equipment. It does not ? provide standard forms for maintenance contracts, ? determine rights and obligations between company and maintenance contractor, ? provide rules for agreements with public administrations.
SR ISO 7504:2016 | Gas analysis -- Vocabulary Acest standard defineşte termenii referitori la analiza gazelor, insistând în special pe termenii care se referă la amestecuri de gaze pentru etalonare, utilizate în analiza gazelor şi măsurările de gaze. Standardul nu cuprinde termenii care se referă numai la aplicaţii specifice.
SR EN ISO 5089:2016 | Textiles - Preparation of laboratory test samples and test specimens for chemical testing (ISO 5089:1977) Specifies the preparation of laboratory test samples and specimens for chemical testing
SR CEN/TR 81-12:2016 | Safety rules for the construction and installation of lifts - Basics and interpretations - Part 12: Use of EN 81-20 and EN 81-50 in specific markets This Technical Report gives guidance to users, specifically outside Europe, in order to enable them to apply EN 81-20 and EN 81-50 so far as is reasonably practical, whilst recognising specific socio-economic needs or national legislation in their country.
SR CEN/TS 81-11:2016 | Safety rules for the construction and installation of lifts - Basics and interpretations - Part 11: Interpretations related to EN 81 family of standards This Technical Specification is a collection of interpretations related to the EN 81 family of standards (see CEN/TR 81-10:2008). As second issue, this document collects interpretations to EN 81-1:1998, EN 81-2:1998, EN 81-28:2003, EN 81-58:2003, EN 81-70:2003, EN 81-72:2003 and EN 81-73:2005. Interpretations to other standards of the EN 81 family will be added when they are available. Interpretations aim to improve the understanding of the clause(s) they are referring to and by that facilitating common understanding between manufacturers, lift installers, notified bodies, inspection bodies and national authorities. Interpretations do not have the same status as the standards to which they are related. However, the application of interpretations should give to the interested parties confidence that the relevant standard has not been wrongly applied.
SR CEN/TR 81-10:2016 | Safety rules for the construction and installation of lifts - Basics and interpretrations - Part 10: System of the EN 81 series of standards This Technical Report describes the system of the EN 81 series of standards. As long as the internal rules of CEN do not specify provisions to handle interpretations, this Technical Report also describes the procedure for interpretations to be followed by the working groups of CEN/TC 10.
SR EN 16733:2016 | Reaction to fire tests for building products - Determination of a building product's propensity to undergo continuous smouldering This European Standard specifies a test method to determine the propensity (ability) of a building product to smoulder continuously when exposed to an open flame under the influence of natural convective airflow. It is intended for all building products classified according to EN 13501 1. Details as to how the products is mounted and fixed for this test are given in the relevant product standards. The field of application of the test results is defined in the product standards.
SR EN 3909:2016 | Aerospace series - Test fluids and test methods for electrical and optical components and sub-assemblies This standard specifies the list of test fluids to be used to demonstrate that components and sub-assemblies will not be adversely affected by contamination by fluids types that they may typically be exposed to. The fluids listed are representative of those commonly used and encountered in airborne and ground operations, and align with the requirements of fluids susceptibility of ISO 7137. This shall not be considered an exhaustive list and additional test fluids may be instructed in the product standard, against which compliance needs to be demonstrated. This standard, when used in conjunction with the test requirements defined in Clause 6 or the product standard shall be considered the starting point to test a component to determine its minimum performance capability when exposed to the fluids listed. Test results obtained from a number of sources over a considerable period of time have shown that, in many cases, widely varying results can be obtained when using fluids that are used in service. The practice of specifying fluids based on performance criteria rather than their
SR EN 61189-3-719:2016 | Test methods for electrical materials, printed boards and other interconnection structures and assemblies - Part 3-719: Test methods for interconnection structures (printed boards) - Monitoring of single plated-through hole (PTH) resistance change during temperature cycling IEC 61189-3-719:2016 specifies a test method to monitor the resistance of single plated-through holes (PTHs) in printed circuit boards (PCBs) to determine the PTH durability under thermo-mechanical stress induced by temperature cycling.
SR EN 61140:2016 | Protection against electric shock - Common aspects for installation and equipment IEC 61140:2016 applies to the protection of persons and livestock against electric shock. The intent is to give fundamental principles and requirements which are common to electrical installations, systems and equipment or necessary for their coordination, without limitations with regard to the magnitude of the voltage or current, or the type of current, and for frequencies up to 1 000 Hz. It has the status of a basic safety publication in accordance with IEC Guide 104. This fourth edition cancels and replaces the third edition published in 2001 and Amendment 1:2004. This edition constitutes a technical revision.
SR EN 62047-26:2016 | Semiconductor devices - Micro-electromechanical devices - Part 26: Description and measurement methods for micro trench and needle structures IEC 62047-26:2016 specifies descriptions of trench structure and needle structure in a micrometer scale. In addition, it provides examples of measurement for the geometry of both structures. For trench structures, this standard applies to structures with a depth of 1 µm to 100 µm; walls and trenches with respective widths of 5 µm to 150 µm; and aspect ratio of 0,006 7 to 20. For needle structures, the standard applies to structures with three or four faces with a height, horizontal width and vertical width of 2 µm or larger, and with dimensions that fit inside a cube with sides of 100 µm. This standard is applicable to the structural design of MEMS and geometrical evaluation after MEMS processes.
SR EN 62047-1:2016 | Semiconductor devices - Micro-electromechanical devices - Part 1: Terms and definitions IEC 62047-1:2016 defines terms for micro-electromechanical devices including the process of production of such devices. This edition includes the following significant technical changes with respect to the previous edition: a) removal of ten terms; b) revision of twelve terms; c) addition of sixteen new terms.
SR EN 61968-8:2016 | Application integration at electric utilities - System interfaces for distribution management - Part 8: Interfaces for customer operations IEC 61968-8:2015(E) specifies the information content of a set of message types that can be used to support many of the business functions related to customer support. Typical uses of the message types include service request, customer agreement, and trouble management. The purpose is to define a standard for the integration of customer support (CS), which would include customer service, trouble management and point of sale related components integrated with other systems and business functions within the scope of IEC 61968. The scope of this standard is the exchange of information between a customer support system and other systems within the utility enterprise.
SR EN 62722-1:2016 | Luminaire performance - Part 1: General requirements IEC 62722-1:2014 covers specific performance and environmental requirements for luminaires, incorporating electric light sources for operation from supply voltages up to 1 000 V. Unless otherwise detailed, performance data covered under the scope of this standard are for the luminaires in a condition representative of new manufacture, with any specified initial aging procedures completed. This first edition cancels and replaces IEC PAS 62722-1 published in 2011 and constitutes a technical revision. This edition includes the following significant technical changes with respect to IEC PAS 62722-1. a) The inclusion of more precise requirements for the comparison of the photometric distribution shape, with the comparison method given in Annex D. b) Further regional standards added to the schedule given in Annex A.
SR EN 60061-1:2002/A52:2016 | Lamp caps and holders together with gauges for the control of interchangeability and safety - Part 1: Lamp caps
SR EN 62625-1:2014/AC:2016 | Electronic railway equipment - On board driving data recording system - Part 1: System specification Această erată corectează paragraful 4.3.1.8.2 din SR EN 62625-1:2014.
SR EN 16737:2016 | Structural timber - Visual strength grading of tropical hardwood This European Standard specifies a method of strength grading tropical hardwood visually for structural use. The permissible limits of characteristics for a single visual strength grade of timber are specified, designated “Structural Tropical Hardwood” (STH) grade. The method is only suitable for pieces of timber with a rectangular cross-section that is constant along their lengths. Characteristics related to durability are not covered in this standard. For some end uses, additional requirements may be specified at the time of grading, e.g. sapwood exclusion.
Windows and doors - Product standard, performance characteristics - Part 1: Windows and external pedestrian doorsets This European Standard identifies material independent performance characteristics, except resistance to fire and smoke control characteristics, that are applicable to windows (including roof windows, roof windows with external fire resistance and door height windows), external pedestrian doorsets (and their assemblies, including unframed glass doorsets, escape route doorsets) and screens. Fire resisting and/or smoke control characteristics for pedestrian doorsets and openable windows are covered by EN 16034. This European Standard applies to: a) fixed windows or fixed lights, manually or power operated windows and door height windows, and screens for installation in vertical wall apertures and roof windows for installation in roofs, complete with: 1) related hardware, if any; 2) weather stripping, if any; 3) glazed apertures when intended to have glazed apertures; 4) with or without incorporated shutters and/or shutter boxes and/or blinds; and manually or power operated windows, roof windows, door height windows and screens that are: 5) fully or partially glazed including any
SR EN 13241+A2:2016 | Industrial, commercial, garage doors and gates - Product standard, performance characteristics 1.1 General This European Standard specifies the safety and performance requirements, except resistance to fire and smoke control characteristics, for industrial, commercial, garage doors and gates and barriers, intended for installation in areas in the reach of persons, and for which the main intended uses are giving safe access for goods and vehicles accompanied or driven by persons in industrial, commercial or residential premises. Fire resisting and/or smoke control characteristics for industrial, commercial, garage doors and gates are covered by EN 16034. This European Standard also covers commercial doors such as rolling shutters and rolling grilles used in retail premises which are mainly provided for the access of persons rather than vehicles or goods. These doors can include pass doors incorporated in the door leaf which are also covered by this European Standard. These devices can be manually or power operated. This European Standard does not cover operation in environments where the electromagnetic disturbances are outside the range of those specified in EN 61000 6
SR EN 16782:2016 | Conservation of cultural heritage - Cleaning of porous inorganic materials - Laser cleaning techniques for cultural heritage This European standard applies to porous inorganic materials constituting cultural heritage. It provides the fundamental requirements of the laser parameters and guidelines for the choice of the laser operational parameters, in order to optimize the cleaning procedure.
SR EN 1253-4:2016 | Gullies for buildings - Part 4: Access covers This draft European Standard classifies access covers according to their loading strength and specifies requirements relating to their design, construction, marking, testing and evaluation of conformity. This draft European Standard classifies and specifies requirements for factory made access covers used for drainage systems inside buildings. This draft standard does not apply to access covers intended for external use which are covered by EN 124 series.
SR EN 12760:2016 | Industrial valves - Socket welding ends for steel valves This European Standard specifies the dimensions of socket welding ends of steel valves designed to be socket welded to standardised pipes in the size range DN 6 to DN 65.
SR HD 60364-4-42:2011/A1:2015/C91:2016 | Low voltage electrical installations - Part 4-42: Protection for safety - Protection against thermal effects Această erată corectează textul de la pagina 4.
SR EN 16736:2016 | Health risk assessment of chemicals - Requirements for the provision of training This European Standard specifies the minimum requirements for a course programme to train risk assessors to be competent to assess the health risks posed by chemicals. This European Standard does not comprehensively cover requirements for qualifications for workplace risk assessment according to Directive 98/24/EC. Training of risk assessors consists of both course programs and on-the-job, practical experience. Only the course-based programme is covered in the current standard. This European Standard sets out the requirements, which may be delivered as a complete course programme or as a series of individual courses.
SR EN 16729-1:2016 | Railway applications - Infrastructure - Non-destructive testing on rails in track - Part 1: Requirements for ultrasonic inspection and evaluation principles This European Standard applies to testing of rails installed in track for detecting internal discontinuities. This part applies to testing equipment fitted to dedicated test vehicles or manually-propelled devices. This European Standard does not define the requirements for vehicle acceptance. This part of the standard does not apply to ultrasonic testing of rails in a production plant. The European Standard specifies the requirements for testing principles and systems in order to produce comparable results with regard to location, type and size of discontinuities in rails. This European Standard is not aiming to give any guidelines for managing the result of ultrasonic rail testing. This European Standard applies only to rail profiles meeting the requirements of EN 13674-1.
SR EN 16727-2-2:2016 | Railway applications - Track - Noise barriers and related devices acting on airborne sound propagation - Non-acoustic performance - Part 2-2: Mechanical performance under dynamic loadings caused by passing trains - Calculation method This European standard defines the loading, the relevant load model positions and the internal forces acting on noise barriers, due to the air pressure wave set out in EN 1991 2:2003, 6.6.2. The vertical and horizontal shapes of the air pressure wave and the dynamic effects have been taken into account. The calculation method described in this European standard has been developed for noise barriers having a post-and-panel structure with piled foundations. It can also be used where cladding is attached to a rigid structure. For structures with piled foundations, an empirical formula for determination of the natural frequency is given in Annex A. Annex B contains an example of application of the calculation method for determination of internal forces and moments acting on a mid-post. The design of noise barriers (e.g. to fatigue resistance) is not part of this standard.
SR EN 13230-5:2016 | Railway applications - Track - Concrete sleepers and bearers - Part 5: Special elements This part of the EN 13230 series defines additional technical criteria and control procedures for manufacturing and testing special elements.
SR EN 13230-3:2016 | Railway applications - Track - Concrete sleepers and bearers - Part 3: Twin-block reinforced sleepers This part of the EN 13230 series defines technical criteria and control procedures for manufacturing and testing twin-block reinforced concrete sleepers.
SR EN 13230-2:2016 | Railway applications - Track - Concrete sleepers and bearers - Part 2: Prestressed monoblock sleepers This part of the EN 13230 series defines additional technical criteria and control procedures related to the manufacturing and testing of prestressed monoblock sleepers.
SR EN 13230-1:2016 | Railway applications - Track - Concrete sleepers and bearers - Part 1: General requirements This part of the EN 13230 series defines technical criteria and control procedures which need to be satisfied by the constituent materials and the finished concrete sleepers and bearers, i.e.: precast concrete sleepers, twin-block reinforced sleepers, bearers for switches and crossings, and special elements for railway tracks. The main requirement of concrete sleepers and bearers is the transmission of vertical, lateral and longitudinal loads from the rails to the ballast or other support. In use, they are also exposed to frost damage and to moisture, which can result in detrimental chemical reactions within the sleeper. In this standard mechanical tests are defined which provide assurance of the capability of sleepers or bearers to resist repetitive loading and provide sufficient durability. In addition, controls are placed on manufacturing processes and tests to ensure that the concrete will not suffer degradation in service through chemical reaction and frost damage.
SR EN ISO 4892-1:2016 | Plastics - Methods of exposure to laboratory light sources - Part 1: General guidance (ISO 4892-1:2016) ISO 4892-1:2016 provides information and general guidance relevant to the selection and operation of the methods of exposure described in detail in subsequent parts. It also describes general performance requirements for devices used for exposing plastics to laboratory light sources. Information regarding performance requirements is for producers of artificial accelerated weathering or artificial accelerated irradiation devices. NOTE In this part of ISO 4892, the term "light source" refers to radiation sources that emit UV radiation, visible radiation, infrared radiation or any combination of these types of radiation. ISO 4892-1:2016 also provides information on the interpretation of data from artificial accelerated weathering or artificial accelerated irradiation exposures. More specific information about methods for determining the change in the properties of plastics after exposure and reporting these results is given in ISO 4582.
SR EN 14037-1:2016 | Free hanging heating and cooling surfaces for water with a temperature below 120°C - Part 1: Pre-fabricated ceiling mounted radiant panels for space heating - Technical specifications and requirements This European Standard defines technical specifications and requirements of free hanging prefabricated ceil-ing mounted radiant panels with an air gap between construction and the emitter (not embedded) fed with water at temperatures below 120 °C connected with a centralized heating supply source intended to be in-stalled in buildings. The panels should be installed with an upper insulation. The European Standard does not apply to independent heating devices. The European Standard also defines the additional common data that the manufacturer has to provide to the trade in order to ensure the correct application of the products. This European standard does not cover the performance of hanging accessories.
SR EN 12953-3:2016 | Shell boilers - Part 3: Design and calculation for pressure parts This Part of this European Standard specifies requirements for the design and calculation of pressure parts of shell boilers as defined in EN 12953 1. NOTE For other components such as economisers, superheaters, tube walls, headers, reference should be made to EN 12952 series.
SR EN 50289-4-16:2016 | Communication cables - Specifications for test methods - Part 4-16: Environmental test methods - Circuit integrity under fire conditions This European Standard, part of EN 50289, specifies the criteria for copper data and telecom cables designed to have intrinsic resistance to fire and intended for use as emergency circuits for alarm, lighting and communication purposes. This European Standard is applicable to copper data and telecom cables for emergency circuit. The test method is described in EN 50200 and/or EN50577. This European Standard is to be used with EN 50200 and/or EN50577 for CPR purpose.
SR EN 50577:2016 | Electric cables - Fire resistance test for unprotected electric cables (P classification) This European Standard specifies a test method to evaluate the maintenance of circuit integrity of electric cables which have intrinsic resistance to fire under fire conditions, in order to classify the electric cable according to EN 13501-3 [2]. The test determines the survival time for circuit integrity of the electric cable when exposed to fire under the conditions of the EN 1363-1 standard time/temperature curve. This European Standard is used in conjunction with EN 1363-1. This European Standard applies to electric power and control cables with rated voltage up to and including 600/1 000 V. The cable is tested in a standardized representative installation condition. The test does not assess the performance of the cable management system. NOTE Optical and data cables could be tested using this method but do not form part of this European Standard as the verification procedures for such cables are still under development. This European Standard includes (Annex A) field of direct application and rules for extended application of test results (EXAP).
SR EN 60310:2016 | Railway applications - Traction transformers and inductors on board rolling Stock IEC 60310:2016 applies to traction and auxiliary power transformers installed on board rolling stock and to the various types of power inductors inserted in the traction and auxiliary circuits of rolling stock, of dry or liquid-immersed design. This standard can also be applied, after agreement between purchaser and manufacturer, to the traction transformers of three-phase AC line-side powered vehicles and to the transformers inserted in the single-phase or poly-phase auxiliary circuits of vehicles, except instrument transformers and transformers of a rated output below 1 kVA single-phase or 5 kVA poly-phase. This new edition takes into account the new generic railway standards, more specifically general service conditions referring to IEC 62498-1 and shock and vibration considerations referring to IEC 61373. It also includes the following significant technical changes with regard to the previous edition: - temperature limits; - temperature-rise test; - dielectric tests; - partial discharge test; - inductance measurement methods; - voltage between terminals withstand tes
SR EN 61377:2016 | Railway applications - Rolling stock - Combined test method for traction Systems IEC 61377:2016 applies to the traction system consisting of traction motor(s), converter(s), traction control equipment including software, transformer, input filters, brake resistors, main circuit-breaker, cooling equipment, transducers, contactors, etc. Types of motors applicable in this standard are asynchronous, or synchronous including permanent magnet (PMM), or direct current (DC). The objective of this standard is to specify the type test of a traction system, mainly comprising of: - test of performance characteristics; - test methods of verifying these performance characteristics. This new edition includes the following main technical changes with regard to the previous editions: it includes updates as necessary in order to meet the current technical state of the art, to improve clarity and to create an edition that considers all types of motors part of a traction system.
SR EN 12566-1:2016 | Small wastewater treatment systems for up to 50 PT - Part 1: Prefabricated septic tanks This European Standard specifies the requirements for prefabricated septic tanks and ancillary equipment used for the partial treatment of domestic wastewater for a population up to 50 PT. Pipe sizes, loads, watertightness, marking and quality control are specified. The following cases are excluded: - septic tanks receiving grey water only; - in situ constructed septic tanks.
SR EN 12566-3:2016 | Small wastewater treatment systems for up to 50 PT - Part 3: Packaged and/or site assembled domestic wastewater treatment plants This European Standard specifies requirements, test methods, the marking and evaluation of conformity for packaged and/or site assembled domestic wastewater treatment plants (including guest houses and businesses) used for populations up to 50 inhabitants. Small wastewater treatment plants according to this European Standard are used for the treatment of raw domestic wastewater. It covers plants with tanks made of concrete, steel, PVC-U, Polyethylene (PE), Polypropylene (PP) and Glass Reinforced Polyester (GRP-UP). The test methods specified in this European Standard establish the performance of the plant, needed to verify its suitability for the end use. This European Standard applies for small wastewater treatment plants for use buried in the ground where no vehicle loads are applied to the product. This European Standard applies to plants where all prefabricated components are factory or site-assembled by one manufacturer and which are tested as a whole.
SR EN 12566-4:2016 | Small wastewater treatment systems for up to 50 PT - Part 4: Septic tanks assembled in situ from prefabricated kits This European Standard specifies the requirements for septic tanks assembled in situ from prefabricated kits and ancillary equipment where applicable, used outside buildings for the partial treatment of domestic wastewater for a population up to 50 PT. Pipe sizes, loads, watertightness, marking and evaluation of conformity are specified. This standard does not apply to septic tanks receiving grey water only.
SR EN 12566-6:2016 | Small wastewater treatment systems for up to 50 PT - Part 6: Prefabricated treatment units for septic tank effluent This European Standard specifies requirements, test methods, evaluation of conformity and marking for prefabricated secondary treatment units used for the treatment of effluent from septic tanks according to EN 12566-1 or EN 12566-4 in small wastewater treatment systems for up to 50 PT.
SR EN 12566-7:2016 | Small wastewater treatment systems for up to 50 PT - Part 7: Prefabricated tertiary treatment units This European Standard specifies requirements, test methods, the marking and evaluation of conformity for a packaged and/or site assembled tertiary treatment unit for installation either separately or in a pre-existing unit. It applies for tertiary treatment units that are placed on the market as complete units used for the tertiary treatment of domestic wastewater by biological, physical, chemical, electrical processes and coming from: a) units in accordance with EN 12566-3 or EN 12566-6; b) installations designed and constructed in accordance with CEN/TR 12566-5. Equivalent secondary treated effluent may come from existing systems. Package and/or site assembled tertiary treatment units according to this standard consist of one or more watertight tanks without any direct infiltration into the ground, made of concrete, corrosion resistant or coated steel, un-plasticised poly-vinyl chloride (PVC-U), polyethylene (PE), glass reinforced thermosetting plastics (GRP) based on polyester resin (UP) (GRP-UP), polypropylene (PP) and polydicyclopentadiene (PDCPD).
SR EN 16720-1:2016 | Characterization of sludges - Physical consistency - Part 1: Determination of flowability - Method by extrusion tube apparatus This part of the European Standard specifies a method for determining the flowability, as defined in CEN/TR 15463, of sludge by means of the extrusion tube apparatus. This part of this European Standard is applicable to sludge and sludge suspensions from: — storm water handling; — urban wastewater collecting systems; — urban wastewater treatment plants; — plants treating industrial wastewater similar to urban wastewater (as defined in Directive 91/271/EEC); — water supply treatment plants. This method is also applicable to sludge and sludge suspensions of other origins.
SR EN 16652-1:2016 | LPG equipment and accessories - Automotive LPG vehicles workshops - Part 1: Working areas and procedures This European Standard sets out the requirements for automotive LPG working areas and procedures, aimed at reducing the risk of fire and explosion of LPG when the following types of work or activity are carried out: a) equipping vehicles with an LPG system to use LPG for propulsion purposes; b) maintenance, servicing and repairs to the LPG system; c) any other LPG vehicle maintenance, servicing or repairs not involving the LPG system. The operations described in items a) and b) above are undertaken in dedicated LPG working areas, whereas item c) is undertaken in general service working areas. This Standard does not address how to equip a vehicle with an LPG retrofit system or how to repair or maintain an LPG vehicle. NOTE Such provisions are normally provided in the instruction manuals issued by the relevant manufacturers.
SR EN 12503-4:2016 | Sports mats - Part 4: Determination of shock absorption This European Standard specifies a method of test for the determination of shock absorption characteristics of sports mats types 1 to 8 of EN 12503 1:2013, 9 to 11 of FprEN 12503 2:2015 and 12 of EN 12503 3:2001.
SR EN 12503-2:2016 | Sports mats - Part 2: Pole vault and high jump mats, safety requirements This European Standard specifies safety requirements (including performance requirements) for 3 types of high jump and pole vault mats used in school, training and competition (see Clause 4). This standard specifies performance and safety values for shock absorption of the mat and anti-slip characteristics of the base. NOTE For the specific requirements of international official competitions, see appropriate international regulations.
SR EN 196-10:2016 | Methods of testing cement - Part 10: Determination of the water-soluble chromium (VI) content of cement This part of EN 196 specifies the method for the determination of the water-soluble chromium (VI) content of cement. A reference method is described consisting of two stages, an extraction procedure and an analysis of the filtered extract. Guidance on other extraction procedures, suitable for screening tests, for factory production control or other purposes, is given but in case of dispute or failure to comply with a regulatory limit only the reference method is used. The reference method has alternatives whereby the filtered extract may be subjected to an oxidation step or not. The criteria by which the appropriate procedure is selected are set down. Other instrumental procedures may be used for the analysis of the filtered extract provided they are calibrated against the analysis of the filtered extract using the reference procedure. In the case of a dispute, only the reference method is used. Annex A sets out a normative procedure to be followed in case this test method is used as the basis for evaluation of conformity of a cement with the regulatory limit in Regulation (EC
SR EN 1504-8:2016 | Products and systems for the protection and repair of concrete structures - Definitions, requirements, quality control and AVCP - Part 8: Quality control and Assessment and verification of the constancy of performance (AVCP) This Part of EN 1504 specifies procedures for sampling, quality control, assessment and verification of the constancy of performance (AVCP) including marking and labelling of products and systems for the protection and repair of concrete according to EN 1504 2 to EN 1504-7.
SR EN 302 574-2 V2.1.2:2016 | Satellite Earth Stations and Systems (SES); Harmonised Standard for Mobile Earth Stations (MES) operating in the 1 980 MHz to 2 010 MHz (earth-to-space) and 2 170 MHz to 2 200 MHz (space-to-earth) frequency bands covering the essential requirements of article 3.2 of the Directive 2014/53/EU; Part 2: User Equipment (UE) for wideband systems
SR EN 302 574-1 V2.1.2:2016 | Satellite Earth Stations and Systems (SES); Harmonised Standard for Mobile Earth Stations (MES) operating in the 1 980 MHz to 2 010 MHz (earth-to-space) and 2 170 MHz to 2 200 MHz (space-to-earth) frequency bands covering the essential requirements of article 3.2 of the Directive 2014/53/EU; Part 1: Complementary Ground Component (CGC) for wideband systems
SR ETS 300 684:2016 | Radio Equipment and Systems (RES); ElectroMagnetic Compatibility (EMC) standard for commercially available amateur radio equipment
SR ETS 300 685:2016 | Broadband Integrated Services Digital Network (B-ISDN); Usage of cause and location in Digital Subscriber Signalling System No. two (DSS2) and Signalling System No.7 B-ISDN User Part (B-ISUP) [ITU-T Recommendation Q.2610 (1995), modified]
SR ETS 300 670:2016 | Intelligent Network (IN); Intelligent Network Capability Set 1 (CS1); Application of Intelligent Network Application Protocols (INAPs) for UPT service set 1 [ITU-T Recommendation Q.1551 (1997)]
SR ETS 300 669-2:2016 | Broadband Integrated Services Digital Network (B-ISDN); Digital Subscriber Signalling System No. two (DSS2) protocol; Supplementary service interactions; Part 2: Protocol Implementation Conformance Statement (PICS) proforma specification
SR ETS 300 669-1:2016 | Broadband Integrated Services Digital Network (B-ISDN); Digital Subscriber Signalling System No. two (DSS2) protocol; Supplementary service interactions; Part 1: Protocol specification
SR ETS 300 668-2:2016 | Broadband Integrated Services Digital Network (B-ISDN); Digital Subscriber Signalling System No. two (DSS2) protocol; User-to-User Signalling (UUS) supplementary service; Part 2: Protocol Implementation Conformance Statement (PICS) proforma specification
SR ETS 300 668-1:2016 | Broadband Integrated Services Digital Network (B-ISDN); Digital Subscriber Signalling System No. two (DSS2) protocol; User-to-User Signalling (UUS) supplementary service; Part 1: Protocol specification [ITU-T Recommendation Q.2957, clause 1 (1995), modified]
SR EN 302 961 V2.1.2:2016 | Maritime Personal Homing Beacon intended for use on the frequency 121,5 MHz for search and rescue purposes only; Harmonised Standard covering the essential requirements of article 3.2 of the Directive 2014/53/EU
SR EN 302 064 V2.1.1:2016 | Wireless Video Links operating in the 1,3 GHz to 50 GHz frequency band; Harmonised Standard covering the essential requirements of article 3.2 of Directive 2014/53/EU
SR EN 300 698-1 V1.4.1:2016 | Electromagnetic compatibility and Radio spectrum Matters (ERM); Radio telephone transmitters and receivers for the maritime mobile service operating in the VHF bands used on inland waterways; Part 1: Technical characteristics and methods of measurement
SR EN 300 676-1 V1.5.2:2016 | Ground-based VHF hand-held, mobile and fixed radio transmitters, receivers and transceivers for the VHF aeronautical mobile service using amplitude modulation;Part 1: Technical characteristics and methods of measurement
SR EN 300 674-1 V1.2.1:2016 | Electromagnetic compatibility and Radio spectrum Matters (ERM); Road Transport and Traffic Telematics (RTTT); Dedicated Short Range Communication (DSRC) transmission equipment (500 kbit/s / 250 kbit/s) operating in the 5,8 GHz Industrial, Scientific and Medical (ISM) band; Part 1: General characteristics and test methods for Road Side Units (RSU) and On-Board Units (OBU)
SR EN 300 673 V1.2.1:2016 | Electromagnetic compatibility and Radio spectrum Matters (ERM); ElectroMagnetic Compatibility (EMC) standard for Very Small Aperture Terminal (VSAT), Satellite News Gathering (SNG), Satellite Interactive Terminals (SIT) and Satellite User Terminals (SUT) Earth Stations operated in the frequency ranges between 4 GHz and 30 GHz in the Fixed Satellite Service (FSS)
SR EN 300 219 V2.1.1:2016 | Land Mobile Service; Radio equipment transmitting signals to initiate a specific response in the receiver; Harmonised Standard covering the essential requirements of article 3.2 of the Directive 2014/53/EU
SR EN 300 086 V2.1.2:2016 | Land Mobile Service; Radio equipment with an internal or external RF connector intended primarily for analogue speech; Harmonised Standard covering the essential requirements of article 3.2 of the Directive 2014/53/EU Acest document cuprinde cerințele tehnice pentru emițătoarele și receptoarele radio utilizate în stațiile din serviciul radio mobil privat (PMR – Private Mobile Radio). Se aplică pentru utilizarea în serviciul mobil terestru, operând pe frecvențe radio între 30 MHz și 1 GHz, cu separări de canal de 12,5 kHz, 20 kHz și 25 kHz, destinate în principal vorbirii analogice.
SR EN ISO 669:2016 | Resistance welding - Resistance welding equipment - Mechanical and electrical requirements (ISO 669:2016) ISO 669:2016 defines and specifies certain identified electrical and mechanical characteristics of equipment used for - resistance spot welding, - projection welding, - resistance seam welding, - upset welding[1], and ? flash welding[2]. ISO 669:2016 specifies the information to be given in equipment specifications and the test methods to be used for measuring those characteristics. Not all requirements apply to all types of equipment. The following types of power sources are included: - single phase with alternating welding current; - single phase with rectified welding current by rectification of the output of the welding transformer; - single phase with inverter welding transformer; - three phase with rectified welding current by rectification of the output of the welding transformer; - three phase with a current rectification in the input of the welding transformer (sometimes called frequency convertor); - three phase with inverter welding transformers. ISO 669:2016 Standard does not apply to welding transformers that are separate from the equipment. NOTE Safety requiremen
SR EN ISO 17662:2016 | Welding - Calibration, verification and validation of equipment used for welding, including ancillary activities (ISO 17662:2016) ISO 17662:2016 specifies requirements for calibration, verification and validation of equipment used for - control of process variables during fabrication, and - control of the properties of equipment used for welding or welding allied processes where the resulting output cannot be readily or economically documented by subsequent monitoring, inspection and testing. This involves process variables influencing the fitness-for-purpose and in particular the safety of the fabricated product. NOTE 1 This International Standard is based on the lists of process variables stated in International Standards for specification of welding procedures, in particular, but not exclusively in the ISO 15609- series. Future revisions of these International Standards can result in addition or deletion of parameters considered necessary to specify. Some guidance is, in addition, given in Annex B as regards requirements for calibration; verification and validation as part of acceptance testing of equipment used for welding or allied processes. Requirements to calibrate, verify and validate as part of
SR EN ISO 11970:2016 | Specification and qualification of welding procedures for production welding of steel castings (ISO 11970:2016) ISO 11970:2016 specifies how a welding procedure specification (WPS) for production welding of steel castings is qualified. It defines the conditions for the execution of welding procedure qualification tests and the limits of validity of a qualified welding procedure for all practical welding operations within the range of essential variables. Tests are intended to be carried out in accordance with this International Standard unless additional tests are specified by the purchaser or by agreement between the contracting parties. ISO 11970:2016 applies to the arc welding of steel castings. The principles of this International Standard can be applied to other fusion welding processes subject to agreement between the contracting parties. In the case of specific service, material or manufacturing conditions, tests more comprehensive than those specified by this International Standard can be specified by the purchaser, in order to gain more information, e.g. longitudinal weld tensile tests, bend tests, chemical analyses, ferrite determination in austenitic stainless steels, elongat
SR ISO 13061-7:2016 | Physical and mechanical properties of wood -- Test methods for small clear wood specimens -- Part 7: Determination of ultimate tensile stress perpendicular to grain Acest standard stabileşte metoda pentru determinarea efortului de rupere la tracţiune perpendicular pe fibrele lemnului pe epruvete de lemn de dimensiuni mici, fără defecte, în direcţiile radială şi tangenţială, prin măsurarea sarcinii de rupere aplicată în mod static şi perpendicular pe axa longitudinală a unei epruvete.
SR ISO 13061-3:2016 | Physical and mechanical properties of wood -- Test methods for small clear wood specimens -- Part 3: Determination of ultimate strength in static bending Acest standard stabileşte metoda pentru determinarea rezistenţei de rupere a lemnului la încovoiere statică cu măsurarea forţei de rupere, aplicată la jumătatea lungimii unei grinzi simplu rezemate.
SR ISO 13061-4:2016 | Physical and mechanical properties of wood -- Test methods for small clear wood specimens -- Part 4: Determination of modulus of elasticity in static bending Acest standard stabileşte metoda de determinare a modulului de elasticitate a lemnului la încovoiere statică prin măsurarea deformaţiei la jumătatea deschiderii unei grinzi simplu rezemate.
SR ISO 13061-6:2016 | Physical and mechanical properties of wood -- Test methods for small clear wood specimens -- Part 6: Determination of ultimate tensile stress parallel to grain Acest standard stabileşte metoda pentru determinarea efortului de rupere la tracţiune paralel cu fibrele lemnului pe epruvete de lemn de dimensiuni mici, fără defecte, prin măsurarea sarcinii de rupere aplicată, în mod static, de-a lungul axei longitudinale a unei epruvete.
SR EN ISO 8537:2016 | Sterile single-use syringes, with or without needle, for insulin (ISO 8537:2016) ISO 8537:2016 specifies requirements and test methods for empty, sterile, single-use syringes, with or without needles, made of plastic materials and intended solely for the injection of insulin, with which the syringes are filled by the end user. This International Standard covers syringes intended for single-use only in humans and with insulins of various concentrations. The insulin syringes specified in this International Standard are intended for use (i.e. insulin injection) immediately after filling and are not intended to contain insulin for extended periods of time. ISO 8537:2016 excludes single-use syringes made of glass, syringes for use with power-driven syringe pumps, syringes that are pre-filled by the manufacturer, and syringes intended to be stored after filling (e.g. in a kit intended for filling by a pharmacist).
SR EN ISO 80369-6:2016 | Small bore connectors for liquids and gases in healthcare applications - Part 6: Connectors for neuraxial applications (ISO 80369-6:2016) ISO 80369-6:2016 specifies requirements for small-bore connectors intended to be used for connections in neuraxial applications. Neuraxial applications involve the use of medical devices intended to administer medications to neuraxial sites, wound infiltration anaesthesia delivery, and other regional anaesthesia procedures or to monitor or remove cerebro-spinal fluid for therapeutic or diagnostic purposes. NOTE 1 Sites for the neuraxial application include the spine, intrathecal or subarachnoid space, ventricles of the brain, and the epi-, extra-, or peri-dural space. Neuraxial application anaesthetics can be administered regionally affecting a large part of the body, such as a limb, and include plexus blocks, such as the branchial plexus blocks or single nerve blocks. Neuraxial application procedures include continuous infusion of wounds with local anaesthetic agents. NOTE 2 For the purposes of this part of ISO 80369, local anaesthesia injected hypodermically is not considered a neuraxial application. EXAMPLES Intended administration includes intrathecal chemotherapy, local a
SR EN ISO 3950:2016 | Dentistry - Designation system for teeth and areas of the oral cavity (ISO 3950:2016) ISO 3950:2016 provides a system for designating teeth or areas of the oral cavity using two digits.
SR EN ISO 18739:2016 | Dentistry - Vocabulary of process chain for CAD/CAM systems (ISO 18739:2016) ISO/IEC 18046-4:2015 defines test methods for performance characteristics of HF RFID gates in libraries for item management and specifies the general requirements and test requirements for HF RFID gates in libraries which are applicable to the selection of the gates for an application. The summary of the test reports form a unified tag datasheet. It does not apply to testing in relation to regulatory or similar requirements.
SR EN ISO 18556:2016 | Dentistry - Intraoral spatulas (ISO 18556:2016) ISO 18556:2016 specifies requirements and their test methods for metallic and non-metallic intraoral spatulas used to introduce and model filling materials into a tooth cavity, including single use disposable items. NOTE This includes instruments used for placement and contouring of non-metallic direct restorative materials. It also specifies requirements for their marking and labelling.
SR EN 1657:2016 | Chemical disinfectants and antiseptics - Quantitative suspension test for the evaluation of fungicidal or yeasticidal activity of chemical disinfectants and antiseptics used in the veterinary area - Test method and requirements (phase 2, step 1) This European Standard specifies a test method and the minimum requirements for fungicidal or yeasticidal activity of chemical disinfectant and antiseptic products that form a homogeneous, physically stable preparation when diluted with hard water or - in the case of ready-to-use-products - with water. Products can only be tested at a concentration of 80 % or less, as some dilution is always produced by adding the test organisms and interfering substance. This European Standard applies to products that are used in the veterinary area - i.e. in the breeding, husbandry, production, transport and disposal of all animals except when in the food chain following death and entry to the processing industry. EN 14885 specifies in detail the relationship of the various tests to one another and to "use recommendations". NOTE 1 The method described is intended to determine the activity of commercial formulations or active substances under the conditions in which they are used. NOTE 2 This method corresponds to a phase 2 step 1 test (Annex F).
SR EN ISO 9936:2016 | Animal and vegetable fats and oils - Determination of tocopherol and tocotrienol contents by high-performance liquid chromatography (ISO 9936:2016) ISO 9936:2016 specifies a method for the determination of the contents of free ?-, ß-, ?-, and ?-tocopherols and tocotrienols (referred to jointly as tocols) in animal and vegetable fats and oils (referred to hereinafter as fats) by high-performance liquid chromatography (HPLC). For products containing tocopherol or tocotrienol esters, it is necessary to carry out a preliminary saponification. Milk and milk products (or fat coming from milk and milk products) are excluded from the Scope of this International Standard. NOTE A suitable method involving a cold saponification procedure is described in Annex B for information only.
SR EN ISO 662:2016 | Animal and vegetable fats and oils - Determination of moisture and volatile matter content (ISO 662:2016) ISO 662:2016 specifies two methods for the determination, by drying, of the moisture and volatile matter content of animal or vegetable fats and oils: - method A, using a sand bath or hotplate; - method B, using a drying oven. Method A is applicable to all fats and oils. Method B is applicable only to non-drying fats and oils with an acid value less than 4. Under no circumstances are lauric oils be analysed by this method. Milk and milk products (or fat obtained from milk and milk products) are excluded from the Scope of this International Standard.
SR EN ISO 15753:2016 | Animal and vegetable fats and oils - Determination of polycyclic aromatic hydrocarbons (ISO 15753:2016) ISO 15753:2016 describes two methods for the determination of 15 polycyclic aromatic hydrocarbons (PAHs) in animal and vegetable fats and oils: - a general method; - a specific method for coconut oil and vegetable oils with short-chain fatty acids. These methods are not quantitative for the very volatile compounds such as naphthalene, acenaphthene and fluorene. Due to interferences provided by the matrix itself, palm oil and olive pomace oil cannot be analysed using this method. The quantification limit is 0,2 µg/kg for almost all compounds analysed, except for fluoranthene and benzo(g,h,i)perylene, where the quantification limit is 0,3 µg/kg, and indeno(1,2,3-c,d)pyrene, where the quantification limit is 1,0 µg/kg. NOTE The results for olive pomace oil in Annex B show that this method is not applicable to this type of oil. The precision data determined are very poor. Milk and milk products (or fat coming from milk and milk products) are excluded from the scope of this International Standard.
SR EN ISO 13299:2016 | Sensory analysis - Methodology - General guidance for establishing a sensory profile (ISO 13299:2016) ISO 13299:2016 gives guidelines for the overall process for establishing a sensory profile. Sensory profiles can be established for all products or samples which can be evaluated by the senses of sight, odour, taste, touch, or hearing (e.g. food, beverage, tobacco product, cosmetic, textile, paper, packaging, sample of air or water). This International Standard can also be useful in studies of human cognition and behaviour. Some applications of sensory profiling are as follows: - to develop or change a product; - to define a product, production standard, or trading standard in terms of its sensory attributes; - to define a reference "fresh" product for shelf-life testing; - to study and improve shelf-life of a product; - to compare a product with a reference product or with other similar products on the market or under development; - to map a product's perceived attributes for the purpose of relating them to factors such as instrumental, chemical or physical properties, and/or to consumer acceptability; - to characterize by type and intensity the off-odours or off-tastes in a
SR EN ISO 8968-4:2016 | Milk and milk products - Determination of nitrogen content - Part 4: Determination of protein and non-protein nitrogen content and true protein content calculation (Reference method) (ISO 8968-4:2016) ISO 8968-4¦IDF 20-4:2016 specifies a method for the direct and indirect determination of the protein nitrogen content of liquid, whole or skimmed milk.
SR EN ISO 18744:2016 | Microbiology of the food chain - Detection and enumeration of Cryptosporidium and Giardia in fresh leafy green vegetables and berry fruits (ISO 18744:2016) ISO 18744:2016 specifies a method that is applicable for the detection and enumeration of Cryptosporidium oocysts and Giardia cysts on or in food products that are described herein as fresh leafy green vegetables and berry fruits. With suitable controls, it may also be applicable for the examination of other fresh produce. The microscopy descriptions are for Cryptosporidium spp. oocysts and Giardia duodenalis cysts of size ranges which include those species (Cryptosporidium) or assemblages (Giardia) known to be pathogenic to humans. This method does not include any molecular analysis and therefore is not suitable for the determination of the species or genotypes/assemblages of Cryptosporidium oocysts and Giardia cysts. The method will detect all species and genotypes/assemblages that are known to be pathogenic for humans and also others that are not. For further identification, molecular typing assays are required. However, these cannot be reliably performed if process positive controls have been spiked into the samples, as the result of molecular typing assays will be obfusca
SR EN ISO 14021:2016 | Environmental labels and declarations - Self-declared environmental claims (Type II environmental labelling) (ISO 14021:2016) ISO 14021:2016 specifies requirements for self-declared environmental claims, including statements, symbols and graphics, regarding products. It further describes selected terms commonly used in environmental claims and gives qualifications for their use. This International Standard also describes a general evaluation and verification methodology for self-declared environmental claims and specific evaluation and verification methods for the selected claims in this International Standard. ISO 14021:2016 does not preclude, override, or in any way change, legally required environmental information, claims or labelling, or any other applicable legal requirements.
SR EN ISO 18635:2016 | Water quality - Determination of short-chain polychlorinated alkanes (SCCPs) in sediment, sewage sludge and suspended (particulate) matter - Method using gas chromatography-mass spectrometry (GC-MS) and electron capture negative ionization (ECNI) (ISO 18635:2016) ISO 18635:2016 specifies a method for the quantitative determination of the sum of short-chain polychlorinated n-alkanes also known as short-chain polychlorinated paraffins (SCCPs) in the carbon bond range, n-C10 to n-C13, inclusive in mixtures with chlorine mass fractions ("contents") between 50 % and 67 %, including approximately 6 000 of approximately 8 000 congeners. This method is applicable to the determination of the sum of SCCPs in sediment and suspended (particulate) matter, sewage sludge, and soil using gas chromatography-mass spectrometry with electron capture negative ionization (GC-ECNI-MS). Depending on matrix and the detection capabilities of the GC-ECNI-MS, the method can be applied to samples containing, e.g. 0,03 µg/g to 3 µg/g sum of SCCPs.
SR EN ISO 17943:2016 | Water quality - Determination of volatile organic compounds in water - Method using headspace solid-phase micro-extraction (HS-SPME) followed by gas chromatography-mass spectrometry (GC-MS) (ISO 17943:2016) ISO 17943:2016 specifies a method for the determination of volatile organic compounds (see Table 1). This comprises, for example, halogenated hydrocarbons, trihalogenated methanes, gasoline components (such as BTEX, MTBE, and ETBE), naphthalene, 2-ethyl-4-methyl-1,3-dioxolane, and highly odorous substances like geosmin and 2-methylisoborneol in drinking water, ground water, surface water, and treated waste water, by means of headspace solid-phase micro-extraction (HS-SPME) followed by gas chromatography-mass spectrometry (GC-MS). The limit of determination depends on the matrix, on the specific compound to be analysed, and on the sensitivity of the mass spectrometer. For most compounds to which this International Standard applies, it is at least 0,01 µg/l. Validation data related to a concentration range between 0,02 µg/l and 2,6 µg/l have been demonstrated in an interlaboratory trial. Additional validation data derived from standardization work show applicability of the method within a concentration range from 0,01 µg/l to 100 µg/l of individual substances. All determinations
SR EN 16772:2016 | Water quality - Guidance on methods for sampling invertebrates in the hyporheic zone of rivers This European Standard provides guidance on methods for sampling invertebrates in the hyporheic zone of wadable rivers. It describes each method, including details of the equipment involved and its use in the field. Guidance is given on developing a sampling strategy and selecting an appropriate survey technique for the purpose of investigation. NOTE Benthic macroinvertebrate sampling is covered by other published standards (see Bibliography). Selected literature with references in support of this document is given in the Bibliography.
SR EN ISO 24490:2016 | Cryogenic vessels - Pumps for cryogenic service (ISO 24490:2016) ISO 24490:2016 specifies the minimum requirements for the design, manufacture and testing of pumps for cryogenic service. ISO 24490:2016 is applicable to centrifugal pumps. However, it can be applied to other types of cryogenic pumps (e.g. reciprocating pumps), where applicable. This International Standard also gives guidance on the design of installations (see Annex A). It does not specify requirements for operation or maintenance. NOTE For cryogenic fluids, see ISO 21029-1, ISO 20421-1 and/or ISO 21009-1.
SR EN 54-31+A1:2016 | Fire detection and fire alarm systems - Part 31: Multi-sensor fire detectors - Point detectors using a combination of smoke, carbon monoxide and optionally heat sensors This European Standard specifies requirements, test methods and performance criteria for point-type multi-sensor fire detectors for use in fire detection and fire alarm systems installed in and around buildings (see EN 54 1:2011), incorporating in one mechanical enclosure at least one optical or ionization smoke sensor and at least one carbon monoxide (CO) sensor and optionally one or more heat sensors, utilizing the combination of the detected phenomena. This European Standard covers only modes of operation, where at least the signals of both smoke and carbon monoxide sensors are continuously evaluated. This European Standard provides for the assessment and verification of constancy of performance (AVCP) of point detectors using a combination of smoke, carbon monoxide and optionally heat sensors to this EN. Point detectors using a combination of smoke, carbon monoxide and optionally heat sensors, which are having special characteristics suitable for the detection of specific fire risks are not covered by this European Standard. The performance requirements for any additional
SR EN 60708:2006/AC:2016 | Low-frequency cables with polyolefin insulation and moisture barrier polyolefin sheath
SR EN 62325-451-2:2015/AC:2016 | Framework for energy market communications - Part 451-2: Scheduling business process and contextual model for CIM European market
SR EN ISO 3377-2:2016 | Leather - Physical and mechanical tests - Determination of tear load - Part 2: Double edge tear (ISO 3377-2:2016) ISO 3377-2:2016 specifies a method for determining the tear strength of leather using a double edged tear. The method is sometimes described as the Baumann tear. It is applicable to all types of leather.
SR EN ISO 17229:2016 | Leather - Physical and mechanical tests - Determination of water vapour absorption (ISO 17229:2016) ISO 17229:2016 specifies a method for determining the water vapour absorption of leather. The method is applicable for all leathers but is particularly relevant for leathers intended for footwear uppers and linings.
SR EN ISO 17236:2016 | Leather - Physical and mechanical tests - Determination of extension set (ISO 17236:2016) ISO 17236:2016 specifies a method for determining the extension set of leather. It is intended for use on upholstery leather but is applicable to all flexible leathers.
SR EN ISO 2589:2016 | Leather - Physical and mechanical tests - Determination of thickness (ISO 2589:2016) ISO 2589:2016 specifies a method for determining the thickness of leather. The method is applicable to all types of leather of any tannage. The measurement is valid for both the whole leather and a test sample.
SR EN ISO 2417:2016 | Leather - Physical and mechanical tests - Determination of the static absorption of water (ISO 2417:2016) ISO 2417:2016 specifies a method for determining the water absorption of leather under static conditions. The method is applicable to all leather, particularly heavy leather.
SR CEN/TR 16496:2016 | Construction Products - Assessment of release of dangerous substances - Use of harmonised horizontal assessment methods This Technical Report (TR) provides step-by-step guidance for product Technical Committees (TCs) and EOTA Working Groups (WGs), on how the harmonized measurement/test methods can be integrated into technical specifications.
SR EN 338:2016 | Structural timber - Strength classes This European Standard establishes a system of strength classes for general use in design codes. It gives characteristic strength and stiffness properties and density values for each class to which EN 14081-1 refers. This standard is applicable to all softwood and hardwood timber for structural use.
SR EN 1910:2016 | Wood flooring and wood panelling and cladding - Determination of dimensional stability This European Standard specifies a method of test to determine the dimensional changes and warp of the elements of wood flooring and wood panelling and cladding.
SR EN 81-31:2010/C91:2016 | Safety rules for the construction and installation of lifts - Lifts for the transport of goods only - Part 31: Accessible goods only lifts Erata modifica alineatul 2 al paragrafului 1.1.
SR EN 61400-13:2016 | Wind turbines - Part 13: Measurement of mechanical loads IEC 61400-13:2015(B) describes the measurement of fundamental structural loads on wind turbines for the purpose of the load simulation model validation. The standard prescribes the requirements and recommendations for site selection, signal selection, data acquisition, calibration, data verification, measurement load cases, capture matrix, post-processing, uncertainty determination and reporting. Informative annexes are also provided to improve understanding of testing methods. This standard replaces IEC TS 61400-13 published in 2001; it constitutes a technical revision and transition from technical specification to International Standard.
SR EN 50583-2:2016 | Photovoltaics in buildings - Part 2: BIPV systems This document applies to photovoltaic systems that are integrated into buildings with the photovoltaic modules used as construction products. It focuses on the properties of these photovoltaic systems relevant to essential building requirements as specified in the European Construction Product Regulation CPR 89/106/EEC, and the applicable electro-technical requirements as stated in the Low Voltage Directive 2006/95/EC / or CENELEC standards. This document references international standards, technical reports and guidelines. For some applications in addition national standards (or regulations) for building works may apply in individual countries, which are not explicitly referenced here. The document is addressed to manufacturers, planners, system designers, installers, testing institutes and building authorities. This document does not apply to concentrating or building-attached photovoltaic systems. This document addresses requirements on the BIPV systems in the specific ways they are intended to be mounted but not the BIPV modules as construction products, which is the to
SR EN 50583-1:2016 | Photovoltaics in buildings - Part 1: BIPV modules This document applies to photovoltaic modules used as construction products. It focuses on the properties of these photovoltaic modules relevant to essential building requirements as specified in the European Construction Product Regulation CPR 305/2011, and the applicable electro-technical requirements as stated in the Low Voltage Directive 2006/95/EC / or CENELEC standards. This document references international standards, technical reports and guidelines. For some applications in addition national standards (or regulations) for building products may apply in individual countries, which are not explicitly referenced here and for which harmonized European Standards are not yet available. The document is addressed to manufacturers, planners, system designers, installers, testing institutes and building authorities. This document does not apply to concentrating or building-attached photovoltaic modules. This document addresses requirements on the PV modules in the specific ways they are intended to be mounted but not the mounting structure itself, which is within the scope of
SR EN 50440:2016 | Efficiency of domestic electrical storage water heaters and testing methods This European Standard specifies methods for measuring the performance of electric storage water heaters for the production of sanitary hot water for household and similar use. The object is to state and define the principal performance characteristics of electric storage water heaters and to describe the test methods for measuring these characteristics. NOTE 1 This standard does not apply to; - storage water heaters that use electricity as a secondary source of heating the water; - storage water heaters that do not use a tank to storage hot water - electric storage water heaters that do not meet the minimum (or maximum) output performance of the smallest (or biggest) load profile, as defined in Table 4. NOTE 2 This standard does not specify performance or safety requirements. For safety requirements see EN 60335-1 in conjunction with EN 60335-2-21.
SR EN ISO 16773-3:2016 | Electrochemical impedance spectroscopy (EIS) on coated and uncoated metallic specimens - Part 3: Processing and analysis of data from dummy cells (ISO 16773-3:2016) ISO 16773-3:2016 specifies a procedure for the evaluation of the experimental set-up used for carrying out EIS on high-impedance coated samples. For this purpose, dummy cells are used to simulate high-impedance coated samples. On the basis of the equivalent circuits described, this part of ISO 16773 gives guidelines for the use of dummy cells to increase confidence in the test protocol, including making measurements, curve fitting and data presentation. NOTE Due to the nature of the measurements, investigations of high-impedance coated samples are more susceptible to artefacts coming from electromagnetic interferences. Therefore, this part of ISO 16773 considers the aspects for measuring high-impedance samples by using appropriate dummy cells in a Faraday cage. However, most manufacturers offer complementary dummy cells in the low and medium impedance range. This allows checking the setup in the respective low impedance range.
SR EN ISO 16773-2:2016 | Electrochemical impedance spectroscopy (EIS) on coated and uncoated metallic specimens - Part 2: Collection of data (ISO 16773-2:2016) ISO 16773-2:2016 gives guidelines for optimizing the collection of EIS data with focus on high-impedance systems. High impedance in the context of intact coatings refers to systems with an impedance greater than 109 ?·cm2. This does not preclude measurements on systems with lower impedance. For uncoated samples extra information can be found in ISO/TR 16208. ISO 16773-2:2016 deals with the following: - instrumental set-up: requirements and pit-falls; - data validation: checking the measurement range and the accuracy of the data; - performing an EIS measurement: specimen considerations and instrumental parameters; - the experimental results: different methods of presenting EIS data. These guidelines are intended to ensure the acquisition of EIS data that can be used to study the performance of the specimen. This part of ISO 16773 does not give guidelines for the interpretation of the data.
SR EN ISO 16773-1:2016 | Electrochemical impedance spectroscopy (EIS) on coated and uncoated metallic specimens - Part 1: Terms and definitions (ISO 16773-1:2016) ISO 16773-1:2016 defines terms for electrochemical impedance spectroscopy (EIS) for use in the other parts of ISO 16773.
SR EN ISO 16482-2:2016 | Binders for paints and varnishes - Determination of the non-volatile-matter content of aqueous rosin-resin dispersions - Part 2: Microwave method (ISO 16482-2:2013) ISO 16482-2:2013 specifies a method for determining the non-volatile content, by mass, of aqueous rosin-resin dispersions, using a microwave oven. This method is applicable to resin dispersions having a softening point from 60 °C to 100 °C, measured in accordance with ISO 4625-1 (ring-and-ball method).
SR EN ISO 16482-1:2016 | Binders for paints and varnishes - Determination of the non-volatile-matter content of aqueous rosin-resin dispersions - Part 1: Oven method (ISO 16482-1:2013) ISO 16482-1:2013 specifies a method for determining the non-volatile content, by mass, of aqueous rosin-resin dispersions, using an oven. This method is applicable to resin dispersions having a softening point from 60 °C to 100 °C, measured in accordance with ISO 4625-1 (ring-and-ball method).
SR EN 13121-3:2016 | GRP tanks and vessels for use above ground - Part 3: Design and workmanship This European Standard gives requirements for the design, fabrication, inspection, testing and verification of GRP tanks and vessels with or without thermoplastics lining for storage or processing of fluids, factory made or site built, non-pressurized or pressurized up to 10 bar, for use above ground. Further requirements are presented in normative Annex G. The terms vessels and tanks as used in this part of EN 13121 include branches up to the point of connection to pipe work or other equipment by bolting and supports, brackets or other attachments bonded directly to the shell. This part of EN 13121 covers vessels and tanks subject to temperatures between - 40 °C and 120 °C. Excluded from this part of EN 13121 are: - tanks and vessels for the transport of fluids; - underground storage tanks; - spherical vessels; - vessels and tanks of irregular shape; - tanks and vessels with double containment where the double wall is considered structural; - tanks and vessels which are subject to the risk of explosion, or failure of which may cause an emission of radioactivity; - specificati
SR EN 12200-1:2016 | Plastics rainwater piping systems for above ground external use - Unplasticized poly(vinyl chloride) (PVC-U) - Part 1: Specifications for pipes, fittings and the system This European Standard specifies the requirements for pipes, fittings, brackets and the system of unplasticized poly(vinyl chloride) (PVC-U) intended for use as above-ground external rainwater piping systems. It also specifies: a) The requirements for metallic brackets. b) Both solid wall pipes and fittings, (i.e. product manufactured from a single layer), as well as solid wall multi-layer pipes. c) The test parameters for the test methods referred to in this standard. Pipes can be used in conjunction with fittings and brackets of acrylic materials provided these polymers meet the performance requirements of this standard. The products are usually used in conjunction with gutters conforming to EN 607 [1]. They are not intended for use with products conforming to EN 612 [2]. This standard is applicable to PVC-U rainwater systems of circular, square, rectangular or any other shape with sealed (rubber ring or solvent cement) or unsealed joints. This standard covers a range of pipes and fittings sizes. NOTE 1 It is the responsibility of the purchaser or specifier to make the appr
SR EN ISO 1043-1:2012/A1:2016 | Plastics - Symbols and abbreviated terms - Part 1: Basic polymers and their special characteristics (ISO 1043-1:2011/Amd 1:2016) Acest amendament aduce elemente suplimentare la SR EN ISO 1043-1:2012. A se utiliza împreună cu standardul SR EN ISO 1043-1:2012.
SR CEN/TR 15855:2016 | Construction products - Assessment of release of dangerous substances - Barriers to trade This Technical Report indicates the barriers to trade as identified by the product Technical Committees and other available sources in relation to release of regulated dangerous substances into indoor air, surface water, ground water or soil. This TR describes if and how these barriers to trade can be resolved or prevented by the standards included in the work programme of CEN/TC 351.
SR EN 196-1:2016 | Methods of testing cement - Part 1: Determination of strength This part of EN 196 describes the method for the determination of the compressive and, optionally, the flexural strength of cement mortar. The method applies to common cements and to other cements and materials, the standards for which call up this method. It may not apply to other cement types that have, for example, a very short initial setting time. The method is used for assessing whether the compressive strength of cement is in conformity with its specification and for validation testing of a CEN Standard sand, EN 196 1, or alternative compaction equipment. This part of EN 196 describes the reference equipment and procedure and allows alternative compaction equipment and procedures to be used provided that they have been validated in accordance with the appropriate provisions in this document. In the event of a dispute, only the reference equipment and procedure are used.
SR EN ISO 16315:2016 | Small craft - Electric propulsion system (ISO 16315:2016) ISO 16315:2016 addresses the design and installation of alternating current (AC) and direct current (DC) electrical systems used for the purpose of electrical propulsion and/or electrical hybrid (system with both a rechargeable battery and a fuelled power source) propulsion. ISO 16315:2016 applies to electrical propulsion systems operated in the following ranges either individually or in combination: direct current of less than 1 500 V DC; single-phase alternating current up to AC 1 000 V; three-phase alternating current up to AC 1 000 V. ISO 16315:2016 applies to electrical propulsion systems installed in small craft up to 24 m length of the hull (LH according to ISO 8666).
SR EN 12697-35:2016 | Bituminous mixtures - Test methods - Part 35: Laboratory mixing This European Standard describes the laboratory mixing of bituminous materials for the manufacture of specimens. The standard specifies the reference compaction temperatures for mixing based on the grade of the binder for paving grade and hard paving grade bitumen. Annex A describes the method for manufacture of samples of asphalt mixtures using foamed bitumen. Annex B describes the method for manufacture of samples of asphalt mixtures using bitumen emulsion. Once mixed, mastic asphalt samples are prepared in accordance with Annex C.
SR EN 12697-16:2016 | Bituminous mixtures - Test methods - Part 16: Abrasion by studded tyres This European Standard describes two test methods (method A and method B) for determining the susceptibility of abrasion by studded tyres, tested on cylindrical specimens of bituminous mixtures. The test methods are applicable to bituminous mixtures with aggregate with upper sieve size not exceeding 22 mm. The tests are applicable to laboratory produced specimens or cores drilled from a slab or pavement. NOTE 1 Method A originates from the ‘Prall’-method, which has been improved by comprehensive Nordic research work. The method correlates with abrasion in the field when using paving grade bitumen. According to Nordic experience by method A the correlation between laboratory and abrasion in field is not established when polymer modified bitumen or rubber modified bitumen, etc. is used. NOTE 2 Method B originates from Finnish experience and is suitable also when polymer modified bitumen is used. The correlation between laboratory and abrasion in field is not established when rubber is used.
SR EN 15313:2016 | Railway applications - In-service wheelset operation requirements - In-service and off-vehicle wheelset maintenance To ensure safety and interoperability, this Standard gives: - the limits for in-service and off-vehicle wheelsets; - the operations to be carried out for which the specific values (and/or criteria) remain to be defined in the maintenance plan. This European Standard applies to wheelsets and axle boxes complying with the following European Standards: - EN 13103, EN 13104; - EN 13260, EN 13261, EN 13262; - EN 13979-1; - EN 13715; - EN 13749. that comprise: - the axle mounted with wheel diameters greater than or equal to 330 mm; - axle boxes with bearings and grease. This European Standard is also applicable to wheelsets: - fitted with brake discs, final drive, transmission or noise-damping systems, as appropriate; - not complying with the above European Standards, but complying with the international requirements in force, for example in UIC leaflets, before the approval of these standards; - with tyred wheels; - with resilient wheels. For equipment not covered by Directive 2008/57/EC, this European Standard may be applied, noting that different values may be used. All dimensio
SR EN ISO 15118-3:2016 | Road vehicles - Vehicle to grid Communication interface - Part 3: Physical and data link layer requirements (ISO 15118-3:2015) ISO 15118-3:2015 specifies the requirements of the physical and data link layer for a high-level communication, directly between battery electric vehicles (BEV) or plug-in hybrid electric vehicles (PHEV), termed as EV (electric vehicle) [ISO-1], based on a wired communication technology and the fixed electrical charging installation [Electric Vehicle Supply Equipment (EVSE)] used in addition to the basic signalling, as defined in [IEC-1]. It covers the overall information exchange between all actors involved in the electrical energy exchange. ISO 15118 (all parts) is applicable for manually connected conductive charging. Only "[IEC-1] modes 3 and 4" EVSEs, with a high-level communication module, are covered by this part of ISO 15118.
SR EN 1997-1:2004/NB:2016 | Eurocode 7: Geotechnical design- Part 1: General rules. National Annex Faţă de ediţia din 2007 această anexă furnizează în plus parametrii determinaţi la nivel naţional pentru articolele următoare ale standardului european EN 1997-1:2004, care autorizează alegerea naţională, şi anume: - 2.4.7.1(4), 2.4.7.1(5), 2.4.7.1(6), 10.2(3) care au fost adăugate prin SR EN 1997-1:2004/AC:2009 şi pentru: - 8.4(6)P, 8.4(7)P, 8.5.1(1)P, 8.5.1(2)P, 8.5.2(1)P, 8.5.2(2)P, 8.5.2(3)P, 8.5.2(5)P, 8.5.3(1)P, 8.5.3(2)P, 8.5.3(3)P, 8.5.3(4)P, 8.6.2(2)P, 8.6.2(3)P, A.6 care au fost adăugate prin SR EN 1997-1:2004/A1:2014, marcate în text printr-o linie verticală. Faţă de ediţia din 2007 au fost eliminaţi, de SR EN 1997-1:2004/A1:2014, parametrii determinaţi la nivel naţional pentru articolele următoare ale standardului european EN 1997-1:2004: 8.6(4) şi A.3.3.4.
SR EN 1993-1-4:2007/NB:2016 | Eurocode 3: Design of steel structures - Part 1-4: General rules - Supplementary rules for Stainless steels. National Annex Faţă de ediţia din 2008 aceasta furnizează în plus parametrii determinaţi la nivel naţional pentru articolele următoare ale standardului european EN 1993-1-4:2006, care autorizează alegerea naţională, şi anume: - 7(1) - A.2(8) - A.3, Tabelul A.4 care au fost adăugate prin SR EN 1993-1-4:2007/A1:2016, marcate în text printr-o linie verticală.
SR EN 1993-1-1:2006/NA:2016 | Eurocode 3: Design of steel structures - Part 1-1: General rules and rules for buildings. National Annex Faţă de ediţia din 2008 aceasta furnizează parametrii determinaţi la nivel naţional pentru articolele următoare ale standardului european EN 1993-1-1:2005, care autorizează alegerea naţională, şi anume: - C.2.2(3) - C.2.2(4) care au fost adăugate prin SR EN 1993-1-1:2006/A1:2015, marcate în text printr-o linie verticală în dreapta textului.
SR EN 10293:2015/C91:2016 | Steel castings - Steel castings for general engineering uses Erata modifică antetul standardului.
SR EN 13719:2016 | Geosynthetics - Determination of the long term protection efficiency of geosynthetics in contact with geosynthetic barriers This European Standard is an index test used to determine the efficiency with which a geosynthetic product will protect a geosynthetic barrier or other contact surface against the mechanical long term effects of static point loads. The test is performed on the geosynthetic product in isolation. It measures the strains experienced by a geosynthetic product in contact with a deformable pad. NOTE Other properties relevant to the protection of geosynthetic barriers against differing actions are covered by other standards, e.g. dynamic perforation is covered in EN ISO 13433. A related performance test simulating specific site conditions is described in Annex B (informative).
SR EN 50411-3-8:2016 | Fibre organizers and closures to be used in optical fibre communication systems - Product specifications - Part 3-8: Fibre management system, terminal equipment box type 1 for category C 1.1 Product definition This European Standard specifies the dimensional, optical, mechanical and environmental performance requirements of a Terminal Equipment Boxes for the FTTX networks. The Terminal Equipment Box will house the ONT/CPE (electronics) and it protects the optical fibres, splices and connectors from direct contact with the user. Optionally it can contain the network test interface, the power supply and the batteries. The performance of the electronics, power supply or batteries are not part of this document. These are covered by another EN document, EN 50700. This specification contains the initial, start of life optical, mechanical and environmental performance requirements of the optical fibre termination in a Terminal Equipment Box, in order for it to be categorized as an EN standard product. 1.2 Operating environment The tests selected combined with the severity and duration is representative of indoor and outside plant for above ground environments defined by: EN 61753-1 Category C Controlled environment 1.3 Reliability Whilst the anticipated service life
SR EN ISO 26424:2016 | Fine ceramics (advanced ceramics, advanced technical ceramics) - Determination of the abrasion resistance of coatings by a micro-scale abrasion test (ISO 26424:2008) ISO 26424:2008 specifies a method for measuring the abrasive wear rate of ceramic coatings by means of a micro-scale abrasion wear test based on the well-known crater-grinding technique used for coating thickness determination in ISO 26423. The method can provide data on both coating and substrate wear rates, either by performing two separate tests or by careful analysis of the data from a single test series. The method can be applied to samples with planar or non-planar surfaces, but the results analysis described in the text applies only to flat samples. For non-planar samples, a more complicated analysis, possibly requiring the use of numerical methods, is required.
SR EN ISO 26423:2016 | Fine ceramics (advanced ceramics, advanced technical ceramics) - Determination of coating thickness by crater-grinding method (ISO 26423:2009) ISO 26423:2009 specifies a method for the determination of the thickness of ceramic coatings by a crater grinding method, which includes the grinding of a spherical cavity and subsequent microscopic examination of the crater. Because of the uncertainty introduced into the measurement of crater dimensions, the test is not suitable for use where the surface roughness of the coating and/or substrate exceeds 20 % of the coating thickness.
SR EN ISO 23146:2016 | Fine ceramics (advanced ceramics, advanced technical ceramics) - Test methods for fracture toughness of monolithic ceramics - Single-edge V-notch beam (SEVNB) method (ISO 23146:2012) ISO 23146:2012 specifies a method for the determination of the fracture toughness of advanced technical ceramics. The procedure makes use of single-edge V-notched bars, which are loaded in four-point bending until failure. It is applicable to monolithic ceramics with a grain size or major microstructural feature size larger than about 1 µm. The use of ISO 23146:2012 for yttria tetragonal zirconia polycrystal material (Y-TZP) is not recommended. The method might also be unsuitable for some other very tough or soft ceramics in which a sharp crack does not form at the root of the V-notch.
SR EN ISO 23145-2:2016 | Fine ceramics (advanced ceramics, advanced technical ceramics) - Determination of bulk density of ceramic powders - Part 2: Untapped density (ISO 23145-2:2012) This part of ISO 23145 specifies the test method to determine the untapped density of granulated or ungranulated ceramic powders by a constant-volume measuring method.
SR EN ISO 23145-1:2016 | Fine ceramics (advanced ceramics, advanced technical ceramics) - Determination of bulk density of ceramic powders - Part 1: Tap density (ISO 23145-1:2007) ISO 23145-1:2007 specifies a procedure to determine the tap density of granulated or ungranulated ceramic powders by a constant-volume measuring method.
SR EN ISO 20502:2016 | Fine ceramics (advanced ceramics, advanced technical ceramics) - Determination of adhesion of ceramic coatings by scratch testing (ISO 20502:2005 including Cor 1:2009) ISO 20502:2005 describes a method of testing ceramic coatings by scratching with a diamond stylus. During a test, either a constant or increasing force normal to the surface under test is applied to the stylus, so as to promote adhesive and/or cohesive failure of the coating-substrate system. The test method is suitable for evaluating ceramic coatings up to a thickness of 20 micrometres and might also be suitable for evaluating other coating types and thicknesses.
SR EN ISO 18452:2016 | Fine ceramics (advanced ceramics, advanced technical ceramics) - Determination of thickness of ceramic films by contact-probe profilometer (ISO 18452:2005) ISO 18452:2005 specifies a method for the determination of the film thickness of a fine ceramic film and ceramic coatings by a contact-probe profilometer. The method is suitable for film thicknesses in the range of 10 nm to 10 000 nm.
SR EN ISO 17161:2016 | Fine ceramics (advanced ceramics, advanced technical ceramics) - Ceramic composites - Determination of the degree of misalignment in uniaxial mechanical tests (ISO 17161:2014) ISO 17161:2014 describes a procedure to verify the degree of misalignment of the load train of the test machines using a reference test specimen uniformly loaded in tension or in compression, and to give indications in order to correct defects such as torsion and bending. ISO 17161:2014 is not intended to provide a quantitative and acceptable limit before the testing of ceramic matrix composites with a fibre reinforcement: unidirectional (1D), bidirectional (2D), and tridirectional (xD, with 2 < x ? 3) loaded along one principal axis of reinforcement. This limit depends on the sensitivity of each type of composite to the misalignment defect.
SR EN ISO 17142:2016 | Fine ceramics (advanced ceramics, advanced technical ceramics) - Mechanical properties of ceramic composites at high temperature in air at atmospheric pressure - Determination of fatigue properties at constant amplitude (ISO 17142:2014) ISO 17142:2014 specifies the conditions for the determination of properties at constant-amplitude of load or strain in uniaxial tension/tension or in uniaxial tension/compression cyclic fatigue of ceramic matrix composite materials (CMCs) with fibre reinforcement for temperature up to 1 700 °C in air at atmospheric pressure. It applies to all ceramic matrix composites with fibre reinforcement, unidirectional (1D), bi-directional (2D), and tri-directional (xD, where 2 < x ? 3). Its purpose is to determine the behaviour of CMC when subjected to mechanical fatigue and oxidation simultaneously. Tests for the determination of fatigue properties at high temperature in inert atmospheres differ from those in oxidative atmospheres. Contrary to an inert atmosphere, damage in an oxidative atmosphere accumulates due to the influence of purely mechanical fatigue and to chemical effects of the material's oxidation.
SR EN ISO 17140:2016 | Fine ceramics (advanced ceramics, advanced technical ceramics) - Mechanical properties of ceramic composites at room temperature - Determination of fatigue properties at constant amplitude (ISO 17140:2014) ISO 17140:2014 specifies the conditions for the determination of properties at constant-amplitude of load or strain in uniaxial tension/tension or in uniaxial tension/compression cyclic fatigue of ceramic matrix composite materials (CMCs) with fibre reinforcement at room temperature. It applies to all ceramic matrix composites with fibre reinforcement, unidirectional (1D), bi-directional (2D), and tri-directional (xD, where 2 < x ? 3).
SR EN ISO 14629:2016 | Fine ceramics (advanced ceramics, advanced technical ceramics) - Determination of flowability of ceramic powders (ISO 14629:2012) ISO 14629:2012 specifies a test method to determine the flowability of granulated or ungranulated ceramic powders by means of a specified funnel. The method is applicable only to powders which flow freely through the specified test orifice.
SR EN ISO 14604:2016 | Fine ceramics (advanced ceramics, advanced technical ceramics) - Methods of test for ceramic coatings - Determination of fracture strain (ISO 14604:2012) ISO 14604:2012 describes a method of measuring the fracture strain of ceramic coatings by means of uniaxial tension or compression tests coupled with acoustic emission to monitor the onset of cracking of the coating. Tensile or compressive strains can also be applied by flexure using four-point bending. Measurements can be made in favourable cases at elevated temperatures as well as at room temperature.
SR EN ISO 14574:2016 | Fine ceramics (advanced ceramics, advanced technical ceramics) - Mechanical properties of ceramic composites at high temperature - Determination of tensile properties (ISO 14574:2013) ISO 14574:2013 specifies the conditions for determination of tensile properties of ceramic matrix composite materials with continuous fibre reinforcement for temperatures up to 2 000 °C. ISO 14574:2013 applies to all ceramic matrix composites with a continuous fibre reinforcement, unidirectional (1D), bi-directional (2D), and tri-directional (xD, with 2 < x ? 3), loaded along one principal axis of reinforcement.
SR EN ISO 14544:2016 | Fine ceramics (advanced ceramics, advanced technical ceramics) - Mechanical properties of ceramic composites at high temperature - Determination of compression properties (ISO 14544:2013) ISO 14544:2013 specifies the conditions for determination of compression properties of ceramic matrix composite materials with continuous fibre reinforcement for temperatures up to 2 000 °C. ISO 14544:2013 applies to all ceramic matrix composites with a continuous fibre reinforcement, unidirectional (1D), bidirectional (2D), and tridirectional (xD, with 2 < x ? 3), loaded along one principal axis of reinforcement.
SR EN ISO 13383-2:2016 | Fine ceramics (advanced ceramics, advanced technical ceramics) - Microstructural characterization - Part 2: Determination of phase volume fraction by evaluation of micrographs (ISO 13383-2:2012) ISO 13383-2:2012 specifies a manual method of making measurements for the determination of the volume fraction of major phases in fine ceramics (advanced ceramics, advanced technical ceramics) using micrographs of polished and etched sections, overlaying a square grid of lines, and counting the number of intersections lying over each phase. The method applies to ceramics with one or more distinct secondary phases, such as found in Al2O3/ZrO2, Si/SiC, or Al2O3/SiCw. If the test material contains discrete pores, these are to be treated as a secondary phase for the purpose of this method, provided that there is no evidence of grain pluck-out during polishing being confused with genuine pores.
SR EN ISO 13383-1:2016 | Fine ceramics (advanced ceramics, advanced technical ceramics) - Microstructural characterization - Part 1: Determination of grain size and size distribution (ISO 13383-1:2012) ISO 13383-1:2012 describes manual methods of making measurements for the determination of grain size of fine ceramics (advanced ceramics, advanced technical ceramics) using photomicrographs of polished and etched test pieces. The methods described in ISO 13383-1:2012 do not yield the true mean grain diameter, but a somewhat smaller parameter depending on the method applied to analyse a two-dimensional section. The relationship to true grain dimensions depends on the grain shape and the degree of microstructural anisotropy. ISO 13383-1:2012 contains two principal methods, A and B. Method A is the mean linear intercept technique. Method A1 applies to single-phase ceramics, and to ceramics with a principal crystalline phase and a glassy grain-boundary phase of less than about 5 % by volume for which intercept counting suffices. Method A2 applies to ceramics with more than about 5 % by volume of pores or secondary phases, or ceramics with more than one major crystalline phase where individual intercept lengths are measured, which can optionally be used to create a size distributio
SR EN ISO 18254-1:2016 | Textiles - Method for the detection and determination of alkylphenol ethoxylates (APEO) - Part 1: Method using HPLC - MS (ISO 18254-1:2016) ISO 18254-1:2016 describes analyses that are used to detect extractable alkylphenol ethoxylates (nonylphenol ethoxylates and octylphenol ethoxylates) in textile products. This document provides a method that uses Liquid Chromatograph (LC) with Mass Spectrometry (MS) system to detect and quantify alkylphenol ethoxylates of defined ethoxylate chain length.
SR EN 16812:2016 | Textiles and textile products - Electrically conductive textiles - Determination of the linear electrical resistance of conductive tracks This European Standard describes a test method for the determination of the linear electric resistance of conductive tracks for textile structures or intended for application in/ to textiles, e.g. yarns, printed or coated tracks, ropes, ribbons and webbing. This European Standard is designed for materials showing ohmic behaviour. This European Standard is designed for conductive tracks where electrical contact between the measurement electrodes and the conductive track is possible.
SR EN ISO 19071:2016 | Leather - Chemical tests - Determination of chromium (VI) and the reductive potential for chromium tanning agents (ISO 19071:2016) ISO 19071:2016 specifies a test method for the determination of chromium (VI) content in chromium tanning agents. The results give information about the reductive potential of the chromium tanning agent.
SR EN ISO 19070:2016 | Leather - Chemical determination of N-methyl-2-pyrrolidone (NMP) in leather (ISO 19070:2016) ISO 19070:2016 specifies a method to determine the amount of N-methyl-2-pyrrolidone (NMP) in leather and leather components. This method may also be used for the determination of N-ethyl-2-pyrrolidone (NEP) in leather.
SR EN ISO 25178-1:2016 | Geometrical product specifications (GPS) - Surface texture: Areal - Part 1: Indication of surface texture (ISO 25178-1:2016) ISO 25178-1:2016 specifies the rules for indication of areal surface texture in technical product documentation (e.g. drawings, specifications, contracts, reports) by means of graphical symbols.
SR EN ISO 80079-36:2016 | Explosive atmospheres - Part 36: Non-electrical equipment for explosive atmospheres - Basic method and requirements (ISO 80079-36:2016) ISO 80079-36:2016 specifies the basic method and requirements for design, construction, testing and marking of non-electrical Ex equipment, Ex Components, protective systems, devices and assemblies of these products that have their own potential ignition sources and are intended for use in explosive atmospheres. Hand tools and manually operated equipment without energy storage are excluded from the scope of this standard. This standard does not address the safety of static autonomous process equipment when it is not part of equipment referred to in this standard. This standard does not specify requirements for safety, other than those directly related to the risk of ignition which may then lead to an explosion. The standard atmospheric conditions (relating to the explosion characteristics of the atmosphere) under which it may be assumed that equipment can be operated are: - temperature -20 °C to 60 °C; - pressure 80 kPa (0,8 bar) to 110 kPa (1,1 bar); and - air with normal oxygen content, typically 21 % v/v. Such atmospheres can also exist inside the equipment. In addition, th
SR EN ISO 80079-37:2016 | Explosive atmospheres - Part 37: Non-electrical equipment for explosive atmospheres - Non-electrical type of protection constructional safety ''c'', control of ignition sources ''b'', liquid immersion ''k'' (ISO 80079-37:2016) ISO 80079-37:2016 specifies the requirements for the design and construction of non-electrical equipment, intended for use in explosive atmospheres, protected by the types of protection constructional safety "c", control of ignition source "b" and liquid immersion "k". This part of ISO/IEC 80079 supplements and modifies the requirements in ISO 80079-36. Where a requirement of this standard conflicts with the requirement of ISO 80079-36 the requirement of this standard takes precedence. Types of protection "c", "k" and "b" are not applicable for Group I, EPL Ma without additional protective precautions. The types of ignition protection described in the standard can be used either on their own or in combination with each other to meet the requirements for equipment of Group I, Group II, and Group III depending on the ignition hazard assessment in ISO 80079-36. Keywords: constructional safety "c", control of ignition source "b" and liquid immersion "k"
SR EN 4644-003:2016 | Aerospace series - Connector, electrical and optical, rectangular, modular, rectangular inserts, operating temperature 175 °C (or 125 °C) continuous - Part 003: Rectangular inserts - Product standard This European Standard specifies the characteristics of rectangular inserts used in the family of electrical and optical, rectangular, modular, rectangular inserts, operating temperature 175 °C (or 125 °C) continuous, coupled by a locking mechanism or rack and panel.
SR EN 4644-133:2016 | Aerospace series - Connector, electrical and optical, rectangular, modular, rectangular inserts, operating temperature 175 °C (or 125 °C) continuous - Part 133: Size 3 receptacle for rack and panel application, class C and D - Product Standard This European Standard specifies the size 3 receptacle for rack and panel application used in the family of modular rectangular electrical and optical connector with rectangular inserts. The plug corresponding to this receptacle is defined in EN 4644-131.
SR EN 4644-141:2016 | Aerospace series - Connector, electrical and optical, rectangular, modular, rectangular inserts, operating temperature 175 °C (or 125 °C) continuous - Part 141: Size 4 plug for rack and panel applications, class C and D - Product standard This European Standard specifies the size 4 plug for rack and panel applications used in the family of modular rectangular electrical and optical connector with rectangular inserts. The receptacle corresponding to this plug is defined in EN 4644-142. This size 4 plug connector can also be mated with two size 2 receptacle connectors.
SR EN 6049-009:2016 | Aerospace series - Electrical cables, installation - Protection sleeve in meta-aramid fibres - Part 009: Self-wrapping fire protection sleeve, flexible, post installation, operating temperature from -55 °C to 260 °C - Product standard This European Standard specifies the characteristics of post installation flexible self-wrapping fire protection sleeves for electrical cable and cable bundles, providing 360° fire protection to electrical harnesses. The sleeve assembly gives fire resistance protection to the internal electrical harness against fire for five minutes, and ensures that the electrical characteristics of cables will not be degraded.
SR EN ISO 24534-3:2016 | Intelligent transport systems - Automatic vehicle and equipment identification - Electronic registration identification (ERI) for vehicles - Part 3: Vehicle data (ISO 24534-3:2016) ISO 24534-3:2016 provides the requirements for an electronic registration identification (ERI) that is based on an identifier assigned to a vehicle (e.g. for recognition by national authorities) suitable to be used for the following: - electronic identification of local and foreign vehicles by national authorities; - vehicle manufacturing, in-life-maintenance, and end-of-life identification (vehicle life cycle management); - adaptation of vehicle data, e.g. in case of international re-sales; - safety-related purposes; - crime reduction; - commercial services; - adhering to privacy and data protection regulations. ISO 24534-3:2016 defines the vehicle identification data. This data is called the ERI data and includes the following: - the vehicle identifier; - possible additional vehicle-related information (as typically included in a vehicle registration certificate). All additional vehicle data elements are defined as optional. It is left to local legislation and/or the discretion of a registration authority to use or not to use a particular data element. If used, the value is
SR EN ISO 4519:2016 | Electrodeposited metallic coatings and related finishes - Sampling procedures for inspection by attributes (ISO 4519:1980) This International Standard establishes sampling plans and procedures for inspection by attributes of electrodeposited metallic coatings. It may be applied to related finishes by agreement between the supplier and the purchaser. It is based on ISO 2859 (see also Addendum 1 to ISO 2859). The sampling plans in this International Standard are applicable, but not limited, to the inspection of end items, components, materials in process and finished products in storage. The plans are intended primarily to be used for a continuing series of lots, but they may also be used for the inspection of isolated lots. However, the assurance given for isolated lots is lower than that given for a continuing series of lots. This International Standard is not applicable to the sampling and testing of mechanical fasteners having electrodeposited metallic coatings or related finishes, in all the circumstances for which procedures for these components are specified in ISO 3269. The sampling plans given in this International Standard are based on AQLs1) of 1,5 and 4,0 %. Other AQLs may be used if spe
SR EN ISO 2179:2016 | Electroplated coatings of tin-nickel alloy - Specification and test methods (ISO 2179:1986) This second edition cancels and replaces the first edition (i. e. ISO 2179:1972). Specifies requirements for electroplated coatings of the intermetallic compound SnNi, with a composition of approximately 65 % (m/m) tin and 35 % (m/m) nickel. It does not apply to threaded components, coatings on cheet, stsrip or wire in the unfabricated form, coatings on coil springs, electroplating of steels with tensile strength greater than 1 000 MPa.
SR EN ISO 2178:2016 | Non-magnetic coatings on magnetic substrates - Measurement of coating thickness - Magnetic method (ISO 2178:2016) ISO 2178:2016 specifies a method for non-destructive measurements of the thickness of non-magnetizable coatings on magnetizable base metals. The measurements are tactile and non-destructive on typical coatings. The probe or an instrument with integrated probe is placed directly on the coating to be measured. The coating thickness is displayed on the instrument. In ISO 2178:2016 the term "coating" is used for material such as, for example, paints and varnishes, electroplated coatings, enamel coatings, plastic coatings, powder coatings, claddings. NOTE This method can also be applied to the measurement of magnetizable coatings on non-magnetizable base metals or other materials (see ISO 2361).
SR EN ISO 14647:2016 | Metallic coatings - Determination of porosity in gold coatings on metal substrates - Nitric acid vapour test (ISO 14647:2000) This International Standard specifies equipment and a method for using nitric acid vapour to determine porosity in gold coatings, particularly electrodeposits and clad metals used on electrical contacts. This method is designed to show whether the porosity level is less than or greater than some value that, by experience, is considered by the user to be acceptable for the intended application. It is suitable for inlays or claddings containing 75 % or more of gold, for electrodeposits containing 95 % or more of gold or for substrates of copper, nickel and their alloys that are commonly used in electrical contacts. The nitric acid vapour test is too severe to be used for gold coatings less than 0,6 µm thick. It is also not suitable for coatings that are less noble than gold or platinum, such as palladium and its alloys, or gold-flashed palladium and its alloys. Several other porosity testing methods are described in ISO 10308 and in the literature (see e.g. Bibliography, [1] and [2]).
SR EN ISO 10309:2016 | Metallic coatings - Porosity tests - Ferroxyl test (ISO 10309:1994) This International Standard specifies a method of revealing pores or other discontinuities, when testing metallic coatings, that are not visibly affected by ferricyanide and chloride ions during the test period and that are cathodic to iron and steel. This method is especially useful for thick, hard chromium coatings used for wear resistance. NOTE 1 With some coating materials a very thin layer is dissolved by the sodium chloride solution during a 10 minute application period (see 5.2.3). The impact of such dissolution is that potential porosity, i.e. pores that have been covered over by very thin layers, are sometimes re-exposed. Experience has shown that such potential porosity is frequently re-exposed during actual service.
SR EN 4697:2016 | Aerospace series - General and installation requirements for passenger seat fittings This standard specifies the installation and removal requirements and the space envelopes for passenger seat fittings on aircraft. The purpose is to reduce the installation time and the tooling required for seat installation by standardizing the seat attachment fasteners (fittings).
SR EN 16774:2016 | Safety of machinery - Safety requirements for steel converter and associated equipment This European Standard applies for steel converter and its associated equipment (hereinafter referred to as converter plant) used in the process of carbon or stainless steel making as defined in 3.1 and illustrated in Annex B. This European Standard deals with significant hazards, hazardous situations and events relevant to the converter plant. It covers the intended use and foreseeable misuse. This European Standard specifies the safety requirements to be met during transport, assembly, commissioning, operation, maintenance (as described in Clause 5) and decommissioning/disassembly of the equipment. This European Standard applies to: Steel converter and its associated equipment for the oxygen steelmaking process - from hot metal/liquid steel and scrap charging; - via oxygen refining and stirring; - temperature measurement and sampling equipment; - up to tapping including slag retaining device; - cooling systems; - maintenance devices (e.g. relining device, tap hole repair device); - process related interfaces/interactions (e.g. according to design, controls) to - media, - pri
SR EN ISO 12707:2016 | Non-destructive testing - Magnetic particle testing - Vocabulary (ISO 12707:2016) ISO 12707:2016 defines general terms specifically associated with magnetic particle testing.
SR EN ISO 15614-8:2016 | Specification and qualification of welding procedures for metallic materials - Welding procedure test - Part 8: Welding of tubes to tube-plate joints (ISO 15614-8:2016) ISO 15614-8:2016 specifies requirements for the qualification testing of welding procedures for the arc welding of tube to tube-plate joints in metallic materials by manual, partly mechanized, fully mechanized, or automatic processes. ISO 15614-8:2016 is a part of a series of standards. Details of this series are given in ISO 15607, Annex A. Qualification by tube to tube-plate joint tests can be used for all joints even if they are fully loaded or only seal welded as required in application standards. ISO 15614-8:2016 applies to fusion welding of metallic materials for tube to tube-plate joints with a remaining gap between the tube and the tube-plate for some length of the tube-plate thickness. This part of ISO 15614 does not apply to tube-sheets with forged end connections with welded tubes (external/internal bore welds). For welding of tube to tube-plate joints with mechanical expansion which is load bearing, welding procedure test is to be defined. For other applications and/or requirements, this part of ISO 15614 can be used if required by the specification. Repair welding
SR EN 62665:2016 | Multimedia systems and equipment - Multimedia e-publishing and e-books technologies - Texture map for auditory presentation of printed texts IEC 62665:2015(E) this International Standard specifies: - a text encoding scheme to generate a texture map, - a physical shape and dimension of the texture map for printing, - additional features for texture map printing and - a texture map decoding and an auditory presentation of decoded texts. These specifications enable the interchange of documents and publications between visually impaired and non-impaired people. This second edition cancels and replaces the first edition published in 2012 and constitutes a technical revision. This edition includes the following significant technical changes with respect to the previous edition. Two different control codes are described by the different terms: "control codes for text" and "control codes for speech". Pack processing and LZSS processing are shown in their additional subclauses. An example of the header file "Speechio.h" is added. An example of error correction encoding is shown in additional Annex D.
SR EN 60728-5:2016 | Cable networks for television signals, sound signals and interactive services - Part 5: Headend equipment IEC 60728-5:2015 specifies the characteristics of equipment used in the headends of terrestrial broadcast and satellite receiving systems (without satellite outdoor units and without those broadband amplifiers in the headend as described in IEC 60728-3). It: - covers the frequency range 5 MHz to 3 000 MHz; - identifies performance requirements for certain parameters; - lays down data publication requirements for certain parameters; - stipulates methods of measurements; - introduces minimum requirements defining quality grades (Q-grades). This third edition cancels and replaces the second edition published in 2007. This edition constitutes a technical revision. This edition includes the following significant technical changes with respect to the previous edition: - new text for the introduction, following the scope of IEC TC 100/TA 5; - introduction of IPTV to the scope; - headend specification for digital terrestrial TV signals according to the DVB-T2 standard; - headend specification for digital TV signals in cable networks according to the DVB-S2 standard.
SR EN 60393-6:2016 | Potentiometers for use in electronic equipment - Part 6: Sectional specification - Surface mount preset potentiometers IEC 60393-6:2015 applies to surface mount preset potentiometers for use in electronic equipment. This part of IEC 60393 prescribes preferred ratings and characteristics and selects from IEC 60393-1, the appropriate quality assessment procedures, tests and measuring methods, and it gives general performance requirements for this type of potentiometers. This standard gives the minimum performance requirements and test severities. This edition includes the following significant technical changes with respect to the previous edition: a) revision of the information on the assessment level EZ (zero nonconforming); b) complete editorial revision.
SR EN 60393-5:2016 | Potentiometers for use in electronic equipment - Part 5: Sectional specification - Single-turn rotary low-power wirewound and nonwirewound potentiometers IEC 60393-5:2015 applies to single-turn rotary low-power wirewound and non-wirewound potentiometers, with a rated dissipation less than to 10 W. These potentiometers are primarily intended for use in electronic equipment. This part of IEC 60393 prescribes preferred ratings and characteristics and selects from IEC 60393-1, appropriate quality assessment procedures, tests and measuring methods. It provides general performance requirements for this type of potentiometer. This standard gives the minimum performance requirements and test severities. This edition includes the following significant technical changes with respect to the previous edition: a) revision of the information on the assessment level EZ and FZ (zero nonconforming); b) complete editorial revision.
SR EN 60393-2:2016 | Potentiometers for use in electronic equipment - Part 2: Sectional specification - Lead-screw actuated and rotary preset potentiometers IEC 60393-2:2015 applies to lead-screw actuated and rotary preset potentiometers, wirewound and non-wirewound for use in electronic equipment. These potentiometers are primarily intended for use in circuits for trimming purposes which require infrequent adjustments. This part of IEC 60393 prescribes preferred ratings and characteristics and selects from IEC 60393-1 the appropriate quality assessment procedures, tests and measuring methods. It provides general performance requirements for this type of potentiometer. This standard gives the minimum performance requirements and test severities. This edition includes the following significant technical changes with respect to the previous edition: a) revision of the information on the assessment level EZ and FZ (zero nonconforming); b) complete editorial revision.
SR EN 61000-4-16:2016 | Electromagnetic compatibility (EMC) - Part 4-16: Testing and measurement techniques - Test for immunity to conducted, common mode disturbances in the frequency range 0 Hz to 150 kHz IEC 61000-4-16:2015 is available as <a href="https://webstore.iec.ch/publication/23901">IEC 61000-4-16:2015 RLV which contains the International Standard and its Redline version, showing all changes of the technical content compared to the previous edition. IEC 61000-4-16:2015 relates to the immunity requirements and test methods for electrical and electronic equipment to conducted, common mode disturbances in the range d.c. to 150 kHz. The object of this standard is to establish a common and reproducible basis for testing electrical and electronic equipment with the application of common mode disturbances to power supply, control, signal and communication ports. It has the status of a basic EMC publication in accordance with IEC Guide 107. This second edition cancels and replaces the first edition published in 1998, Amendment 1:2001 and Amendment 2:2009. This edition constitutes a technical revision.
SR EN 61000-4-13:2003/A2:2016 | Electromagnetic compatibility (EMC) - Part 4-13: Testing and measurement techniques - Harmonics and interharmonics including mains signalling at a.c. power port, low frequency immunity tests Acest standard aduce, printre altele, importante modificări standardului de bază în special in ceea ce priveşte încercările pentru interarmonici şi semnale transmise prin reţea, organigramele de încercare corespunzătoare şi aplicarea curbei lui Meister.
SR EN 62601:2016 | Industrial networks - Wireless communication network and communication profiles - WIA-PA IEC 62061:2015 specifies the system architecture and the communication protocol of Wireless networks for Industrial Automation - Process Automation (WIA-PA) that is built on IEEE STD 802.15.4-2011. This second edition cancels and replaces the first edition published in 2011. This edition constitutes a technical revision. This edition includes the following significant technical changes with respect to the previous edition: - changed IEEE STD 802.15.4-2006 to IEEE STD 802.15.4-2011 and added common modification for IEEE STD 802.15.4-2011 MAC profile, PHY profile and IEEE STD 802.15.4-2011 related references; - added common modifications for regional adoption and added Annex D and Annex E; - deleted extended MAC management services and added two DLSL management services; - added specific state machines for DLSL and NL; - unified representation of frame format and packet format; - changed format of definition of data types; - added detailed description of technologies for clearer understanding; - provided support for CCA modes 1, 2, and 3. Annex E lists all of the "in-som
SR EN 62264-4:2016 | Enterprise-control system integration - Part 4: Object model attributes for manufacturing operations management integration IEC 62264-4:2015 defines object models and attributes exchanged between Level 3 manufacturing operations management activities defined in IEC 62264-3.
SR EN 60534-2-3:2016 | Industrial-process control valves - Part 2-3: Flow capacity - Test procedures IEC 60534-2-3:2015(E) is applicable to industrial-process control valves and provides the flow capacity test procedures for determining the following variables used in the equations given in IEC 60534-2-1: a) flow coefficient C; b) liquid pressure recovery factor without attached fittings FL; c) combined liquid pressure recovery factor and piping geometry factor of a control valve with attached fittings FLP; d) piping geometry factor FP; e) pressure differential ratio factors xT and xTP; f) valve style modifier Fd; g) Reynolds number factor FR. This third edition cancels and replaces the second edition published in 1997, of which it constitutes a technical revision. This edition includes the following significant technical changes with respect to the previous edition: a) Addition of informative Annexes B, C, D, E and F. b) Organizational and formatting changes were made to group technically related subject matter.
SR EN 60335-2-35:2016 | Household and similar electrical appliances - Safety - Part 2-35: Particular requirements for instantaneous water heaters IEC 60335-2-35:2012 deals with the safety of electric instantaneous water heaters for household and similar purposes and intended for heating water below boiling temperature, their rated voltage being not more than 250 V for single-phase appliances and 480 V for other appliances. Instantaneous water heaters incorporating bare heating elements are within the scope of this standard. Appliances not intended for normal household use but that nevertheless may be a source of danger to the public, such as appliances intended to be used by laymen in shops, in light industry and on farms, are within the scope of this standard. As far as is practicable, this standard deals with the common hazards presented by appliances that are encountered by all persons in and around the home. However, in general, it does not take into account persons (including children) whose physical, sensory or mental capabilities, or lack of experience and knowledge prevents them from using the appliance safely without supervision or instruction or children playing with the appliance. This fifth edition cancels a
SR EN 60335-2-15:2016 | Household and similar electrical appliances - Safety - Part 2-15: Particular requirements for appliances for heating liquids IEC 60335-2-15:2012 deals with the safety of electrical appliances for heating liquids for household and similar purposes, their rated voltage being not more than 250 V. Appliances intended for normal household and similar use and that may also be used by laymen in shops, in light industry and on farms, are within the scope of this standard. If the appliance is intended to be used professionally to process food for commercial consumption, the appliance is not considered to be for household and similar use only. As far as is practicable, this standard deals with the common hazards presented by appliances that are encountered by all persons in and around the home. However, in general, it does not take into account persons (including children) whose physical, sensory or mental capabilities; orlack of experience and knowledge prevents them from using the appliance safely without supervision or instruction or children playing with the appliance. This sixth edition cancels and replaces the fifth edition published in 2002 including its Amendment 1 (2005) and its Amendment 2 (2008). T
SR EN 60603-7-81:2016 | Connectors for electronic equipment - Part 7-81: Detail specification for 8-way, shielded, free and fixed connectors, for data transmissions with frequencies up to 2 000 MHz IEC 60603-7-81:2015 Covers 8-way, shielded, free and fixed connectors, references dimensional, mechanical, electrical and environmental characteristics and tests in IEC 60603-7, and specifies electrical transmission requirements, including power sum alien (exogenous) crosstalk, for frequencies up to 2 000 MHz. These connectors are typically used as "category 8.1" connectors in "class I" cabling systems specified in ISO/IEC 11801. These connectors are intermateable and interoperable with other IEC 60603-7 series connectors as defined in Clause 2 of IEC 60603-7. These connectors are backward compatible with other IEC 60603-7 series connectors, except IEC 60603-7-7 and IEC 60603-7-71 connectors. Key words: Connectors, Shielded, Free and Fixed Connectors
SR EN 62631-3-3:2016 | Dielectric and resistive properties of solid insulating materials - Part 3-3: Determination of resistive properties (DC Methods) - Insulation resistance IEC 62631-3-3:2015 covers methods of test for the determination of the insulation resistance of electrical insulating materials or insulating systems by applying DC voltage. This first edition cancels and replaces the first edition of IEC 60167, published in 1964, and constitutes a technical revision. This edition includes the following significant technical changes with respect to the first edition of IEC 60167: a) IEC 60167 has been completely revised, both editorially and technically, and incorporated into the new IEC 62631 series; b) test methods have been updated to current day state of the art.
SR EN 62631-3-2:2016 | Dielectric and resistive properties of solid insulating materials - Part 3-2: Determination of resistive properties (DC Methods) - Surface resistance and surface resistivity IEC 62631-3-2:2015 covers methods of test for the determination of surface resistance and surface resistivity of electrical insulation materials by applying DC voltage. This first edition cancels and replaces the second edition of IEC 60093, published in 1980, and constitutes a technical revision. This edition includes the following significant technical changes with respect to the second edition of IEC 60093: a) IEC 60093 has been completely revised, both editorially and technically, and incorporated into the new IEC 62631 series; b) test methods have been updated to current day state of the art; c) volume and surface resistance and resistivity are now separated into IEC 62631-3-1 and IEC 62631-3-2, respectively.
SR EN 62718:2016 | Railway applications - Rolling stock - DC supplied electronic ballasts for lighting fluorescent lamps IEC 62718:2013 specifies the performance and constructional requirements, and associated tests, for d.c. supplied electronic ballasts used to supply fluorescent lamps for lighting on railway rolling stock. Its requirements replace those of IEC 61347 for all railway rolling stock applications and specify and complete those of IEC 61347 for the specific needs of railway rolling stock applications.
SR EN ISO 4254-14:2016 | Agricultural machinery - Safety - Part 14: Bale wrappers (ISO 4254-14:2016) ISO 4254-14:2016 intended to be used together with ISO 4254-1, specifies the safety requirements and their verification for the design and construction of mounted, semi-mounted, trailed, and stationary bale wrapper for bales of agricultural harvesting products including wrappers which are combined or integrated with pick-up balers. It describes methods for the elimination or reduction of hazards arising from the intended use and reasonably foreseeable misuse of these machines by one person (the operator) in the course of normal operation and service. In addition, it specifies the type of information on safe working practices to be provided by the manufacturer. NOTE 1 Requirements for self-propelled bale wrappers may be added during the next revision of this part of ISO 4254. NOTE 2 Examples of these machines are given in Annex A. NOTE 3 Requirements for pick-up balers are specified in ISO 4254-11. When requirements of this part of ISO 4254 are different from those which are stated in ISO 4254-1, the requirements of this part of ISO 4254 take precedence over the requirements of
SR EN ISO 18589-7:2016 | Measurement of radioactivity in the environment - Soil - Part 7: In situ measurement of gamma-emitting radionuclides (ISO 18589-7:2013) ISO 18589-7:2013 specifies the identification of radionuclides and the measurement of their activity in soil using in situ gamma spectrometry with portable systems equipped with germanium or scintillation detectors. ISO 18589-7:2013 is suitable to rapidly assess the activity of artificial and natural radionuclides deposited on or present in soil layers of large areas of a site under investigation. ISO 18589-7:2013 can be used in connection with radionuclide measurements of soil samples in the laboratory (ISO 18589-3) in the following cases: · routine surveillance of the impact of radioactivity released from nuclear installations or of the evolution of radioactivity in the region; · investigations of accident and incident situations; · planning and surveillance of remedial action; · decommissioning of installations or the clearance of materials. It can also be used for the identification of airborne artificial radionuclides, when assessing the exposure levels inside buildings or during waste disposal operations. Following a nuclear accident, in situ gamma spectrometry is a powe
SR EN ISO 16641:2016 | Measurement of radioactivity in the environment - Air - Radon 220: Integrated measurement methods for the determination of the average activity concentration using passive solid-state nuclear track detectors (ISO 16641:2014) ISO 16641:2014 covers integrated measurement techniques for radon-220 with passive sampling only. It provides information on measuring the average activity concentration of radon-220 in the air, based on easy-to-use and low-cost passive sampling, and the conditions of use for the measuring devices. ISO 16641:2014 covers samples taken without interruption over periods varying from a few months to one year.
SR EN ISO 15646:2016 | Re-sintering test for UO2, (U,Gd)O2 and (U,Pu)O2 pellets (ISO 15646:2014) ISO 15646:2014 describes a procedure for measuring the densification of UO2, (U,Gd)O2, and (U,Pu)O2 pellets, achieved by heat treatment under defined conditions. The densification of fuel in power operation is an important design feature. Essentially, it is dependent on structural parameters such as pore size, spatial pore distribution, grain size, and in the case of (U,Gd)O2 and (U,Pu)O2, oxide phase structure. A thermal re-sintering test can be used to characterize the dimensional behaviour of the pellets under high temperature. The results of this test are used by the fuel designer to predict dimensional behaviour in the reactor, because thermal densification in the reactor is also dependent on these structural parameters, albeit in a differing manner in terms of quantity.
SR EN ISO 15366-2:2016 | Nuclear fuel technology - Chemical separation and purification of uranium and plutonium in nitric acid solutions for isotopic and isotopic dilution analysis by solvent extraction chromatography - Part 2: Samples containing plutonium and uranium in the nanogram range and below (ISO 15366-2:2014) ISO 15366-2:2014 describes procedures to chemically separate and purify uranium and plutonium in dissolved solutions of irradiated light water reactor fuels and in samples of high active liquid waste of spent fuel reprocessing plants, prior to their isotopic analysis by e.g. mass spectrometric method or alpha spectrometry. ISO 15366-2:2014 describes a slightly different separation technique from ISO 15366-1, based on the same chemistry, using smaller columns, different support material and special purification steps, applicable to samples containing plutonium and uranium amounts in the nanogram range and below. The detection limits were found to be 500 pg plutonium and 500 pg uranium.
SR EN ISO 15366-1:2016 | Nuclear fuel technology - Chemical separation and purification of uranium and plutonium in nitric acid solutions for isotopic and isotopic dilution analysis by solvent extraction chromatography - Part 1: Samples containing plutonium in the microgram range and uranium in the milligram range (ISO 15366-1:2014) ISO 15366-1:2014 describes procedures to chemically separate and purify uranium and plutonium in dissolved solutions of irradiated light water reactor fuels and in samples of high active liquid waste of spent fuel reprocessing plants, prior to their isotopic analysis by e.g. mass spectrometric method or alpha spectrometry. ISO 15366-1:2014 describes a technique for the separation of uranium and plutonium in spent fuel type samples based on chromatographic method. The procedure applies to samples containing 1 µg to 150 µg Pu (IV) and (VI) and 0,1 mg to 2 mg U (IV) and (VI) in up to 2 ml of 3 mol·l-1 nitric acid solution. It is applicable to mixtures of uranium and plutonium in which the U/Pu-ratio can range from 0 up to 200.
SR EN 62534:2016 | Radiation protection instrumentation - Highly sensitive hand-held instruments for neutron detection of radioactive material This standard applies to hand-held instruments used for the detection and localization of neutron emitting radioactive material. These instruments are highly sensitive meaning that they are designed to detect slight variations in the range of usual background that may be caused by illicit trafficking or inadvertent movement of radioactive material. This high sensitivity allows scanning of larger volume items such as vehicles and containers. These instruments may also be used in fixed or temporally fixed unattended mode to monitor check points or critical areas. Instruments addressed by this standard shall also provide a means to detect photon radiation for personal protection.
SR EN 303 084 V2.1.1:2016 | Ground Based Augmentation System (GBAS) VHF ground-air Data Broadcast (VDB); Technical characteristics and methods of measurement for ground-based equipment; Harmonised Standard covering the essential requirements of article 3.2 of the Directive 2014/53/EU
SR EN 301 908-22 V6.1.1:2016 | IMT cellular networks; Harmonised Standard covering the essential requirements of article 3.2 of the Directive 2014/53/EU; Part 22: OFDMA TDD WMAN (Mobile WiMAXTM) FDD Base Stations (BS)
SR EN 301 908-13 V11.1.1:2016 | IMTcellular networks; Harmonised Standard covering the essential requirements of article 3.2 of the Directive 2014/53/EU; Part 13: Evolved Universal Terrestrial Radio Access (E-UTRA) User Equipment (UE)
SR EN 301 908-2 V11.1.1:2016 | IMT cellular networks; Harmonised Standard covering the essential requirements of article 3.2 of the Directive 2014/53/EU; Part 2: CDMA Direct Spread (UTRA FDD) User Equipment (UE)
SR EN 301 908-1 V11.1.1:2016 | IMT cellular networks; Harmonised Standard covering the essential requirements of article 3.2 of the Directive 2014/53/EU; Part 1: Introduction and common requirements
SR EN 300 392-2 V3.8.1:2016 | Terrestrial Trunked Radio (TETRA); Voice plus Data (V+D); Part 2: Air Interface (AI)
SR ETS 300 667-2:2016 | Broadband Integrated Services Digital Network (B-ISDN); Digital Subscriber Signalling System No. two (DSS2) protocol; Subaddressing (SUB) supplementary service; Part 2: Protocol Implementation Conformance Statement (PICS) proforma specification
SR ETS 300 667-1:2016 | Broadband Integrated Services Digital Network (B-ISDN); Digital Subscriber Signalling System No. two (DSS2) protocol; Subaddressing (SUB) supplementary service; Part 1: Protocol specification [ITU-T Recommendation Q.2951, clause 8 (1995), modified]
SR ETS 300 666-2:2016 | Broadband Integrated Services Digital Network (B-ISDN); Digital Subscriber Signalling System No. two (DSS2) protocol; Connected Line Identification Restriction (COLR) supplementary service; Part 2: Protocol Implementation Conformance Statement (PICS) proforma specification
SR ETS 300 666-1:2016 | Broadband Integrated Services Digital Network (B-ISDN); Digital Subscriber Signalling System No. two (DSS2) protocol; Connected Line Identification Restriction (COLR) supplementary service; Part 1: Protocol specification [ITU-T Recommendation Q.2951, clause 6 (1995), modified]
SR EN 845-3+A1:2016 | Specification for ancillary components for masonry - Part 3: Bed joint reinforcement of steel meshwork This European Standard specifies the requirements for masonry bed joint reinforcement for structural use (see 5.2.1) and for non-structural use (see 5.2.2). Where products are intended for use in cavity wall construction, this European Standard covers only the performance of the meshwork as reinforcement in bed joints and not its performance as wall ties across the cavity. This European Standard is not applicable to: a) products in the form of individual bars or rods; b) products formed from materials other than specified grades of austenitic stainless steel, austenitic ferritic stainless steel, zinc pre-coated steel sheet or zinc coated steel wire with or without organic coating. NOTE Annex ZA refers only to welded wire meshwork intended for structural use referred to in 5.2.1 as there are no known regulated requirements for products of this family for non-structural use.
SR EN 845-2+A1:2016 | Specification for ancillary components for masonry - Part 2: Lintels This European Standard specifies requirements for prefabricated lintels for maximum spans of 4,5 m and made from steel, autoclaved aerated concrete, manufactured stone, concrete, fired clay units, calcium silicate units, natural stone units, or a combination of these materials. Concrete and steel beams conforming to EN 1090-1, EN 12602 and EN 13225, as appropriate, are not covered by this standard. Prefabricated lintels can be either complete lintels or the prefabricated part of a composite lintel. This European Standard is not applicable to: a) lintels completely made on site; b) lintels of which the tensile parts are made on site; c) timber lintels; d) natural stone lintels, not reinforced. Linear components spanning clear openings greater than 4,5 m in masonry walls and linear components intended for use independently in a structural role (e.g. beams) are not covered by this standard.
SR EN 845-1+A1:2016 | Specification for ancillary components for masonry - Part 1: Wall ties, tension straps, hangers and brackets This European Standard specifies requirements for wall ties, tension straps, hangers and brackets for interconnecting masonry and for connecting masonry to other parts of works and buildings including walls, floors, beams, and columns. Where anchors or fasteners are supplied or specified as part of an ancillary component, the requirements including performance requirements apply to the complete product. This European Standard is not applicable to: a) anchors and fasteners other than as part of an ancillary component; b) shelf angles; c) wall starter plates for tying into existing walls; d) products formed from materials other than: 1) austenitic stainless steel (molybdenum chrome nickel alloys or chrome nickel alloys); 2) austenitic ferritic stainless steel; 3) ferritic stainless steel; 4) copper; 5) phosphor bronze; 6) aluminium bronze; 7) zinc-coated-steel with or without organic coating; 8) polypropylene; 9) polyamide (for expansion plugs only). NOTE The resistance to fire performance of the products included herein cannot be assessed separately from the masonry element of
SR EN 62722-2-1:2016 | Luminaire performance - Part 2-1: Particular requirements for LED luminaires IEC 62722-2-1:2014 specifies the performance requirements for LED luminaires, together with the test methods and conditions, required to show compliance with this standard. It applies to LED luminaires for general lighting purposes. This first edition of IEC 62722-2-1 cancels and replaces IEC PAS 62722-2-1. published in 2011. This edition constitutes a technical revision. This edition includes the following significant technical changes with respect to the Publicly Available Specification. a) The testing time is aligned with IEC 62717 and the option of 2 000 h is removed. Products containing modules not in compliance with IEC 62717 are now tested to 6 000 h. b) Testing sample sizes have been modified to give valid statistical data. c) The temperature reduction of 10 °C for street lanterns and floodlights has been removed. d) Life definitions have been updated and aligned with IEC 62717.
SR EN 50342-1:2016 | Lead-acid starter batteries - Part 1: General requirements and methods of test This European Standard is applicable to lead-acid batteries with a nominal voltage of 12 V, used primarily as a power source for the starting of internal combustion engines, lighting and also for auxiliary equipment of internal combustion engine vehicles. These batteries are commonly called "starter batteries". Batteries with a nominal voltage of 6 V are also included within the scope of this standard. All referenced voltages need to be divided by two for 6 V batteries. This European Standard is applicable to batteries for the following purposes: - batteries for passenger cars, - batteries for commercial and industrial vehicles. This European Standard is not applicable to batteries for other purposes, for example the starting of railcar internal combustion engines or for motorcycles.
SR EN 16751:2016 | Bio-based products - Sustainability criteria TThis European Standard sets horizontal sustainability criteria applicable to the bio-based part of all bio-based products, excluding food, feed and energy, covering all three pillars of sustainability; environmental, social and economic aspects. If the product is partly bio-based, this European Standard can only be used for the bio-based part since it does not address non-bio-based (fossil, mineral) parts of a product. This European Standard can be used for two applications; either to provide sustainability information about the biomass production only or to provide sustainability information in the supply chain for the bio-based part of the bio-based product. This European Standard sets a framework to provide information on management of sustainability aspects. This European Standard cannot be used to make claims that operations or products are sustainable since it does not establish thresholds or limits. This European Standard can however be used for business-to-business (B2B) communication or for developing product specific standards and certification schemes.
SR EN ISO 16148:2016 | Gas cylinders - Refillable seamless steel gas cylinders and tubes - Acoustic emission examination (AT) and follow-up ultrasonic examination (UT) for periodic inspection and testing (ISO 16148:2016) ISO 16148:2016 gives procedures for the use of acoustic emission examination (AT) and ultrasonic examination (UT) follow-up during the periodic inspection and testing of seamless steel cylinders and tubes with a water capacity of up to 3 000 l used for compressed and liquefied gases. This examination provides acoustic emission (AE) indications and locations that are evaluated by a secondary examination using UT for a possible flaw in the cylinder or tube. Methods other than UT for the secondary examination are not covered by this International Standard. ISO 16148:2016 does not cover composite cylinders. CAUTION ? Some of the tests specified in this International Standard involve the use of processes which could lead to a hazardous situation.
SR EN 13869:2016 | Lighters - Child safety requirements for lighters - Safety requirements and test methods This European Standard specifies child safety requirements for lighters. This European Standard does not apply to matches or any other lighting device intended primarily for igniting materials other than smoking materials, such as fuel for fireplaces, or for charcoal, or gas-fired grills.
SR EN 62841-3-10:2016 | Electric motor-operated hand-held tools, transportable tools and lawn and garden machinery - Safety - Part 3-10: Particular requirements for transportable cut-off machines IEC 62841-3-10:2015(E) applies to transportable cut-off machines intended to cut materials such as metals, concrete and masonry and to be fitted with one abrasive bonded reinforced wheel of Type 41, or diamond cut-off wheel with the peripheral gaps, if any, not exceeding 10 mm and with a rated no-load speed not exceeding a peripheral speed of the wheel of 100 m/s with the maximum wheel diameter and a wheel diameter range of 250 mm to 410 mm. This standard does not apply to: - transportable mitre saws; - transportable tile saws or transportable metal saws. The attention of National Committees is drawn to the fact that equipment manufacturers and testing organizations may need a transitional period following publication of a new, amended or revised IEC publication in which to make products in accordance with the new requirements and to equip themselves for conducting new or revised tests. It is the recommendation of the committee that the content of this publication be adopted for implementation nationally not earlier than 36 months from the date of publication. This public
SR EN ISO 14004:2016 | Environmental management systems - General guidelines on implementation (ISO 14004:2016) ISO 14004:2016 provides guidance for an organization on the establishment, implementation, maintenance and improvement of a robust, credible and reliable environmental management system. The guidance provided is intended for an organization seeking to manage its environmental responsibilities in a systematic manner that contributes to the environmental pillar of sustainability. This International Standard helps an organization achieve the intended outcomes of its environmental management system, which provides value for the environment, the organization itself and interested parties. Consistent with the organization's environmental policy, the intended outcomes of an environmental management system include: - enhancement of environmental performance; - fulfilment of compliance obligations; - achievement of environmental objectives. The guidance in this International Standard can help an organization to enhance its environmental performance, and enables the elements of the environmental management system to be integrated into its core business process. NOTE While the environmen
SR EN ISO 22155:2016 | Soil quality - Gas chromatographic determination of volatile aromatic and halogenated hydrocarbons and selected ethers - Static headspace method (ISO 22155:2016) ISO 22155:2016 specifies a static headspace method for quantitative gas chromatographic determination of volatile aromatic and halogenated hydrocarbons and selected aliphatic ethers in soil. ISO 22155:2016 is applicable to all types of soil. The limit of quantification is dependent on the detection system used and the quality of the methanol grade used for the extraction of the soil sample. Under the conditions specified in this International Standard, the following limits of quantifications apply (expressed on basis of dry matter). Typical limit of quantification when using GC-FID: - volatile aromatic hydrocarbons: 0,2 mg/kg; - aliphatic ethers as methyl tert.-butyl ether(MTBE) and tert.-amyl methyl ether (TAME): 0,5 mg/kg. Typical limit of quantification when using GC-ECD: - volatile halogenated hydrocarbons: 0,01 mg/kg to 0,2 mg/kg. Lower limits of quantification for some compounds can be achieved by using mass spectrometry (MS) with selected ion detection (see Annex D).
SR EN ISO 15009:2016 | Soil quality - Gas chromatographic determination of the content of volatile aromatic hydrocarbons, naphthalene and volatile halogenated hydrocarbons - Purge-and-trap method with thermal desorption (ISO 15009:2016) ISO 15009:2016 specifies a method for quantitative gas-chromatographic determination of volatile aromatic hydrocarbons, naphthalene and volatile halogenated hydrocarbons in soil. This International Standard is applicable to all types of soil. NOTE In the case of unsaturated peaty soils, absorption of the extraction solution may occur. The lower limit of quantification is dependent on the equipment used and the quality of the methanol grade used for the extraction of the soil sample. Under the conditions specified in this International Standard the following limits of quantification apply (expressed on basis of dry matter): Typical limit of quantification when using GC-FID: - Volatile aromatic hydrocarbons: 0,1 mg/kg Typical limit of quantification when using GC-ECD: - Volatile halogenated hydrocarbons: 0,01 mg/kg Lower limits of quantification for some compounds can be achieved by using mass spectrometry (MS) with selected ion detection.
SR EN 887:2016 | Chemicals used for treatment of water intended for human consumption - Aluminium iron (III) sulfate This document is applicable to aluminium iron (III) sulfate used for treatment of water intended for human consumption. It describes the characteristics of aluminium iron (III) sulfate and specifies the requirements for aluminium iron (III) sulfate and refers to the corresponding analytical methods. It gives information on its use in water treatment. It also determines the rules relating to safe handling and use of aluminium iron (III) sulfate (see Annex B).
SR EN 882:2016 | Chemicals used for treatment of water intended for human consumption - Sodium aluminate This document is applicable to sodium aluminate used for treatment of water intended for human consumption. It describes the characteristics and specifies the requirements of sodium aluminate and refers to the corresponding analytical methods. It gives information for its use in water treatment. It also determines the rules relating to safe handling and use of sodium aluminate (see Annex B).
SR EN 878:2016 | Chemicals used for treatment of water intended for human consumption - Aluminium sulfate This European Standard is applicable to aluminium sulfate used for treatment of water intended for human consumption. It describes the characteristics of aluminium sulfate and specifies the requirements for aluminium sulfate and gives reference to the analytical methods. It gives information on its use in water treatment. It also determines the rules relating to safe handling and use of aluminium sulfate (see Annex B).
SR EN 14411:2016 | Ceramic tiles - Definition, classification, characteristics, assessment and verification of constancy of performance and marking This European Standard defines terms and specifies characteristics for ceramic tiles, including mosaics (i.e. any piece that can fit into a square area of 49 cm2) produced by extrusion or dry-pressing techniques, used for internal and/or external floorings (including stairs) and/or walls. Furthermore, it provides the level of requirements for these characteristics and references to the test methods applied as well as provisions for the assessment and verification of the constancy of performance. This European Standard is not applicable to: - meshed backed products; - ceramic decorative accessories or trims (such as edges, corners, skirting, capping, coves, beads, curved tiles and other accessory pieces); - ceramic tiles made by processes other than extrusion or dry-pressing; - dry-pressed unglazed ceramic tiles with water absorption greater than 10 %; - ceramic tiles used for floorings on external road finishes; - ceramic tiles used in ceiling finishes or suspended ceilings.
SR EN 458:2016 | Hearing protectors - Recommendations for selection, use, care and maintenance - Guidance document This document gives recommendations for the selection, use, care and maintenance of hearing protectors.
SR EN ISO 15609-6:2013/C91:2016 | Specification and qualification of welding procedures for metallic materials - Welding procedure specification - Part 6: Laser-arc hybrid welding (ISO 15609-6:2013) Această erată înlocuieşte titlul standardului
SR EN ISO 15614-14:2013/C91:2016 | Specification and qualification of welding procedures for metallic materials - Welding procedure test - Part 14: Laser-arc hybrid welding of steels, nickel and nickel alloys (ISO 15614-14:2013) Această erată înlocuieşte titlul standardului
SR EN ISO 12932:2013/C91:2016 | Welding - Laser-arc hybrid welding of steels, nickel and nickel alloys - Quality levels for imperfections (ISO 12932:2013) Această erată înlocuieşte titlul standardului
SR EN 62282-3-200:2016 | Fuel cell technologies - Part 3-200: Stationary fuel cell power systems - Performance test methods IEC 62282-3-200:2015 covers operational and environmental aspects of the stationary fuel cell power systems performance. The test methods apply as follows: - power output under specified operating and transient conditions; - electrical and heat recovery efficiency under specified operating conditions; - environmental characteristics; - for example, exhaust gas emissions, noise, etc. under specified operating and transient conditions. This new edition includes the following significant technical changes with respect to the previous edition: a stabilization zone of +- 10 % for thermal output of 100 % response time is provided instead of the tests for thermal output of 90 % response time, while the tests for electric output of 90 % response time remain as an option; the calculations for the ramp rate in kW/s are deleted and only the calculations for the response time (s) remain.
SR EN 60929:2012/A1:2016 | AC and/or DC-supplied electronic control gear for tubular fluorescent lamps - Performance requirements
SR EN 60870-5-101:2004/A1:2016 | Telecontrol equipment and systems - Part 5-101: Transmission protocols - Companion standard for basic telecontrol tasks Acest amendament modifică standardul SR EN 60870-5-101:2004 și se utilizează împreună cu acesta.
SR EN 61850-7-410:2013/A1:2016 | Communication networks and systems for power utility automation - Part 7-410: Basic communication structure - Hydroelectric power plants - Communication for monitoring and control
SR EN ISO 11592-1:2016 | Small craft - Determination of maximum propulsion power rating using manoeuvring speed - Part 1: Craft with a length of hull less than 8 m (ISO 11592-1:2016) ISO 11592-1:2016 specifies the requirements for determination of the maximum propulsion power rating and manoeuvring speed for engine-driven small craft with a length of hull (LH) of less than 8 m (Lh according to ISO 8666). It is not applicable to the following: personal water craft as defined by ISO 13590;[6] canoes and kayaks; inflatable boats, as defined by ISO 6185-1, ISO 6185-2, ISO 6185-3, and ISO 6185-4, except that ISO 6185-3 requires rigid inflatable boats (RIBS) capable of a maximum speed of 30 kn or more to be tested in accordance to this part of ISO 11592; racing boats: craft designed and constructed solely for competitive racing. ISO 11592-1:2016 does not specify craft constructional strength requirements related to maximum rated power and does not guarantee security from instability under all conditions of seaway, wind, wakes and waves.
SR EN 1793-5:2016 | Road traffic noise reducing devices - Test method for determining the acoustic performance - Part 5: Intrinsic characteristics - In situ values of sound reflection under direct sound field conditions This European Standard describes a test method for measuring a quantity representative of the intrinsic characteristics of sound reflection from road noise reducing devices: the reflection index. The test method is intended for the following applications: - determination of the intrinsic characteristics of sound reflection of noise reducing devices to be installed along roads, to be measured either on typical installations alongside roads or on a relevant sample section; - determination of the in situ intrinsic characteristics of sound reflection of noise reducing devices in actual use; - comparison of design specifications with actual performance data after the completion of the construction work; - verification of the long-term performance of noise reducing devices (with a repeated application of the method). The test method is not intended for the following applications: - determination of the intrinsic characteristics of sound reflection of noise reducing devices to be installed in reverberant conditions, e.g. inside tunnels or deep trenches. Results are expressed as a fun
SR EN ISO 16827:2014/C91:2016 | Non-destructive testing - Ultrasonic testing - Characterization and sizing of discontinuities (ISO 16827:2012) Această erată înlocuieşte titlul standardului
SR EN ISO 16828:2014/C91:2016 | Non-destructive testing - Ultrasonic testing - Time-of-flight diffraction technique as a method for detection and sizing of discontinuities (ISO 16828:2012) Această erată înlocuieşte titlul standardului
SR EN ISO 15189:2013/C91:2016 | Medical laboratories - Requirements for quality and competence (ISO 15189:2012) Această erată prezintă corecturile care trebuie efectuate în SR EN ISO 15189:2013, care a adoptat versiunea EN ISO 15189:2012 publicată de CEN în luna noiembrie 2012, ca urmare a publicării de ISO la 15.08.2014, adică ulterior datei de publicare a SR EN ISO 15189:2013, a unei versiuni corectate a ISO 15189:2012, versiune care a fost preluată fără modificări şi de CEN la 09.10.2014. Atât ISO cât şi CEN au publicat versiunile corectate menţinând indicativul, data de aprobare, data de publicare şi numărul ediţiei, modificând doar textul. Modificările au fost considerate "corecturi editoriale minore".
SR 3317:2015/C91:2016 | Natural gas. Quality requirements This corrigendum is necessary to correct the text of note 4 from table 2 at page 12
SR HD 60364-5-557:2014/A11:2016 | Low-voltage electrical installations - Part 5-557: Selection and erection of electrical equipment - Auxiliary circuits Acest amendament modifică paragrafele 557.2, 557.6.3 şi 557.8 din SR HD 60364-5-557:2014.
SR EN 61303:2002/AC:2016 | Medical electrical equipment - Radionuclide calibrators - Particular methods for describing performance
SR EN 55032:2015/AC:2016 | Electromagnetic compatibility of multimedia equipment - Emission Requirements
SR EN 13107:2015/AC:2016 | Safety requirements for cableway installations designed to carry persons - Civil engineering works
SR EN 1729-1:2016/AC:2016 | Furniture - Chairs and tables for educational institutions - Part 1: Functional dimensions
SR 13572:2016 | Innovation management system. Requirements This standard specifies requirements for establishing, implementing, maintaining and improving a system for managing innovation. This standard applies to any public or private organization, regardless the scope, size, products, services or technologies that it provides. SR 13572:2016 also establishes the processes running within and the role of the participants for innovation management system.
SR ETS 300 665-2:2016 | Broadband Integrated Services Digital Network (B-ISDN); Digital Subscriber Signalling System No. two (DSS2) protocol; Connected Line Identification Presentation (COLP) supplementary service; Part 2: Protocol Implementation Conformance Statement (PICS) proforma specification
SR ETS 300 665-1:2016 | Broadband Integrated Services Digital Network (B-ISDN); Digital Subscriber Signalling System No. two (DSS2) protocol; Connected Line Identification Presentation (COLP) supplementary service; Part 1: Protocol specification [ITU-T Recommendation Q.2951, clause 5 (1995), modified]
SR ETS 300 664-2:2016 | Broadband Integrated Services Digital Network (B-ISDN); Digital Subscriber Signalling System No. two (DSS2) protocol; Calling Line Identification Restriction (CLIR) supplementary service; Part 2: Protocol Implementation Conformance Statement (PICS) proforma specification
SR ETS 300 664-1:2016 | Broadband Integrated Services Digital Network (B-ISDN); Digital Subscriber Signalling System No. two (DSS2) protocol; Calling Line Identification Restriction (CLIR) supplementary service; Part 1: Protocol specification [ITU-T Recommendation Q.2951, clause 4 (1995), modified]
SR ETS 300 663-2:2016 | Broadband Integrated Services Digital Network (B-ISDN); Digital Subscriber Signalling System No. two (DSS2) protocol; Calling Line Identification Presentation (CLIP) supplementary service; Part 2: Protocol Implementation Conformance Statement (PICS) proforma specification
SR ETS 300 663-1:2016 | Broadband Integrated Services Digital Network (B-ISDN); Digital Subscriber Signalling System No. two (DSS2) protocol; Calling Line Identification Presentation (CLIP) supplementary service; Part 1: Protocol specification [ITU-T Recommendation Q.2951, clause 3 (1995), modified]
SR ETS 300 662-2:2016 | Broadband Integrated Services Digital Network (B-ISDN); Digital Subscriber Signalling System No. two (DSS2) protocol; Multiple Subscriber Number (MSN) supplementary service; Part 2: Protocol Implementation Conformance Statement (PICS) proforma specification
SR ETS 300 662-1:2016 | Broadband Integrated Services Digital Network (B-ISDN); Digital Subscriber Signalling System No. two (DSS2) protocol; Multiple Subscriber Number (MSN) supplementary service; Part 1: Protocol specification [ITU-T Recommendation Q.2951, clause 2 (1995), modified]
SR ETS 300 661-2:2016 | Broadband Integrated Services Digital Network (B-ISDN); Digital Subscriber Signalling System No. two (DSS2) protocol; Direct Dialling In (DDI) supplementary service; Part 2: Protocol Implementation Conformance Statement (PICS) proforma specification
SR ETS 300 661-1:2016 | Broadband Integrated Services Digital Network (B-ISDN); Digital Subscriber Signalling System No. two (DSS2) protocol; Direct Dialling In (DDI) supplementary service; Part 1: Protocol specification [ITU-T Recommendation Q.2951, clause 1 (1995), modified]
SR ETS 300 660:2016 | Integrated Services Digital Network (ISDN); Synchronization and Co-ordination Function (SCF) for the provision of the OSI Connection-mode Network Service (OSI CONS) in an ISDN environment; Specification of SCF [ITU-T Recommendation Q.923 (1995), modified]
SR ETS 300 658:2016 | Integrated Services Digital Network (ISDN); Signalling System No.7; Transaction Capabilities (TC) version 2; Test responder specification
SR ETS 300 657:2016 | Broadband Integrated Services Digital Network (B-ISDN); Signalling System No.7; B-ISDN User Part (B-ISUP) Capability Set 1 (CS1); Supplementary services [ITU-T Recommendation Q.2730 (1995), modified]
SR ETS 300 656:2016 | Broadband Integrated Services Digital Network (B-ISDN); Signalling System No.7; B-ISDN User Part (B-ISUP) Capability Set 1 (CS1); Basic services [ITU-T Recommendations Q.2761 to Q.2764 (1995), modified]
SR ETS 300 655:2016 | ASN.1 library definition; Version 1.1
SR EN 302 195 V2.1.1:2016 | Short Range Devices (SRD); Ultra Low Power Active Medical Implants (ULP-AMI) and accessories (ULP-AMI-P) operating in the frequency range 9 kHz to 315 kHz Harmonised Standard covering the essential requirements of article 3.2 of the Directive 2014/53/EU
SR EN 300 392-12-4 V1.4.1:2016 | Terrestrial Trunked Radio (TETRA); Voice plus Data (V+D); Part 12: Supplementary services stage 3; Sub-part 4: Call Forwarding (CF)
SR EN 60297-3-109:2016 | Mechanical structures for electrical and electronic equipment - Dimensions of mechanical structures of the 482,6 mm (19 in) series - Part 3-109: Dimensions of chassis for embedded computing devices IEC 60297-3-109:2015 specifies dimensions and physical properties of chassis and associated printed boards in order to provide mechanical and environmental integrity for embedded computing devices. They are used in various applications such as machine control, medical, transportation, aerospace and telecommunication, typically based on single board computers. For the easy definition of the suitable chassis and associated single board dimensions, this standard is based on a structural grid of 44,45 mm (1,75 in). Key words: Dimensions, Mechanical Structures, Chassis, Embedded Computing Devices
SR EN 61076-4-116:2013/A1:2016 | Connectors for electronic equipment - Product requirements - Part 4-116: Printed board connectors - Detail specification for a high-speed two-part connector with integrated shielding function
SR EN 60335-2-8:2016/A1:2016 | Household and similar electrical appliances - Safety - Part 2-8: Particular requirements for shavers, hair clippers and similar appliances Acest amendament A1 completează şi modifică articolele 1 şi 25 din SR EN 60335-2-8:2016.
SR EN 60745-2-3:2011/A13:2016 | Hand-held motor-operated electric tools - Safety - Part 2-3: Particular requirements for grinders, polishers and disk-type sanders This standard applies to grinders, with a rated speed not exceeding a peripheral speed of the accessory of 80 m/s at rated capacity, polishers and disk-type sanders, including angle, straight and vertical. This standard applies to tools with a rated capacity not exceeding 230 mm.
SR EN ISO 8362-5:2016 | Injection containers and accessories - Part 5: Freeze drying closures for injection vials (ISO 8362-5:2016) ISO 8362-5:2016 specifies the shape, dimensions, material, performance requirements and labelling for the type of closure for injection vials, as described in ISO 8362-1 and ISO 8362-4, which is used in connection with the freeze drying (or lyophilization) of drugs and biological materials. The dimensional requirements are not applicable to barrier-coated closures. Closures specified in this part of ISO 8362 are intended for single use only. NOTE The potency, purity, stability and safety of a medicinal product during its manufacture and storage can be strongly affected by the nature and performance of the primary packaging.
SR EN ISO 7396-1:2016 | Medical gas pipeline systems - Part 1: Pipeline systems for compressed medical gases and vacuum (ISO 7396-1:2016) ISO 7396-1:2016 specifies requirements for design, installation, function, performance, testing, commissioning and documentation of pipeline systems used in healthcare facilities for the following: - oxygen; - nitrous oxide; - medical air; - carbon dioxide; - oxygen/nitrous oxide mixtures (see Note 1); - helium/oxygen mixtures; - (*) oxygen 93; - gases and gas mixtures classified as medical device, gases delivered to medical devices or intended for medical purposes or gases and gas mixtures for medicinal use not specified above; - air for driving surgical tools; - nitrogen for driving surgical tools; - vacuum. NOTE 1 Regional or national regulations may prohibit the distribution of oxygen/nitrous oxide mixtures in medical gas pipeline systems. NOTE 2 Anaesthetic gas scavenging disposal systems are covered in ISO 7396-2. This part of ISO 7396 includes requirements for supply systems, pipeline distribution systems, control systems, monitoring and alarm systems and non-interchangeability between components of different gas/vacuum systems. This part of ISO 7396 specifies safety re
SR EN ISO 5360:2016 | Anaesthetic vaporizers - Agent-specific filling systems (ISO 5360:2016) ISO 5360:2016 specifies requirements, including dimensions, for agent-specific filling systems for agent-specific anaesthetic vaporizers. ISO 5360:2016 does not specify construction materials. NOTE 1 For recommendations on materials, see Annex A. Because of the unique properties of desflurane, dimensions for this agent have not been specified in this International Standard. NOTE 2 Designs of connection systems, which only permit engagement of the agent-specific bottle adaptor to the bottle when the bottle collar is in place, are encouraged.
SR EN ISO 15883-7:2016 | Washer-disinfectors - Part 7: Requirements and tests for washer-disinfectors employing chemical disinfection for non-invasive, non-critical thermolabile medical devices and healthcare equipment (ISO 15883-7:2016) ISO 15883-7:2016 specifies the particular requirements for washer-disinfectors (WD) intended to be used for the cleaning and chemical disinfection, in a single operating cycle, of reusable items such as the following: a) bedframes; b) bedside tables; c) transport carts; d) containers; e) surgical tables; f) sterilization containers; g) surgical clogs; h) wheelchairs, aids for the disabled. ISO 15883-7:2016 also specifies the performance requirements for the cleaning and disinfection of the washer-disinfector and its components and accessories which may be necessary in order to achieve the required performance. Devices identified within the scopes of ISO 15883-2, ISO 15883-3, ISO I5883-4, and ISO 15883-6 do not fall within the scope of this part of ISO 15883. In addition, the methods are specified, as well as instrumentation and instructions required for type testing, works testing, validation (installation, operation, and performance qualification on first installation), routine control, and monitoring, as well as requalifications required to be carried out periodically and af
SR EN ISO 14408:2016 | Tracheal tubes designed for laser surgery - Requirements for marking and accompanying information (ISO 14408:2016) ISO 14408:2016 specifies marking, labelling, and information to be supplied by the manufacturer for cuffed and uncuffed tracheal tubes and related materials designed to resist ignition by a laser
SR EN ISO 13485:2016 | Medical devices - Quality management systems - Requirements for regulatory purposes (ISO 13485:2016) ISO 13485:2016 specifies requirements for a quality management system where an organization needs to demonstrate its ability to provide medical devices and related services that consistently meet customer and applicable regulatory requirements. Such organizations can be involved in one or more stages of the life-cycle, including design and development, production, storage and distribution, installation, or servicing of a medical device and design and development or provision of associated activities (e.g. technical support). ISO 13485:2016 can also be used by suppliers or external parties that provide product, including quality management system-related services to such organizations. Requirements of ISO 13485:2016 are applicable to organizations regardless of their size and regardless of their type except where explicitly stated. Wherever requirements are specified as applying to medical devices, the requirements apply equally to associated services as supplied by the organization. The processes required by ISO 13485:2016 that are applicable to the organization, but are not p
SR EN ISO 6886:2016 | Animal and vegetable fats and oils - Determination of oxidative stability (accelerated oxidation test) (ISO 6886:2016) ISO 6886:2016 specifies a method for the determination of the oxidative stability of fats and oils under extreme conditions that induce rapid oxidation: high temperature and high air flow. It does not allow determination of the stability of fats and oils at ambient temperatures, but it does allow a comparison of the efficacy of antioxidants added to fats and oils. The method is applicable to both virgin and refined animal and vegetable fats and oils. Milk and milk products (or fat coming from milk and milk products) are excluded from the scope of this International Standard. NOTE The presence of volatile fatty acids and volatile acidic oxidation products prevents accurate measurement.
SR EN ISO 6885:2016 | Animal and vegetable fats and oils - Determination of anisidine value (ISO 6885:2016) ISO 6885:2016 specifies a method for the determination of the anisidine value in animal and vegetable fats and oils. This is a measure of the amount of aldehydes present (principally ?, ß-unsaturated aldehydes). Milk and milk products (or fat coming from milk and milk products) are excluded from the scope of this International Standard.
SR EN ISO 5495:2007/A1:2016 | Sensory analysis - Methodology - Paired comparison test (ISO 5495:2005/Amd 1:2016)
SR EN ISO 13904:2016 | Animal feeding stuffs - Determination of tryptophan content (ISO 13904:2016) ISO 13904:2016 specifies a method for determination of the total and free tryptophan (Trp) content in feeding stuffs (e.g. complete and complementary feeds, supplementary feeds, raw materials, ingredients, and concentrates) and determination of free tryptophan in commercial pure substances and premixtures containing more than 2 % of tryptophan. It does not distinguish between D- and L-forms.
SR EN 16802:2016 | Foodstuffs - Determination of elements and their chemical species - Determination of inorganic arsenic in foodstuffs of marine and plant origin by anion-exchange HPLC-ICP-MS This draft European Standard describes a procedure for the determination of inorganic arsenic in foodstuffs of marine and plant origin by anion-exchange HPLC-ICP-MS following waterbath extraction. This method has been validated in an interlaboratory test on white rice, wholemeal rice, leek, blue mussels, fish muscle and seaweed with an inorganic arsenic mass fraction in the range 0,073 mg/kg to 10,3 mg/kg [1].
SR EN 16801:2016 | Foodstuffs - Determination of elements and their chemical species - Determination of methylmercury in foodstuffs of marine origin by isotope dilution GC-ICP-MS This final draft European Standard describes a method for the determination of monomethylmercury (MMHg) in foodstuffs of marine origin. The method has been validated in an interlaboratory test on mussel tissue, squid muscle, crab claw muscle, dog fish liver, whale meat, cod muscle and Greenland halibut muscle (all freeze-dried) at levels from 0,04 mg/kg to 3,6 mg/kg dry weight according to ISO 5725 2 [1]. Laboratory experiences have shown that this method is also applicable on fresh samples [2].
SR EN ISO 21809-3:2016 | Petroleum and natural gas industries - External coatings for buried or submerged pipelines used in pipeline transportation systems - Part 3: Field joint coatings (ISO 21809-3:2016)
Steel tubes for precision applications - Technical delivery conditions - Part 6: Welded cold drawn tubes for hydraulic and pneumatic power systems This European Standard specifies the technical delivery conditions for welded cold drawn tubes of circular cross section for use in hydraulic and pneumatic power systems. Tubes according to this part of EN 10305 are characterized by having precisely defined tolerances on dimensions and a specified surface roughness. The allowed pressure rates and upper temperatures are the responsibility of the customer in accordance with the state of the art and in application of the safety coefficients specified in the applicable regulations, codes or standards. Concerning the lower temperature range applicability the impact energy requirements are given at 0 °C. NOTE Once this standard is published in the Official Journal of the European Union (OJEU) under Directive 97/23/EC, presumption of conformity to the Essential Safety Requirements (ESRs) of Directive 97/23/EC is limited to technical data of materials in this standard and does not presume adequacy of the material to a specific item of equipment. Consequently, the assessment of the technical data stated in this material standard agains
Steel tubes for precision applications - Technical delivery conditions - Part 4: Seamless cold drawn tubes for hydraulic and pneumatic power systems This European Standard specifies the technical delivery conditions for seamless cold drawn steel tubes of circular cross section used in hydraulic and pneumatic power systems. Tubes according to this document are characterized by having precisely defined tolerances on dimensions and a specified maximum surface roughness. The allowed pressure rates and upper temperatures are the responsibility of the customer in accordance with the state of the art and in application of the safety coefficients specified in the applicable regulations, codes or standards. Concerning the lower temperature range applicability the impact energy requirements are given at 0 °C. NOTE Once this standard is published in the Official Journal of the European Union (OJEU) under Directive 97/23/EC, presumption of conformity to the Essential Safety Requirements (ESRs) of Directive 97/23/EC is limited to technical data of materials in this standard and does not presume adequacy of the material to a specific item of equipment. Consequently, the assessment of the technical data stated in this material standard a
SR EN 10305-2:2016 | Steel tubes for precision applications - Technical delivery conditions - Part 2: Welded cold drawn tubes This European Standard specifies the technical delivery conditions for welded cold drawn steel tubes of circular cross section for precision applications with specified outside diameter D ? 150 mm. This document may also be applied to other types of cross section. Tubes according to this document are characterized by having precisely defined tolerances on dimensions and a specified maximum surface roughness. Typical fields of application are in the automotive, furniture and general engineering industries.
SR EN 10305-1:2016 | Steel tubes for precision applications - Technical delivery conditions - Part 1: Seamless cold drawn tubes This European Standard specifies the technical delivery conditions for seamless cold drawn steel tubes of circular cross section for precision applications with specified outside diameter D ? 380 mm. This document may also be applied to other types of cross sections. Tubes according to this document are characterized by having precisely defined tolerances on dimensions and a specified maximum surface roughness. Typical fields of application are in the automotive, furniture and general engineering industries.
SR EN 755-2:2016 | Aluminium and aluminium alloys - Extruded rod/bar, tube and profiles - Part 2: Mechanical properties This European Standard specifies the mechanical property limits resulting from tensile testing applicable to aluminium and aluminium alloy extruded rod/bar, tube and profile. Technical conditions for inspection and delivery, including product and testing requirements, are specified in EN 755 1. Temper designations are defined in EN 515. The chemical composition limits for these materials are given in EN 573 3.
SR EN 754-1:2016 | Aluminium and aluminium alloys - Cold drawn rod/bar and tube - Part 1: Technical conditions for inspection and delivery This European Standard specifies the technical conditions for inspection and delivery of aluminium and aluminium alloy cold drawn rod/bar and tube for general engineering applications. This document applies to products which are extruded and then cold drawn. This document does not apply to: - forging stock (EN 603), - products delivered in coils (EN 13958), - coiled tubes cut to length (EN 13958).
SR EN ISO 28721-5:2016 | Vitreous and porcelain enamels - Glass-lined apparatus for process plants - Part 5: Presentation and characterisation of defects (ISO 28721-5:2016) ISO 28721-5:2016 establishes a system for the cataloguing of defects in enamellings for chemical service and vessels. In addition, it describes some types of areas in which defects have been treated and which can easily be confounded with enamelling defects. It serves for a consistent language use concerning the designation and characterization of enamelling defects. ISO 28721-5:2016 is limited to detectable defects and does not purport to fully take into consideration all occurring types of defects. It does not evaluate enamelling defects; the classification carried out is based on experience and corresponds, as far as possible, to ISO 28721-1. NOTE Regarding the acceptance of glass lined equipment for use in process engineering, ISO 28721-1 applies.
SR EN ISO 17668:2016 | Zinc diffusion coatings on ferrous products - Sherardizing - Specification (ISO 17668:2016) ISO 17668:2016 specifies minimum thickness requirements for six classes of zinc diffusion layers applied to ferrous products by the sherardizing process for the purpose of protection against corrosion and wear. ISO 17668:2016 does not specify any requirements for the surface condition (finish or roughness) of the basis material before sherardizing. Post-treatments (conversion coatings), after-treatments or organic over-coatings (Duplex) of sherardized articles are not in the scope of this International Standard. NOTE 1 For general information about post-treatments, see Annex C and Annex D. ISO 17668:2016 does not apply to sherardized products (e.g. fasteners, tubes) for which specific standards exist and which might include additional requirements or requirements which are different from those of this International Standard. NOTE 2 Individual product standards can incorporate this International Standard for the coating by quoting its number, or can incorporate it with modification specific to the product.
SR EN 14038-1:2016 | Electrochemical realkalization and chloride extraction treatments for reinforced concrete - Part 1: Realkalization This European Standard specifies a procedure for carrying out impressed current electrochemical realkalization (ER) of carbonated reinforced concrete in existing structures. It is applicable to atmospherically exposed parts of structures with ordinary reinforcement embedded in concrete. This European Standard does not apply to concrete containing prestressing steel which can suffer hydrogen embrittlement during realkalization, or to concrete containing epoxy-coated or galvanized reinforcement, or if chloride contamination is contributing to reinforcement corrosion. NOTE In case of post-tensioned prestressing concrete, the endangered tendon strands may be shielded by the tendon ducts from unwanted and/ or exceeded polarization into the cathodic range and respective water reduction.
SR EN 6123:2016 | Aerospace series - Fitting end, 24° internal cone, external thread, flareless type - Extra fine thread pitch - Inch series - Design standard This European Standard specifies the dimensions, tolerances and the required characteristics of a fitting end, 24° cone, external thread, flareless type, size -04 up to -20 for use in hydraulic and fluid systems at 5 080 psi, diameter 1/4 inch ? D ? 1 1/4 inch (6,35 mm ? D ? 31,75 mm) for aerospace applications. This is a design standard. This fitting end cannot be used for plug in union.
SR EN 4376:2016 | Aerospace series - Heat resisting alloy NiCr19Fe19Nb5Mo3 (2.4668) solution treated and precipitation treated - Bar and section, De <= 200 mm This European Standard specifies the requirements relating to: Heat resisting alloy NI-PH2601 (NiCr19Fe19Nb5Mo3) Solution treated and precipitation treated Bar and section De ? 200 mm for aerospace applications.
SR EN 4163:2016 | Aerospace series - Screws 100° countersunk normal head, offset cruciform recess, coarse tolerance normal shank, long thread, in alloy steel, cadmium plated - Classification: 1 100 MPa (at ambient temperature) / 235 °C This standardhis European Standard specifies the characteristics of screws, 100° countersunk normal head, offset cruciform recess, coarse tolerance normal shank, long thread, in alloy steel, cadmium plated. Classification: 1 100 MPa / 235 °C.
SR EN 4162:2016 | Aerospace series - Screws 100° countersunk normal head, offset cruciform recess, coarse tolerance normal shank, medium length thread, in alloy steel, cadmium plated - Classification: 1 100 MPa (at ambient temperature) / 235 °C This European Standard specifies the characteristics of screws, 100° countersunk normal head, offset cruciform recess, coarse tolerance normal shank, medium length thread, in alloy steel, cadmium plated. Classification: 1 100 MPa / 235 °C.
SR EN 4138:2016 | Aerospace series - Screws, pan head, offset cruciform recess, coarse tolerance normal shank, medium length thread, in alloy steel, cadmium plated - Classification: 1 100 MPa (at ambient temperature) / 235 °C This standard specifies the characteristics of screws, pan head, offset cruciform recess, coarse tolerance normal shank, medium length thread, in alloy steel, cadmium plated. Classification: 1 100 MPa ) / 235 °C )
SR EN 4128:2016 | Aerospace series - Bolts, normal hexagonal head, coarse tolerance shank, short thread, in heat resisting nickel base alloy, aluminium IVD coated - Classification: 1 250 MPa (at ambient temperature) / 425 °C This European Standard specifies the characteristics of bolts, normal hexagonal head, coarse tolerance shank, short thread, in heat resisting nickel base alloy, aluminium IVD coated. Classification: 1 250 MPa 1) / 425 °C 2).
SR EN 4073:2016 | Aerospace series - Screws, pan head, hexalobular recess, coarse tolerance shank, medium length thread, in alloy steel, cadmium plated - Classification: 1 100 MPa (at ambient temperature) / 235 °C This European Standard specifies the characteristics of screws, pan head, six lobe recess, coarse tolerance shank, medium length thread, in alloy steel, cadmium plated. Classification: 1 100 Mpa 1) / 235 °C 2). --------------- 1) Minimum tensile strength of the material at ambient temperature. 2) Maximum temperature that the screw can withstand without continuous change in its original characteristics, after return to ambient temperature. The maximum temperature is determined by the surface treatment.
SR EN 4072:2016 | Aerospace series - Screws, 100° countersunk normal head, offset cruciform recess, close tolerance shank, short thread in titanium alloy, aluminium IVD coated - Classification: 1 100 MPa (at ambient temperature) / 425 °C This standard specifies the characteristics of screws, 100° countersunk normal head, offset cruciform recess, close tolerance shank, short thread, in titanium alloy, aluminium IVD coated. Classification: 1 100 MPa 1) / 425 °C 2).
SR EN ISO 4499-4:2016 | Hardmetals - Metallographic determination of microstructure - Part 4: Characterisation of porosity, carbon defects and eta-phase content (ISO 4499-4:2016) ISO 4499-4:2016 specifies methods for the metallographic determination of the presence, type, and distribution of porosity, uncombined carbon and eta-phase in hardmetals.
SR EN ISO 4499-3:2016 | Hardmetals - Metallographic determination of microstructure - Part 3: Measurement of microstructural features in Ti (C, N) and WC/cubic carbide based hardmetals (ISO 4499-3:2016) ISO 4499-3:2016 gives guidelines for the measurement of microstructural features in Ti(C,N) based hardmetals and WC/Co hardmetals that contain additional cubic carbides by metallographic techniques only using optical or electron microscopy. It is intended for sintered hardmetals (also called cemented carbides or cermets) containing primarily inorganic carbides and nitrides as the hard phase. It is also intended for measuring the phase size and distribution by the linear intercept technique.
SR EN ISO 4946:2016 | Steel and cast iron - Determination of copper - 2,2'-Biquinoline spectrophotometric method (ISO 4946:2016) ISO 4946:2016 specifies a spectrophotometric method for the determination of copper in steel and cast iron by 2,2'-biquinoline. The method is applicable to the determination of copper mass fraction in the range of 0,02 % and 5 %.
SR EN ISO 4938:2016 | Steel and iron - Determination of nickel content - Gravimetric or titrimetric method (ISO 4938:2016) ISO 4938:2016 specifies a method for the determination of nickel in steel and iron by gravimetry or titrimetry. The method is applicable to nickel contents from 1 % to 30 % (mass fraction).
SR EN ISO 4829-2:2016 | Steels - Determination of total silicon contents - Reduced molybdosilicate spectrophotometric method - Part 2: Silicon contents between 0,01 % and 0,05 % (ISO 4829-2:2016) ISO 4829-2:2016 specifies a spectrophotometric method for the determination of total silicon in steels using reduced molybdosilicate. The method is applicable to silicon contents between 0,01 % and 0,05 % (mass fraction) in steels.
SR EN ISO 9454-1:2016 | Soft soldering fluxes - Classification and requirements - Part 1: Classification, labelling and packaging (ISO 9454-1:2016) ISO 9454-1:2016 specifies a coding system for the classification of fluxes intended for use with soft solders, according to their active fluxing ingredients, together with requirements for labelling and packaging.
SR EN ISO 14273:2016 | Resistance welding - Destructive testing of welds - Specimen dimensions and procedure for tensile shear testing resistance spot and embossed projection welds (ISO 14273:2016) ISO 14273:2016 specifies specimen dimensions and a testing procedure for tensile shear testing of spot and embossed projection welds, in overlapping sheets, in any metallic material of thickness 0,5 mm to 10 mm, where the welds have a maximum diameter of 7?t (where t is the sheet thickness in mm). The object of tensile shear testing is to determine the tensile shear force that the test specimen can sustain.
SR EN ISO 14272:2016 | Resistance welding - Destructive testing of welds - Specimen dimensions and procedure for cross tension testing of resistance spot and embossed projection welds (ISO 14272:2016) ISO 14272:2016 specifies specimen dimensions and a testing procedure for the cross tension testing of spot and projection welds in overlapping sheets in any metallic material of thickness 0,5 mm to 3 mm, where the welds have a maximum diameter of 7?t (where t is the sheet thickness in mm). The object of cross tension testing is to determine the tensile force that the test specimen can sustain.
SR EN ISO 14270:2016 | Resistance welding - Destructive testing of welds - Specimen dimensions and procedure for mechanized peel testing resistance spot, seam and embossed projection welds (ISO 14270:2016) ISO 14270:2016 specifies specimen dimensions and a testing procedure for mechanized peel testing of single spot, seam and embossed projection welds, in overlapping sheets, in any metallic material of thickness 0,5 mm to 3 mm, where the welds have a maximum diameter of 7?t (where t is the sheet thickness in mm). For welds of diameter between 5?t and 7?t, the peel strength values obtained may be lower than expected when using the recommended test specimen dimensions because the test specimen width is designed for welds of diameter of 5?t or less. The object of mechanized peel testing is to determine the peel strength that the test specimen can sustain.
SR EN 61800-7-304:2016 | Adjustable speed electrical power drive systems - Part 7-304: Generic interface and use of profiles for power drive systems - Mapping of profile type 4 to network technologies IEC 61800-7-304:2015 specifies the mapping of the profile type 4 (SERCOS) specified in IEC 61800-7-204 onto different network technologies. This edition includes the following significant technical change with respect to the previous edition: Update of mapping specification.
SR EN 61800-7-303:2016 | Adjustable speed electrical power drive systems - Part 7-303: Generic interface and use of profiles for power drive systems - Mapping of profile type 3 to network technologies IEC 61800-7-303:2015 specifies the mapping of the profile type 3 (PROFIdrive) specified in IEC 61800-7-203 onto different network technologies. This edition includes the following significant technical changes with respect to the previous edition: - Enhanced definition of the using of PROFINET IO Diagnosis ASE and Alarm ASE; - Minor updates in the mapping of the Base Mode Parameter Access to PROFIBUS and PROFINET.
SR EN 61800-7-302:2016 | Adjustable speed electrical power drive systems - Part 7-302: Generic interface and use of profiles for power drive systems - Mapping of profile type 2 to network technologies IEC 61800-7-302:2015 specifies the mapping of the profile type 2 (CIP MotionTM) specified in IEC 61800-7-202 onto different network technologies. This edition includes the following significant technical changes with respect to the previous edition: - update of patent information; - updates to the Connection Format and connection points; - support of an additional object.
SR EN 61800-7-301:2016 | Adjustable speed electrical power drive systems - Part 7-301: Generic interface and use of profiles for power drive systems - Mapping of profile type 1 to network technologies IEC 61800-7-301:2015 is available as <a href="https://webstore.iec.ch/publication/23745">IEC 61800-7-301:2015 RLV which contains the International Standard and its Redline version, showing all changes of the technical content compared to the previous edition. IEC 61800-7-301:2015 specifies the mapping of the profile type 1 (CiA 402) specified in IEC 61800-7-201 onto different network technologies. This edition includes the following significant technical changes with respect to the previous edition: - Additional mappings to communication systems are included (Mapping to CC-Link IE Field Network and Mapping to EPA).
SR EN 61800-7-204:2016 | Adjustable speed electrical power drive systems - Part 7-204: Generic interface and use of profiles for power drive systems - Profile type 4 specification IEC 61800-7-204:2015 specifies profile type 4 for power drive systems (PDS). Profile type 4 can be mapped onto different communication network technologies. This edition includes the following significant technical change with respect to the previous edition: - update of drive parameters and their specification.
SR EN 61800-7-203:2016 | Adjustable speed electrical power drive systems - Part 7-203: Generic interface and use of profiles for power drive systems - Profile type 3 specification IEC 61800-7-203:2015 specifies profile type 3 for power drive systems (PDS). Profile type 3 can be mapped onto different communication network technologies. This edition includes the following significant technical changes with respect to the previous edition: a) minor updates in the Base Mode Parameter Access mechanism; b) minor updates and simplification in the Application Class 3 state machine definition.
SR EN 61800-7-202:2016 | Adjustable speed electrical power drive systems - Part 7-202: Generic interface and use of profiles for power drive systems - Profile type 2 specification IEC 61800-7-202:2015 specifies profile type 2 (CIP Motion<sup>TM</sup>) for Power Drive Systems (PDS). Profile type 2 can be mapped onto different communication network technologies. This edition includes the following significant technical changes with respect to the previous edition: a) update of patent information; b) new revision of the Drive Profile and Drive Axis specifications, with multiple clarifications and enhancements.
SR EN 61800-7-201:2016 | Adjustable speed electrical power drive systems - Part 7-201: Generic interface and use of profiles for power drive systems - Profile type 1 specification IEC 61800-7-201:2015 is available as <a href="https://webstore.iec.ch/publication/23744">IEC 61800-7-201:2015 RLV which contains the International Standard and its Redline version, showing all changes of the technical content compared to the previous edition. IEC 61800-7-201:2015 specifies profile type 1 for power drive systems (PDS). Profile type 1 can be mapped onto different network technologies. This edition includes the following significant technical changes with respect to the previous edition: - Updates, clarifications and enhancements.
SR EN 61800-7-1:2016 | Adjustable speed electrical power drive systems - Part 7-1: Generic interface and use of profiles for power drive systems - Interface definition IEC 61800-7-1:2015 specifies a generic interface between power drive system(s) (PDS) and the application control program in a controller. The generic PDS interface is not specific to any particular communication network technology. Annexes of this part of IEC 61800 specify the mapping of the different drive profiles types onto the generic PDS interface. The functions specified in this part of IEC 61800 are not intended to ensure functional safety. This requires additional measures according to the relevant standards, agreements and laws. This edition includes the following significant technical changes with respect to the previous edition: a) mapping of drive profile type 1 onto additional network technologies; b) minor updates in the subclauses for profile types 1, 2 and 4, in relation with corresponding changes in the dedicated IEC 61800-7-20x parts.
SR EN 16361+A1:2016 | Power operated pedestrian doors - Product standard, performance characteristics - Pedestrian doorsets, other than swing type, initially designed for installation with power operation This European Standard specifies requirements and test/assessment/calculation methods for external and internal power operated pedestrian doorsets, other than swing type, initially designed for installation with power operation. Such doorset constructions may be operated electro-mechanically, electro-hydraulically or pneumatically. These doorsets include power operated pedestrian sliding doorsets, revolving doorsets, balanced (sliding/swing) doorsets and folding doorsets with one or more horizontally moving leaves. This European Standard applies to power operated pedestrian doorsets with flush or panelled leaves, complete with: - integral fanlights, if any; NOTE 1 A fanlight is a panel over a door which is part of the doorset. - side panels that are contained within a single frame for inclusion in a single aperture, if any. The intended uses of the products covered by this European Standard are: - doorsets for external use in escape routes and other declared specific uses and/or uses subject to other specific requirements, in particular noise, energy, tightness and safety-in-u
SR EN ISO/IEC 80079-20-2:2016 | Explosive atmospheres -- Part 20-2: Material characteristics -- Combustible dusts test methods ISO/IEC 80079-20-2:2016 is published as a dual logo standard and describes the test methods for the identification of combustible dust and combustible dust layers in order to permit classification of areas where such materials exist for the purpose of the proper selection and installation of electrical and mechanical equipment for use in the presence of combustible dust. The standard atmospheric conditions for determination of characteristics of combustible dusts are: - temperature -20 °C to 60 °C, - pressure 80 kPa (0,8 bar) to 110 kPa (1,1 bar) and - air with normal oxygen content, typically 21 % v/v. The test methods defined do not apply to: - recognized explosives, propellants (e.g. gunpowder, dynamite), or substances or mixtures of substances which may, under some circumstances, behave in a similar manner or - dusts of explosives and propellants that do not require atmospheric oxygen for combustion, or to pyrophoric substances. This first edition cancels and replaces the first edition of IEC 61241-2-1 published in 1994, the first edition of IEC 61241-2-2 published in 1993
SR EN 62132-1:2016 | Integrated circuits - Measurement of electromagnetic immunity - Part 1: General conditions and definitions IEC 62132-1:2015 provides general information and definitions about measurement of electromagnetic immunity of integrated circuits (ICs) to conducted and radiated disturbances. It also defines general test conditions, test equipment and setup, as well as the test procedures and content of the test reports for all parts of the IEC 62132 series. Test method comparison tables are included in Annex A to assist in selecting the appropriate measurement method(s). This edition includes the following significant technical changes with respect to the previous edition: a) frequency range of 150 kHz to 1 GHz has been deleted from the title; b) frequency step above 1 GHz has been added in Table 2 in 7.4.1; c) IC performance classes in 8.3 have been modified; d) Table A.1 was divided into two tables, and references to IEC 62132-8 and IEC 62132-9 have been added in the new Table A.2 in Annex A.
SR EN 4165-003:2016 | Aerospace series - Connectors, electrical, rectangular, modular - Operating temperature 175 °C continuous - Part 003: Modules series 2 and series 3 - Product standard This European standard specifies the characteristics of module in the family of modular connector coupled by central threaded coupling, or rack and panel or push-pull latching mechanism. For contacts and fillers plug associated see EN 4165-002.
SR EN ISO 16904:2016 | Petroleum and natural gas industries - Design and testing of LNG marine transfer arms for conventional onshore terminals (ISO 16904:2016) ISO 16904:2016 specifies the design, minimum safety requirements and inspection and testing procedures for liquefied natural gas (LNG) marine transfer arms intended for use on conventional onshore LNG terminals, handling LNG carriers engaged in international trade. It can provide guidance for offshore and coastal operations. It also covers the minimum requirements for safe LNG transfer between ship and shore. Although the requirements for power/control systems are covered, this International Standard does not include all the details for the design and fabrication of standard parts and fittings associated with transfer arms. ISO 16904:2016 is supplementary to local or national standards and regulations and is additional to the requirements of ISO 28460. ISO 16904:2016 needs not be applied to existing facilities.
SR EN 1918-5:2016 | Gas infrastructure - Underground gas storage - Part 5: Functional recommendations for surface facilities This European Standard covers the functional recommendations for the design, construction, testing, commissioning, operation, maintenance and abandonment of the surface facilities for underground gas storage (UGS), between the wellhead and the connection to the gas grid. It specifies practices which are safe and environmentally acceptable. For necessary subsurface facilities for underground storage, the relevant part of EN 1918-1 to EN 1918-4 applies. In this context, "gas" is any hydrocarbon fuel: - which is in a gaseous state at a temperature of 15 °C and under a pressure of 0,1 MPa (this includes natural gas, compressed natural gas (CNG) and liquefied petroleum gas (LPG). The stored product is also named fluid); - which meets specific quality requirements in order to maintain underground storage integrity, performance, environmental compatibility and fulfils contractual requirements. This European Standard specifies common basic principles for underground gas storage facilities. Users of this European Standard should be aware that more detailed standards and/or codes of pr
SR EN 1918-4:2016 | Gas infrastructure - Underground gas storage - Part 4: Functional recommendations for storage in rock caverns This European Standard covers the functional recommendations for design, construction, testing, commissioning, operation, maintenance and abandonment of underground gas storage (UGS) facilities in mined rock caverns up to and including the wellhead. This European Standard does not cover the technology of lined rock. NOTE 1 Even if not covered in this standard, the lined rock is an available technology. This European Standard specifies practices which are safe and environmentally acceptable. For necessary surface facilities for underground gas storage, EN 1918-5 applies. In this context, "gas" is any hydrocarbon fuel: - which is in a gaseous state at a temperature of 15 °C and under a pressure of 0,1 MPa (this includes natural gas, compressed natural gas (CNG) and liquefied petroleum gas (LPG). The stored product is also named fluid); - which meets specific quality requirements in order to maintain underground storage integrity, performance, environmental compatibility and fulfils contractual requirements. This European Standard specifies common basic principles for underground
SR EN 1918-3:2016 | Gas infrastructure - Underground gas storage - Part 3: Functional recommendations for storage in solution-mined salt caverns This European Standard covers the functional recommendations for design, construction, testing, commissioning, operation, maintenance and abandonment of underground gas storage (UGS) facilities in solution-mined salt caverns up to and including the wellhead. It specifies practices which are safe and environmentally acceptable. For necessary surface facilities for underground gas storage, EN 1918-5 applies. In this context "gas" is any hydrocarbon fuel: — which is in a gaseous state at a temperature of 15 °C and under a pressure of 0,1 MPa (this includes natural gas, compressed natural gas (CNG) and liquefied petroleum gas (LPG). The stored product is also named fluid); — which meets specific quality requirements in order to maintain underground storage integrity, performance, environmental compatibility and fulfils contractual requirements. This European Standard specifies common basic principles for underground gas storage facilities. Users of this European Standard should be aware that more detailed standards and/or codes of practice exist. A non-exhaustive list of relevant
SR EN 1918-2:2016 | Gas infrastructure - Underground gas storage - Part 2: Functional recommendations for storage in oil and gas fields This European Standard covers the functional recommendations for design, construction, testing, commissioning, operation, maintenance and abandonment of underground gas storage facilities in oil and gas fields up to and including the wellhead. It specifies practices which are safe and environmentally acceptable. For necessary surface facilities for underground gas storage, FprEN 1918-5 applies. In this context "gas" is any hydrocarbon fuel: - which is in a gaseous state at a temperature of 15 °C and under a pressure of 0,1 MPa (this includes natural gas, compressed natural gas (CNG) and liquefied petroleum gas (LPG). The stored product is also named fluid); - which meets specific quality requirements in order to maintain underground storage integrity, performance, environmental compatibility and fulfils contractual requirements. This European Standard specifies common basic principles for underground gas storage facilities. Users of this European Standard should be aware that more detailed standards and/or codes of practice exist. A non-exhaustive list of relevant standards ca
SR EN 1918-1:2016 | Gas infrastructure - Underground gas storage - Part 1: Functional recommendations for storage in aquifers This European Standard covers the functional recommendations for design, construction, testing, commissioning, operation, maintenance and abandonment of underground gas storage (UGS) facilities in aquifers up to and including the wellhead. It specifies practices, which are safe and environmentally acceptable. For necessary surface facilities for underground gas storage, EN 1918-5 applies. In this context "gas" is any hydrocarbon fuel: - which is in a gaseous state at a temperature of 15 °C and under a pressure of 0,1 MPa (this includes natural gas, compressed natural gas (CNG) and liquefied petroleum gas (LPG). The stored product is also named fluid); - which meets specific quality requirements in order to maintain underground storage integrity, performance, environmental compatibility and fulfils contractual requirements. This European Standard specifies common basic principles for underground gas storage facilities. Users of this European Standard should be aware that more detailed standards and/or codes of practice exist. A non-exhaustive list of relevant standards can be f
SR EN 12211:2016 | Windows and doors - Resistance to wind load - Test method This European Standard defines the test method to determine the resistance to wind load for completely assembled windows and pedestrian doorsets of any materials when submitted to positive or negative test pressures. This test method is designed to take account of conditions in use, when the window or door is installed in accordance with the manufacture's specification and the requirements of relevant European Standards and codes of practice. This European Standard does not apply to joints between the window or door frame and the building construction. This standard is not intended to evaluate strength of the glass.
SR EN 12210:2016 | Windows and doors - Resistance to wind load - Classification This European Standard defines the classification of test results for completely assembled windows and doors of any materials after testing in accordance with EN 12211.
SR EN 1027:2016 | Windows and doors - Water tightness - Test method This European Standard defines the test method to be used to determine the watertightness of completely assembled windows and doorsets of any materials. This test method is designed to take account of conditions in use, when the window or doorset is installed in accordance with the manufacturer’s specification and the requirements of relevant European Standards and codes of practice. This European Standard does not apply to the joints between the window or doorset frame and the building construction.
SR EN 1026:2016 | Windows and doors - Air permeability - Test method This European Standard defines the test method to be used to determine the air permeability of completely assembled windows and doorsets of any material, when submitted to positive or negative test pressures. This test method is designed to take account of conditions in use, when the window or doorset is installed in accordance with the manufacturer’s specification and the requirements of relevant European Standards and codes of practice. This European Standard does not apply to the joints between the window or doorset frame and the building construction.
SR EN 60270:2003/A1:2016 | High-voltage test techniques - Partial discharge measurements
SR EN 50200:2016 | Method of test for resistance to fire of unprotected small cables for use in emergency circuits This European Standard specifies the test method for cables designed to have intrinsic resistance to fire and intended for use as emergency circuits for alarm, lighting and communication purposes. This European Standard is applicable to cables for emergency circuits of rated voltage not exceeding 600 V/1 000 V, including those of rated voltage below 80 V and optical fibre cables. This European Standard includes details for the specific point of failure, continuity checking arrangement, test sample, test procedure and test report relevant to electric power and control cables with rated voltage up to and including 600 V/1 000 V. Details for the specific point of failure, continuity checking arrangement, test sample, test procedure and test report relevant to copper data and telecom cables and optical cables are given in the relevant standards of CLC/TC 46X and CLC/TC 86A. The test method is limited to cables with an overall diameter not exceeding 20 mm. The test method is based on the direct impingement of flame from a propane burner giving a constant temperature attack of a not
SR EN 50289-1-17:2016 | Communication cables - Specifications for test methods - Part 1-17: Electrical test methods - Exogenous Crosstalk ExNEXT and ExFEXT Part 1-17 of EN 50289 details the test methods used to determine the cable to cable (exogenous) crosstalk between 4 pair cables used in analogue and digital communication systems. These exogenous Crosstalk effects are near end crosstalk (ExNEXT), far end crosstalk (ExFEXT), equal level far end crosstalk (ExELFEXT). This document should be read in conjunction with EN 50289-1-1, which contains essential provisions for its application. Reference is made also to EN 50289-1-10 in which the definitions and test methods for crosstalk is given. The exogenous crosstalk test method is described, as well as the treatment of the results to simulate the installation condition of a disturbed cable in contact with six disturbing cables.
SR EN 60317-59:2016 | Specifications for particular type of winding wires - Part 59: Polyamideimide enameled round copper wire, class 240 IEC 60317-59:2015 specifies the requirements of enamelled round copper winding wire of class 240 with a single coating of polyamide-imide resin. The range of nominal conductor diameters covered by this part of IEC 60317 is: - grade 1: 0,180 mm up to and including 1,600 mm; - grade 2: 0,180 mm up to and including 1,600 mm. The nominal conductor diameters are specified in Clause 4 of IEC 60317-0-1:2013. Keywords: insulated wires used for windings, enamelled round copper winding wire of class 240
SR EN 61251:2016 | Electrical insulating materials and systems - A.C. voltage endurance evaluation IEC 61251:2015 describes many of the factors involved in voltage endurance tests on electrical insulating materials and systems. It describes the voltage endurance graph, lists test methods illustrating their limitations and gives guidance for evaluating the sinusoidal a.c. voltage endurance of insulating materials and systems from the results of the tests. This International Standard is applicable over the voltage frequency range 20 Hz to 1 000 Hz. The general principles can also be applicable to other voltage shapes, including impulse voltages. The terminology to be used in voltage endurance is defined and explained. This first edition of IEC 61251 cancels and replaces the second edition of IEC TS 61251, published in 2008. This edition constitutes a technical revision and includes the following significant technical changes with respect to the second edition of IEC TS 61251: a) upgrade from Technical Specification to an International Standard; b) clarification of issues raised since publication of IEC TS 61251.
SR EN 16806-1:2016 | Textiles and textile products - Textiles containing phase change materials (PCM) - Part 1: Determination of the heat storage and release capacity This part of EN 16806 specifies a test method for the determination of the heat storage and heat release capacity and the phase change temperatures of textile fibres, yarns and fabrics (woven and knitted fabrics, nonwovens) containing phase change materials (PCM). The test method can also be applied for pure or micro-encapsulated PCM. This part of EN 16806 does not apply to the determination of the heat transfer properties of textile fabrics (woven and knitted fabrics, nonwovens) containing phase change materials, for which part 2 of EN 16806 applies. This part of EN 16806 does not apply to determining the heat transfer between the user and the product for textile products, e.g. garments, mattresses, etc. made with PCM containing materials, for which part 3 of EN 16806 applies.
SR EN 16778:2016 | Protective gloves - The determination of Dimethylformamide in gloves This document specifies a test method for the determination of Dimethylformamide (DMFa – CAS N° 68-12-2) in glove materials. NOTE For Dimethylformamide the following abbreviations can be used: DMF, DMFa DMFo. The test method is applicable for the following materials: - polyurethane (PU) materials (except elastane), PU Coated material (textile, leather), PU foam, PU blended materials; - adhesives; - all materials manufactured with a dipping process using DMFa.
SR EN ISO 16278:2016 | Health informatics - Categorial structure for terminological systems of human anatomy (ISO 16278:2016) ISO 16278:2016 defines the characteristics required to synthetically describe the organization and content of human anatomy within a terminological system. It is intended primarily for use with computer-based applications such as clinical electronic health records, decision support and for various bio-medical research purposes. ISO 16278:2016 will serve to - facilitate the construction of new terminological systems in a regular form which will increase their coherence and expressiveness, - facilitate maintenance of human anatomy within terminological systems, - increase consistency and coherence of existing terminological system, - allow systematic cross-references between items of human anatomy in different types of terminological systems, - facilitate convergence among human anatomy within terminological systems, - make explicit the overlap for human anatomy between different health care domains terminological systems, - provide elements for negotiation about integration of different terminological systems into information systems between the respective developers, and - ena
SR EN 62575-1:2016 | Radio frequency (RF) bulk acoustic wave (BAW) filters of assessed quality - Part 1: Generic specification IEC 62575-1:2015 specifies the methods of test and general requirements for RF BAW filters of assessed quality using either capability approval or qualification approval procedures. Conventional crystal filters standardized in the IEC 60368 series are not covered by this standard.
SR EN 61669:2016 | Electroacoustics - Measurement of real-ear acoustical performance characteristics of hearing aids IEC 61669:2015 gives recommendations and requirements for the measurement and estimation of the real-ear acoustical performance characteristics of air-conduction hearing aids and for the measurement of certain acoustic properties of the ear related to the application of hearing aids. Measurements of real-ear acoustical characteristics of hearing aids which apply non-linear or analytical processing techniques are valid only for the test signals used and conditions employed. The purpose of this standard is to ensure that measurements of real-ear acoustical performance characteristics of a given hearing aid on a given human ear can be replicated in other locations with other test equipment. This second edition cancels and replaces the first edition of IEC 61669:2001 and the first edition of ISO 12124:2001. This edition constitutes a technical revision.
SR EN 50083-2:2012/A1:2016 | Cable networks for television signals, sound signals and interactive services - Part 2: Electromagnetic compatibility for equipment Acest standard aduce modificări standardului de bază cu privire la imunitatea internă a echipamentelor.
SR EN 772-5:2016 | Methods of test for masonry units - Part 5: Determination of the active soluble salts content of clay masonry units This European Standard specifies a method for determining the active soluble salts content of clay masonry units.
SR EN 846-9:2016 | Methods of test for ancillary components for masonry - Part 9: Determination of flexural resistance and shear resistance of lintels This European Standard specifies methods for determining the flexural and shear resistances and load deflection characteristics of single span, single or composite lintels used for supporting uniformly distributed loads over openings in masonry construction.
SR EN 1052-2:2016 | Methods of test for masonry - Part 2: Determination of flexural strength This European standard specifies a method for determining the flexural strength of small masonry specimens for the two principal axes of loading. Guidance is given on the preparation of the specimens, the conditioning required before testing, the testing machine, the method of test, the method of calculation and the contents of the test report.
SR EN 13914-1:2016 | Design, preparation and application of external rendering and internal plastering - Part 1: External rendering This European Standard specifies requirements and recommendations for the design, preparation and application of - renders based on cement, lime or other mineral binders, and/or combinations thereof, masonry cement and polymer modified binder based external renderings, in accordance with FprEN 998-1 or site made renders; - renders based on organic binders in accordance with FprEN 15824 on all common types of backgrounds. It includes rendering on both new and old backgrounds and the maintenance and repair of existing work. This document gives guidance on the use of established site, factory and semi-finished factory made renders. This document does not cover the following: a) the use and application of special renders for liquid retaining structures, e.g. coatings, and for backgrounds to cladding systems; b) the structural repair of concrete; c) the installation of external thermal insulation composite systems (ETICS); d) the specification and use of sealants used to seal joints for use with rendering; e) the use of gypsum based renders used externally, but their use may be per
SR EN 13914-2:2016 | Design, preparation and application of external rendering and internal plastering - Part 2: Internal plastering This European Standard deals with the design considerations and essential principles for internal plastering systems and application of plastering systems. The different parts of the EN 13914 series of standards specify requirements and recommendations for detailing, design and material considerations, the selection of mixes and the application of gypsum plasters, gypsum/lime plasters, lightweight plasters, lime/gypsum-, cement- and cement/lime-based plasters, lime-based plasters, clay plasters, silicate plasters, organic plasters, polymer-modified plasters, etc. This standard does not deal with the following: - external finishes; - painting and/or preparation; - impregnations; - structural repair of concrete; - prefabricated fibre-reinforced plaster elements. Owing to the many and varied materials and practices and different climatic conditions in Europe it is not possible for certain aspects of the standard to enter into sufficient detail to be fully usable to practitioners in each country. Such guidance to complement, but not alter, any basic European recommendations is giv
SR EN ISO 19069-2:2016 | Plastics - Polypropylene (PP) moulding and extrusion materials - Part 2: Preparation of test specimens and determination of properties (ISO 19069-2:2016) ISO 19069-2:2016 specifies the methods of preparation of test specimens and the test methods to be used in determining the properties of polypropylene (PP) moulding and extrusion materials. Requirements for handling test material and for conditioning both the test material before moulding and the specimens before testing are given. Procedures and conditions for the preparation of test specimens and procedures for measuring properties of the materials from which these specimens are made are also given. Properties and test methods which are suitable and necessary to characterize PP moulding and extrusion materials are listed. The properties have been selected from the general test methods in ISO 10350-1. Other test methods in wide use for, or of particular significance to, these moulding and extrusion materials are also included in this part of ISO 19069, as are the designatory properties specified in ISO 19069-1. In order to obtain reproducible and comparable test results, it is necessary to use the methods of preparation and conditioning, the specimen dimensions and the test p
SR EN ISO 4892-3:2016 | Plastics - Methods of exposure to laboratory light sources - Part 3: Fluorescent UV lamps (ISO 4892-3:2016) ISO 4892-3:2016 specifies methods for exposing specimens to fluorescent UV radiation, heat and water in apparatus designed to simulate the weathering effects that occur when materials are exposed in actual end-use environments to global solar radiation, or to solar radiation through window glass. The specimens are exposed to fluorescent UV lamps under controlled environmental conditions (temperature, humidity and/or water). Different types of fluorescent UV lamp can be used to meet all the requirements for testing different materials. Specimen preparation and evaluation of the results are covered in other International Standards for specific materials. General guidance is given in ISO 4892-1. NOTE Fluorescent UV lamp exposures for paints, varnishes and other coatings are described in ISO 11507.
SR EN 16776:2016 | Resilient floor coverings - Heterogeneous polyurethane floor coverings - Specification This European Standard specifies the characteristics of heterogeneous resilient floor coverings based on polyurethane with thermosetting properties supplied in either roll, planks or tile form. This specification does apply for floor covering consisting of a wear layer and other compact layers made from polyurethane which differ in composition, chemical crosslinking and/or design and can contain a decor layer, reinforcement and other backing. This specification does not apply for floor coverings that are specified in EN ISO 10582, EN ISO 24011, EN 1817 or EN 14565. To encourage the consumer to make an informed choice, the standard includes a classification system (see EN ISO 10874) based on intensity of use, which shows where these floor coverings should give satisfactory service. It also specifies requirements for marking.
SR EN ISO 10685-2:2016 | Ophthalmic optics - Spectacle frames and sunglasses electronic catalogue and identification - Part 2: Commercial information (ISO 10685-2:2016) ISO 10685-2:2016 specifies the commercial information and file format used for trading spectacle frames and sunglasses. ISO 10685-2:2016 includes sunglass clip-ons.
SR EN ISO 10322-2:2016 | Ophthalmic optics - Semi-finished spectacle lens blanks - Part 2: Specifications for progressive-power and degressive-power lens blanks (ISO 10322-2:2016) ISO 10322-2:2016 specifies requirements for the optical and geometrical properties of semi-finished lens blanks with finished progressive-power and degressive-power surfaces.
SR EN ISO 10322-1:2016 | Ophthalmic optics - Semi-finished spectacle lens blanks - Part 1: Specifications for single-vision and multifocal lens blanks (ISO 10322-1:2016) ISO 10322-1:2016 specifies requirements for the optical and geometrical properties of all semi-finished single-vision and multifocal spectacle lens blanks.
SR EN 61755-3-32:2016 | Fibre optic interconnecting devices and passive components - Connector optical interfaces - Part 3-32: Connector parameters of non-dispersion shifted single mode physically contacting fibres - Angled thermoset epoxy rectangular ferrules IEC 61755-3-32:2015 defines certain dimensional limits of an angled PC rectangular thermoset (TS) ferrule optical interface in order to meet specific requirements for fibre-to-fibre interconnection. Ferrules made from the material specified in this standard are suitable for use in categories C, U, E, and O as defined in IEC 61753-1. Ferrule interface dimensions and features are contained in the IEC 61754 series, which deals with fibre optic connector interfaces. Keywords: dimensional limits of an angled PC rectangular thermoset (TS) ferrule optical interface
SR EN 61754-6-100:2016 | Fibre optic interconnecting devices and passive components - Fibre optic connector interfaces - Part 6-100: Type MU connector family - Simplified receptacle MU-PC connector interfaces IEC 61754-6-100:2015 defines the standard interface dimensions of simplified receptacle dimensions for the type MU connector family. The receptacle assembly consists of a simplified receptacle housing and a simplified plug. Keywords: interface dimensions for the type MU connector
SR EN 61754-4-100:2016 | Fibre optic interconnecting devices and passive components - Fibre optic connector interfaces - Part 4-100: Type SC connector family - Simplified receptacle SC-PC connector interfaces IEC 61754-4-100:2015 specifies the standard simplified receptacle interface dimensions for the type SC connector family. The receptacle assembly consists of a simplified receptacle housing and a simplified plug. Keywords: interface dimensions for the type SC connector
SR EN 61753-382-2:2016 | Fibre optic interconnecting devices and passive components - Performance standard - Part 382-2: Non-connectorized single-mode bidirectional G-PON-NGA WWDM devices for category C - Controlled environment IEC 61753-382-2:2015 contains the minimum initial performance, test and measurement requirements and severities which a fibre optic pigtailed wide wavelength division multiplexing (WWDM) device for combining and splitting gigabit-capable passive optical networks (G-PON) up/down signals and next generation access (NGA) bands satisfies in order to be categorized as meeting the requirements of category C (controlled environments), as defined in Annex A of IEC 61753-1:2007. Annex B of this standard provides information concerning the principle and function of the WWDM. Keywords: WWDM, G-PON, NGA, category C
SR EN 60794-3-21:2016 | Optical fibre cables - Part 3-21: Outdoor cables - Product specification for optical self-supporting aerial telecommunication cables for use in premises cabling IEC 60794-3-21:2015(E) is a product specification. It presents the detailed requirements specific to optical self-supporting aerial telecommunication cables for use in premises cabling to ensure compatibility with ISO/IEC 11801 and ISO/IEC 24702. The requirements of the family specification IEC 60794-3-20 and sectional specification IEC 60794-3 are applicable to cables covered by this standard. This second edition cancels and replaces the first edition published in 2005. This edition constitutes a technical revision. This edition includes the following significant technical changes with respect to the previous edition: - reference to ISO 24702; - reference to Fibre B6 (IEC 60793-2-50); - reference to the OS2 Fibre as defined by ISO/IEC 11801. Keywords: optical self-supporting aerial telecommunication cables This publication is to be read in conjunction with <a href='https://webstore.iec.ch/publication/23696'>IEC 60794-1-1:2015, <a href='https://webstore.iec.ch/publication/3478'>IEC 60794-1-2:2013, <a href='https://webstore.iec.ch/publication/3504'> IEC 60794-3:2014 and
SR EN 60794-1-1:2016 | Optical fibre cables - Part 1-1: Generic specification - General IEC 60794-1-1:2015(E) is available as <a href="https://webstore.iec.ch/publication/23696">IEC 60794-1-1:2015 RLV which contains the International Standard and its Redline version, showing all changes of the technical content compared to the previous edition. IEC 60794-1-1:2015(E) applies to optical fibre cables for use with communication equipment and devices employing similar techniques and to cables having a combination of both optical fibres and electrical conductors. The object of this standard is to establish uniform generic requirements for the geometrical, transmission, material, mechanical, ageing (environmental exposure), climatic and electrical properties of optical fibre cables and cable elements, where appropriate. This fourth edition cancels and replaces the third edition, published in 2011. This edition constitutes a technical revision. This edition includes the following significant technical changes with respect to the previous edition: - the expansion of the definitions, graphical symbols, terminology and abbreviations content, w
SR EN 60793-2-20:2016 | Optical fibres - Part 2-20: Product specifications - Sectional specification for category A2 multimode fibres IEC 60793-2-20:2015(E) is applicable to sub-categories A2a, A2b, and A2c. These fibres are used or can be incorporated in information transmission equipment and optical fibre cables (typically up to 2 km). Three types of requirements apply to these fibres: - general requirements as defined in IEC 60793-2; - specific requirements common to the category A2 multimodal fibres covered in this standard and which are given in Clause 3; - particular requirements applicable to individual sub-categories or specific applications, which are defined in the normative family specification annexes. This third edition cancels and replaces the second edition, published in 2007. This edition constitutes a technical revision. This edition includes the following significant technical changes with respect to the previous edition: - Na<sub>th</sub> has been replaced by NA<sub>ff</sub>; - specified test specimen length and measurement details for core diameter and NA<sub>ff</sub> measurements. Keywords: information transmission equipment, optical fibre cables, category A2 multimodal fibres
SR EN ISO 9241-391:2016 | Ergonomics of human-system interaction - Part 391: Requirements, analysis and compliance test methods for the reduction of photosensitive seizures (ISO 9241-391:2016) ISO 9241-391:2016 provides requirements and recommendations for reducing photosensitive seizures (PSS), while viewing images on electronic displays. The requirements and recommendations in this part of ISO 9241 are designed to be applied to image contents. By image contents, reference is made to the images independent of the device or environment in which they are displayed. The requirements and recommendations in this part of ISO 9241 are for the protection of the vulnerable individuals in the viewing population who are photosensitive and who are therefore liable to seizures triggered by flashing lights and regular patterns, including certain repetitive images. NOTE 1 ITU considers the image safety issues in relation to broadcasting. Some of these are described in ITU-R BT.1702.[2] NOTE 2 There are some related recommendations in ISO/IEC 40500:2012, W3C Web Content Accessibility Guidelines (WCAG) 2.0, for web contents accessibility. NOTE 3 Photosensitive seizures and photosensitive epilepsy, that is, chronic conditions characterized by those repeated seizures are medical cond
SR EN ISO 9241-161:2016 | Ergonomics of human-system interaction - Part 161: Guidance on visual user-interface elements (ISO 9241-161:2016) ISO 9241-161:2016 describes visual user-interface elements presented by software and provides requirements and recommendations on when and how to use them. This part of ISO 9241 is concerned with software components of interactive systems to make human-system interaction usable as far as the basic interaction aspects are concerned. ISO 9241-161:2016 provides a comprehensive list of generic visual user-interface elements, regardless of a specific input method, visualization, and platform or implementation technology. The guidance given in this part of ISO 9241 is intended to be used in conjunction with ISO 9241 guidance on dialogue techniques. It recognizes that additional elements can evolve. It also addresses derivates, compositions (assemblies) and states of user-interface elements. It gives requirements and recommendations on selection, usage and dependencies of user-interface elements and their application. It is applicable regardless of a fixed, portable or mobile interactive system. It does not provide detailed coverage of the methods and techniques required for design o
SR EN 16710-2:2016 | Ergonomics methods - Part 2: A methodology for work analysis to support design This European Standard describes a procedure for analysing human activity in relation to specifying and refining the human component in the design or redesign of machinery and work systems. NOTE 1 The ergonomics methodology described in this European Standard could also be applied to the design or redesign of products and non-work systems. This European Standard is intended to assist project leaders in implementing human and physical resources, methods and schedules as well as in preparing the documents necessary to meeting related requirements. The ergonomics methodology described can be applied to all different stages in design projects from the earliest concept to the final “prototype” or “mock-up”, whatever the industrial field or sector. The objective of this European Standard is to achieve a solution that takes into account as many situations as possible which all users - including operators, maintenance staff and installers, may encounter. This will ultimately allow improved usability of the machinery and more robust technical solutions, combined with significantly grea
SR EN ISO 17855-2:2016 | Plastics - Polyethylene (PE) moulding and extrusion materials - Part 2: Preparation of test specimens and determination of properties (ISO 17855-2:2016) ISO 17855-2:2016 specifies the methods of preparation of test specimens and the test methods to be used in determining the properties of polyethylene (PE) moulding and extrusion materials. Requirements for handling test material and for conditioning both the test material before moulding and the specimens before testing are given. Procedures and conditions for the preparation of test specimens and procedures for measuring properties of the materials from which these specimens are made are also given. Properties and test methods that are suitable and necessary to characterize PE moulding and extrusion materials are listed. The properties have been selected from the general test methods in ISO 10350-1. Other test methods in wide use for or of particular significance to these moulding and extrusion materials are also included in this part of ISO 17855, as are the designatory properties specified in ISO 17855-1. In order to obtain reproducible and comparable test results, it is necessary to use the methods of preparation and conditioning, the specimen dimensions and the test proce
SR EN ISO 17349:2016 | Petroleum and natural gas industries - Offshore platforms handling streams with high content of CO2 at high pressures (ISO 17349:2016) ISO 17349:2016 contains provisions for design of topside facilities for offshore plants handling CO2-rich streams at high pressures; i.e. CO2 molar concentration above 10 %. The surface systems include usual offshore process unit operations, as shown in Figure 1. ISO 17349:2016 is applicable only to topside facilities of fixed and floating oil and gas production offshore units up to the last barrier, such as an ESDV. Subsea production systems and Cryogenic CO2 separation are not covered.
SR EN ISO 17348:2016 | Petroleum and natural gas industries - Materials selection for high content CO2 environment for casings, tubings and downhole equipment (ISO 17348:2016) ISO 17348:2016 provides guidelines and requirements for material selection of both seamless casing and tubing, and downhole equipment for CO2 gas injection and gas production wells with high pressure and high CO2 content environments [higher than 10 % (molar) of CO2 and 1 MPa CO2 partial pressure]. Oil production wells are not covered in this International Standard. This International Standard only considers materials compatibility with the environment. Guidance is given for the following: - corrosion evaluation; - materials selection; - corrosion control. ISO 17348:2016 is aimed at high CO2 content wells, where the threat of low pH and CO2 corrosion is greatest. However, many aspects are equally applicable to environments containing lower CO2 concentrations. Materials selection is influenced by many factors and synergies and should be performed by either materials or corrosion engineer.
SR EN 13160-7:2016 | Leak detection systems - Part 7: Requirements and test/assessment methods for interstitial spaces, leak detection linings and leak detection jackets This standard gives requirements and the corresponding test/assessment methods applicable to leak detection lining kits and leak detection jacket kits. Leak detection lining kits and leak detection jackets kits intended to be used as post-installed to create an interstitial space or leakage containment in single skin underground or above ground, non-pressurized, tanks designed for water polluting liquids. The kit has to be used only in conjunction with leak detection kits covered by prEN 13160-2 to prEN 13160-4.
SR EN 13160-5:2016 | Leak detection systems - Part 5: Requirements and test/assessment methods for in-tank gauge systems and pressurised pipework systems This standard gives requirements and corresponding test\assessment methods applicable to leak detection kits, based upon volumetric loss from within the tank and/or pipework system. The kits usually comprise: - Measuring Device - Evaluation Device - Alarm Device Intended use: Leak Detection kits are intended to be used in\with single or double skin underground tanks or single or double skin underground and/or aboveground, pipework designed for flammable liquids having a flash point not exceeding 100 °C.
SR EN 13160-4:2016 | Leak detection systems - Part 4: Requirements and test/assessment methods for sensor based leak detection systems This European Standard gives requirements and the corresponding test/assessment methods applicable to leak detection kits based on the detection of the presence of liquid and/or vapour in interstitial spaces, leakage containments or monitoring wells. The kits are usually composed by: - sensing device(s); - evaluation device; - alarm device.
SR EN 13160-3:2016 | Leak detection systems - Part 3: Requirements and test/assessment methods for liquid systems for tanks Diese Europäische Norm legt Anforderungen an und die einschlägigen Prüf-/Bewertungsverfahren für Leckanzeiger, die auf dem Absinken des Flüssigkeitsspiegels im Leckanzeigeflüssigkeitsbehälter des Leckanzeigers basieren, fest. Leckanzeiger sind für den Einsatz an doppelwandigen, unterirdischen oder oberirdischen, nicht druckbeaufschlagten Tanks für wassergefährdende Flüssigkeiten bestimmt. Die Flüssigkeitsleckanzeiger bestehen in der Regel aus: ? Messeinrichtung (Flüssigkeitssensor); ? Auswerteeinrichtung; ? Alarmeinrichtung.
SR EN 13160-2:2016 | Leak detection systems - Part 2: Requirements and test/assessment methods for pressure and vacuum systems This European Standard gives requirements and the corresponding test/assessment methods applicable to leak detection kits (leak detector) based on the measurement of pressure change. Leak detection kits are intended to be used with double skin, underground or above ground, pressurized or non-pressurized, tanks or pipework designed for water polluting liquids/fluids. The kits are usually composed of: - measuring device; - evaluation device; - alarm device; - pressure generator; - pressure relief device; - liquid stop device; - condensate trap.
SR EN 15048-1:2016 | Non-preloaded structural bolting assemblies - Part 1: General requirements ATENTIONARE: Informațiile privind legătura cu Regulamentul 305/2011 pot fi obținute dând dublu click pe indicativul standardului! This part of this European Standard specifies the general requirements for bolting assemblies for non-preloaded structural bolting. Bolting assemblies in accordance with this European Standard are designed to be used in structural bolting connections for shear and/or tensile loading. The intended use of bolting assemblies in accordance with this European standard is structural metallic works. It applies to bolts (the term used when bolts partially threaded, screws, studs and stud-bolts are considered all together) and nuts made of carbon steel, alloy steel, stainless steel or aluminium or aluminium alloy with the following property classes: - bolts made of carbon steel and alloy steel: 4.6, 4.8, 5.6, 5.8, 6.8, 8.8, 10.9 (in accordance with EN ISO 898 1); - nuts made of carbon steel and alloy steel: 5, 6, 8, 10, 12 (in accordance with EN ISO 898 2); - bolts made of austenitic stainless steel: 50, 70, 80 (in accordance with EN ISO 3506 1); - nuts made of austenitic stainless steel: 50, 70, 80 (in accordance with EN ISO 3506 2); - bolts made of aluminium or aluminium alloy: AL1 t
SR CEN/TS 15754:2016 | Animal feeding stuffs - Determination of sugar content - High performance exchange chromatographic method (HPAEC-PAD) This Technical Specification describes the quantitative determination of specific sugars (glucose, fructose, galactose, sucrose, maltose, and lactose) in dry animal feeding stuffs at the g/kg level by a sophisticated high performance anion exchange chromatography in combination with pulsed amperometric detection (HPAEC-PAD).
SR EN 13018:2016 | Non-destructive testing - Visual testing - General principles This European Standard specifies the general principles for visual testing both directly and remotely when it is used to determine the compliance of a product with specified requirements (e.g. surface condition of the part, alignment of mating surfaces, shape of part). This European Standard does not apply to viewing activities linked to the use of any other destructive or non-destructive test method.
SR EN ISO 9015-2:2016 | Destructive tests on welds in metallic materials - Hardness testing - Part 2: Microhardness testing of welded joints (ISO 9015-2:2016) ISO 9015-2:2016 specifies microhardness testing on transverse sections of welded joints of metallic materials with high hardness gradients. It covers Vickers hardness tests in accordance with ISO 6507-1, normally with test loads of 0,98 N to less than 49 N (HV 0,1 to less than HV 5). NOTE Testing ensures that the highest and/or the lowest level of hardness of both parent materials (in the case of dissimilar materials both parent materials) and weld metal is determined. ISO 9015-2:2016 is not applicable to hardness testing of welds with loads of 49,03 N and above, which is covered by ISO 9015-1. ISO 9015-2:2016 is not applicable to Vickers hardness testing of resistance spot, projection and seam welds, which is covered by ISO 14271. This part of ISO 9015 is not applicable to hardness testing of very narrow welds, e.g. those typically produced by laser and electron beam welding (see ISO 22826).
SR EN ISO 8430-1:2016 | Resistance spot welding - Electrode holders - Part 1: Taper fixing 1:10 (ISO 8430-1:2016) ISO 8430-1:2016 specifies the dimensions and tolerances of resistance spot welding electrode holders (type A) without offset and with the facility for cable clamping, and where a male taper 1:10 is used to fix the holder directly to the welding cylinder in multiple spot welding equipment.
SR EN ISO 8430-2:2016 | Resistance spot welding - Electrode holders - Part 2: Morse taper fixing (ISO 8430-2:2016) ISO 8430-2:1016 spécifie les dimensions et tolérances des porte-électrodes pour soudage par points par résistance (type A) non excentrés prévus pour la fixation de câble et qui présentent un cône mâle 1:10 permettant d'emmancher directement le porte-électrode sur le vérin, dans les équipements pour soudage multipoint.
SR EN ISO 8430-3:2016 | Resistance spot welding - Electrode holders - Part 3: Parallel shank fixing for end thrust (ISO 8430-3:2016) ISO 8430-3:2016 specifies the dimensions and tolerances of resistance spot welding electrode holders (type C) without offset and with a facility for cable clamping, and where a clamp is used to fix the holder directly to the welding cylinder in multiple spot welding equipment.
SR CEN/TS 1591-3:2016 | Flanges and their joints - Design rules for gasketed circular flange connections - Part 3: Calculation method for metal to metal contact type flanged joint The aim of this Technical Specification is to describe a calculation method dedicated to Bolted Flange Connections (BFC) with metal to metal contact (MMC). It is dedicated to BFC where MMC occurs in a region between the outside diameter of the gasket and the inside diameter of the bolt hole region. For MMC inside the gasket and for MMC outside the bolt hole region, the present method is not appropriate. The calculation method proposed in this Technical Specification is mainly based on the method described in EN 1591-1, dedicated to floating type BFC. The behaviour of the complete flanges-bolts-gasket system is considered. In assembly condition as well as for all the subsequent load conditions, the BFC components are maintained together by internal forces. This leads to deformations and forces balances (see Annex F) which gives the basic relations between the forces variations in the BFC. The calculation of BFC with MMC leads to the consideration of an additional force compared to the EN 1591-1 calculation method: the reaction force in the MMC area. It explains why two complian
SR ISO 675:2016 | Textiles -- Woven fabrics -- Determination of dimensional change on commercial laundering near the boiling point Standardul specifică o metodă de determinare a variaţiei dimensiunilor (contracţie sau alungire) tuturor tipurilor de ţesături după spălarea industrială în apropierea punctului de fierbere.
SR EN 16578:2016 | Ceramics sanitary appliances - Sustainability assessment This European Standard specifies sustainability requirements together with assessment methods and evaluation schemes for ceramic sanitary appliances, i.e. WC pans and WC suites in accordance with EN 997, urinals in accordance with EN 13407, wash basins in accordance with EN 14688, communal washing troughs in accordance with EN 14296 and bidets in accordance with EN 14528. NOTE This European Standard may be applicable to other ceramic sanitary appliances.
SR EN 60601-2-8:2015/A1:2016 | Medical electrical equipment - Part 2-8: Particular requirements for the basic safety and essential performance of therapeutic X-ray equipment operating in the range 10 kV to 1 MV
SR EN 61048:2007/A1:2016 | Auxiliaries for lamps - Capacitors for use in tubular fluorescent and other discharge lamp circuits - General and safety requirements This International Standard states the requirements for both self-healing and non-self-healing continuously rated a.c. capacitors of up to and including 2,5 kVAr, and not less than 0,1 ÂµF, having a rated voltage not exceeding 1 000 V, which are intended for use in discharge lamp circuits operating at 50 Hz or 60 Hz and at altitudes up to 3 000 m.
SR EN 62838:2016 | LEDsi lamps for general lighting services with supply voltages not exceeding 50 V a.c. r.m.s. or 120 V ripple free d.c. - Safety specifications IEC 62838:2015 specifies the safety and interchangeability requirements, together with the test methods and conditions, required to show compliance of LED lamps with integrated means for stable operation, intended for domestic and similar general lighting purposes.
SR EN 61982-4:2016 | Secondary batteries (except lithium) for the propulsion of electric road vehicles - Part 4: Safety requirements of nickel-metal hydride cells and modules IEC 61982-4:2015 specifies test procedures and acceptance criteria for safety performance of nickel-metal hydride (Ni-MH) secondary cells and modules used for the propulsion of electric vehicles (EV) including battery electric vehicles (BEV) and hybrid electric vehicles (HEV). This standard intends to secure the basic safety performance of the cell as used in a battery system under intended use and reasonably foreseeable misuse, during the normal operation of EV. The safety requirements of the cell in this standard are based on the premise that the cells and modules are properly used in a battery pack and system within the limit of voltage, current and temperature as specified by the cell manufacturer. The evaluation of the safety of batteries during transport and storage is not covered by this standard.
SR EN 50341-2-7:2016 | Overhead electrical lines exceeding AC 1 kV - Part -2-7: National Normative Aspects (NNA) for FINLAND (based on EN 50341-1:2012) 1.1 General (ncpt) FI.1 Application of the standard in Finland In Finland the standard EN 50341-1 (Part 1) can only be applied using this NNA (EN 50341-2-7) containing National Normative Aspects for Finland. The requirements of the standard are applied also for low voltage (below 1 kV AC) overhead lines. The requirements of the structural design are applicable also for DC overhead lines, where the electrical requirements are given in the Project Specification. This standard is applicable for new overhead lines only. (ncpt) FI.2 Application for existing overhead lines Overhead lines complying with the mechanical and electrical requirements of its original date of construction can be operated and maintained, if they do not cause obvious danger. The reparation and overhaul of lines can be done according to the previous requirements. Reparation means that a component which has been damaged is substituted with a similar new one. Overhaul means a wider improvement of the line for extending its lifetime. The basic structure remains same as before. This standard should be used
SR EN 303 135 V2.1.1:2016 | Electromagnetic compatibility and Radio spectrum Matters (ERM); Coastal Surveillance, Vessel Traffic Services and Harbour Radars (CS/VTS/HR); Harmonised Standard covering the essential requirements of article 3.2 of the Directive 2014/53/EU
SR EN 300 392-3-5 V1.5.1:2016 | Terrestrial Trunked Radio (TETRA); Voice plus Data (V+D); Part 3: Interworking at the Inter-System Interface (ISI); Sub-part 5: Additional Network Feature for Mobility Management (ANF-ISIMM)
SR EN 300 065 V2.1.2:2016 | Narrow-band direct-printing telegraph equipment for receiving meteorological or navigational information (NAVTEX); Harmonised Standard covering the essential requirements of articles 3.2 and 3.3(g) of the Directive 2014/53/EU
SR EN 303 339 V1.1.1:2016 | Broadband Direct Air-to-Ground Communications; Equipment operating in the 1 900 MHz to 1 920 MHz and 5 855 MHz to 5 875 MHz frequency bands; Fixed pattern antennas; Harmonised Standard covering the essential requirements of article 3.2 of Directive 2014/53/EU
SR EN 303 213-6-1 V2.1.1:2016 | Advanced Surface Movement Guidance and Control System (A-SMGCS); Part 6: Harmonised Standard covering the essential requirements of article 3.2 of the Directive 2014/53/EU for deployed surface movement radar sensors; Sub-part 1: X-band sensors using pulsed signals and transmitting power up to 100 kW
SR EN 303 146-2 V1.2.1:2016 | Reconfigurable Radio Systems (RRS); Mobile Device (MD) information models and protocols; Part 2: Reconfigurable Radio Frequency Interface (RRFI)
SR EN 302 977 V2.1.1:2016 | Satellite Earth Stations and Systems (SES); Harmonised Standard for Vehicle-Mounted Earth Stations (VMES) operating in the 14/12 GHz frequency bands covering the essential requirements of article 3.2 of the Directive 2014/53/EU
SR EN 302 574-3 V2.1.1:2016 | Satellite Earth Stations and Systems (SES); Harmonised Standard for Mobile Earth Stations (MES) operating in the 1 980 MHz to 2 010 MHz (earth-to-space) and 2 170 MHz to 2 200 MHz (space-to-earth) frequency bands covering the essential requirements of article 3.2 of the Directive 2014/53/EU; Part 3: User Equipment (UE) for narrowband systems
SR EN 302 448 V2.1.1:2016 | Satellite Earth Stations and Systems (SES); Harmonised Standard for tracking Earth Stations on Trains (ESTs) operating in the 14/12 GHz frequency bands covering the essential requirements of article 3.2 of the Directive 2014/53/EU
SR EN 302 340 V2.1.1:2016 | Satellite Earth Stations and Systems (SES); Harmonised Standard for satellite Earth Stations on board Vessels (ESVs) operating in the 11/12/14 GHz frequency bands allocated to the Fixed Satellite Service (FSS) covering the essential requirements of article 3.2 of the Directive 2014/53/EU
SR EN 581-2:2016/AC:2016 | Outdoor furniture - Seating and tables for camping, domestic and contract use - Part 2: Mechanical safety requirements and test methods for seating
SR EN 301 442 V2.1.1:2016 | Satellite Earth Stations and Systems (SES); Harmonised Standard for NGSO Mobile Earth Stations (MES) including handheld earth stations, for Satellite Personal Communications Networks (S-PCN) operating in the 1 980 MHz to 2 010 MHz (earth-to-space) and 2 170 MHz to 2 200 MHz (space-to-earth) frequency bands under the Mobile Satellite Service (MSS) covering the essential requirements of article 3.2 of the Directive 2014/53/EU
SR EN 301 441 V2.1.1:2016 | Satellite Earth Stations and Systems (SES); Harmonised Standard for Mobile Earth Stations (MES), including handheld earth stations, for Satellite Personal Communications Networks (S-PCN) operating in the 1,6 GHz/2,4 GHz frequency band under the Mobile Satellite Service (MSS) covering the essential requirements of article 3.2 of the Directive 2014/53/EU
SR EN 301 427 V2.1.1:2016 | Satellite Earth Stations and Systems (SES); Harmonised Standard for low data rate Mobile satellite Earth Stations (MES) except aeronautical mobile satellite earth stations, operating in the 11/12/14 GHz frequency bands covering the essential requirements of article 3.2 of the Directive 2014/53/EU
SR EN 301 360 V2.1.1:2016 | Satellite Earth Stations and Systems (SES); Harmonised Standard for Satellite Interactive Terminals (SIT) and Satellite User Terminals (SUT) transmitting towards satellites in geostationary orbit, operating in the 27,5 GHz to 29,5 GHz frequency bands covering the essential requirements of article 3.2 of the Directive 2014/53/EU
SR EN 61196-10:2016/AC:2016 | Coaxial communication cables - Part 10: Sectional specification for semi-rigid cables with polytetrafluoroethylene (PTFE) dielectric
SR EN ISO 18397:2016 | Dentistry - Powered scaler (ISO 18397:2016) ISO 18397:2016 specifies requirements and test methods for air-powered and electrical-powered scaler handpieces and scaler tips, including piezo, ferrostrictive and magnetostrictive type ultrasonic scalers, operated as stand-alone items or connected to dental units, for use on patients. It also contains specifications on manufacturers' instructions, marking and packaging.
SR EN ISO 15912:2016 | Dentistry - Refractory investment and die material (ISO 15912:2016) ISO 15912:2016 gives requirements and test methods for determining the compliance of dental casting investment, dental brazing investment, dental pressable-ceramic investment and dental refractory die materials used in the dental laboratory, regardless of the composition of the refractory powder, the composition of the binder, or the particular application. ISO 15912:2016 classifies such products into types and classes, according to their intended use and the burn-out procedure recommended by the manufacturer. It also gives requirements for marking, labelling and manufacturer's instructions. It specifies requirements for the essential physical and mechanical properties of the products and the test methods to be used for determining them. NOTE 1 Compliance with all of the requirements presented in Clause 5 may not be necessary for some products, and a requirement might not be applicable to a product with a particular binder chemistry or be intended for an application in which that requirement is irrelevant. When this is the case, a clear statement to this effect is given accord
SR EN ISO 29841:2014/A1:2016 | Vegetable fats and oils - Determination of the degradation products of chlorophylls a and a' (pheophytins a, a' and pyropheophytins) (ISO 29841:2009/AMD 1:2016)
SR EN ISO 16891:2016 | Test methods for evaluating degradation of characteristics of cleanable filter media (ISO 16891:2016) ISO 16891:2016 specifies a standard reference test method useful to assess the relative degradation characteristics of cleanable filter media for industrial applications under standardized simulated test conditions. The main purpose of testing is to obtain the information about relative change of properties of filter media due to exposure to the simulated gas conditions for a long time. The main target of this International Standard is the property change of nonwoven fabric filters because they are frequently used under similar circumstances to the test gas conditions described in this International Standard. The results obtained from this test method are not intended for predicting the absolute properties of full scale filter facilities. However, they are helpful for the design of a bag filter and selection and development of appropriate cleanable filter media, and for the identification of suitable operating parameters.
SR EN ISO 15148:2004/A1:2016 | Hygrothermal performance of building materials and products - Determination of water absorption coefficient by partial immersion - Amendment 1 (ISO 15148:2002/Amd 1:2016)
SR EN ISO 11850:2012/A1:2016 | Machinery for forestry - General safety requirements (ISO 11850:2011/Amd 1:2016) Amendamentul modifică paragraful 4.4, litera c).
SR EN ISO 14046:2016 | Environmental management - Water footprint - Principles, requirements and guidelines (ISO 14046:2014) ISO 14046:2014 specifies principles, requirements and guidelines related to water footprint assessment of products, processes and organizations based on life cycle assessment (LCA). ISO 14046:2014 provides principles, requirements and guidelines for conducting and reporting a water footprint assessment as a stand-alone assessment, or as part of a more comprehensive environmental assessment. Only air and soil emissions that impact water quality are included in the assessment, and not all air and soil emissions are included. The result of a water footprint assessment is a single value or a profile of impact indicator results. Whereas reporting is within the scope of ISO 14046:2014, communication of water footprint results, for example in the form of labels or declarations, is outside the scope of ISO 14046:2014.
SR EN ISO/IEC 13273-2:2016 | Energy efficiency and renewable energy sources - Common international terminology - Part 2: Renewable energy sources (ISO/IEC 13273-2:2015) Acest standard cuprinde conceptele transversale în domeniul surselor regenerabile de energie şi definiţiile acestora. Scopul acestei părţi a ISO/IEC 13273 este de a sprijini activităţile legate de energie şi care se referă la sursele regenerabile de energie. Termenii au fost selectaţi pe baza importanţei şi a naturii transversale a acestora. Acest standard european este un standard orizontal în conformitate cu Ghidul 108 al IEC.
SR EN ISO/IEC 13273-1:2016 | Energy efficiency and renewable energy sources - Common international terminology - Part 1: Energy efficiency (ISO/IEC 13273-1:2015) Acest standard cuprinde conceptele transversale în domeniul eficien?ei energetice ?i defini?iile acestora. Scopul acestei păr?i a ISO/IEC 13273 este de a sprijini activită?ile legate de energie ?i care se referă la eficien?a energetică. Termenii au fost selecta?i pe baza importan?ei ?i a naturii transversale a acestora. Acest standard european este un standard orizontal în conformitate cu Ghidul 108 al IEC.
SR EN 62391-1:2016 | Fixed electric double-layer capacitors for use in electric and electronic equipment - Part 1: Generic specification IEC 62391-1:2015(E) is available as <a href="https://webstore.iec.ch/publication/23570">IEC 62391-1:2015 RLV which contains the International Standard and its Redline version, showing all changes of the technical content compared to the previous edition. IEC 62391-1:2015(E) applies to fixed electric double-layer capacitors (hereafter referred to as capacitor(s)) mainly used in d.c. circuits of electric and electronic equipment. This part of IEC 62391 establishes standard terms, inspection procedures and methods of test for use in sectional and detail specifications of electronic components for quality assessment or any other purpose. This edition includes the following significant technical changes with respect to the previous edition: a) enhancement of the scope to include electric (high power) application; b) implementation of Annex Q, replacing Clause 3 in the first edition; c) in addition, minor revisions related to tables, figures and references.
SR EN 62087-5:2016 | Audio, video and related equipment - Determination of power consumption - Part 5: Set top boxes (STB) IEC 62087-5:2015(E) specifies methods of measurement for the power consumption of set top boxes (STBs). It specifies the different modes of operation which are relevant for measuring power consumption. This first edition of IEC 62087-5 cancels and replaces Clause 8 of IEC 62087:2011. This standard together with IEC 62087-1 to IEC 62087-4 and IEC 62087-6 cancels and replaces IEC 62087:2011. This International Standard constitutes a technical revision.
SR EN 62087-4:2016 | Audio, video and related equipment - Determination of power consumption - Part 4: Video recording equipment IEC 62087-4:2015(E) specifies methods of measurement for the power consumption of video recording equipment with removable media. It specifies the different modes of operation which are relevant for measuring power consumption. This first edition of IEC 62087-4 cancels and replaces Clause 7 of IEC 62087:2011. This standard together with IEC 62087-1 to IEC 62087-3 and IEC 62087-5 to IEC 62087-6 cancels and replaces IEC 62087:2011. This International Standard constitutes a technical revision. This edition includes significant technical changes with respect to Clause 7 of IEC 62087:2011. The changes include fundamental and extensive revisions to cover video recorders such as DVD and BD types as well as recorders with removable solid state memory. Clause 7 has been revised in its entirety.
SR EN 62087-3:2016 | Audio, video, and related equipment - Determination of power consumption - Part 3: Television sets IEC 62087-3:2015(E) specifies the determination of the power consumption and related characteristics of television sets. Television sets include, but are not limited to, those with CRT, LCD, PDP, OLED, or projection technologies. The operating modes and functions, as they specifically apply to television sets, are defined in detail in this part of IEC 62087. This first edition of IEC 62087-3 cancels and replaces Clauses 6 and 11 and Annex B of IEC 62087:2011. This standard together with IEC 62087-1 to IEC 62087-2 and IEC 62087-4 to IEC 62087-6 cancels and replaces IEC 62087:2011 in its entirety. This edition constitutes a technical revision. This edition includes the following significant technical changes with respect to Clauses 6 and 11 and Annex B of IEC 62087:2011. For TVs with an automatic brightness control feature, power may now be measured at multiple specific illumination levels. A method has been defined for determining the ratio of peak luminance expected in the home versus the peak luminance expected in the retail environment. Sections related to general measuring
SR EN 62087-1:2016 | Audio, video, and related equipment - Determination of power consumption - Part 1: General IEC 62087-1:2015(E) specifies the general requirements for the determination of power consumption of audio, video, and related equipment. Requirements for specific types of equipment are specified in additional parts of this series of standards and may supersede the requirements specified in this standard. Moreover, this part of IEC 62087 defines the different modes of operation which are relevant for determining power consumption. This first edition of IEC 62087-1 together with IEC 62087-2 to IEC 62087-6 cancels and replaces IEC 62087:2011 in its entirety. This edition constitutes a technical revision. This edition includes the following significant technical changes with respect to Clauses 1 to 5 of IEC 62087:2011. It includes new information about operation modes. Equipment that includes removable main batteries are now considered. Light measuring equipment is now specified.
SR EN 14508:2016 | Postal services - Quality of service - Measurement of the transit time of end-to-end services for single piece non-priority mail and second class mail In addition to EN 13850:2012 Postal Services - Quality of Service - Measurement of the transit time of end-to-end services for single piece priority mail and first class mail, this European Standard specifies methods for measuring the end-to-end transit time of domestic and cross-border non-priority single piece mail, collected, processed and delivered by postal service operators. It considers methods using a representative end-to-end sample of all types of single piece addressed letter mail with defined transit-time service levels offered to the customer. This standard is applicable to the measurement of End-to-End single piece non-priority mail services. This European Standard has been developed from and is compatible with the requirements of EN 13850:2012. As such, surveys for both priority and non-priority single piece mail may be undertaken concurrently while reporting separate estimates of priority and non-priority transit times. The overall transit time quality-of-service result is to be expressed as the percentage of mail delivered within (J + n) days end-to-end accord
SR EN 50289-4-17:2016 | Communication cables - Specifications for test methods - Part 4-17: Test methods for UV resistance evaluation of the sheath of electrical and optical fibre cable This European Standard describes three methods to determine the UV resistance of sheath materials for electric and for optical fibre cables. These tests apply for outdoor and indoor cable applications according to the product standard. The samples of sheath are taken from the finished cables. Although this test method European Standard is written principally for communication cables, it may be used for energy cables if called up by the relevant product standard. Where a sheath is of cross-linked (thermosetting) material, it should be recalled that the preparation of moulded plaques must be made before crosslinking. Methods differ by the nature of the UV source. Due to the excessive time to failure, the methods described are inappropriate to products where UV resistance is conferred by ? 2,0 % carbon black meeting the dispersion requirements defined in EN 50290-2-24.
SR EN 60317-31:2016 | Specifications for particular types of winding wires - Part 31: Glass fibre wound, resin or varnish impregnated, bare or enamelled rectangular copper wire, temperature index 180 IEC 60317-31:2015(E) specifies the requirements of glass fibre wound, resin or varnish impregnated, bare or enamelled rectangular copper winding wire, temperature index 180. The range of nominal conductor dimensions covered by this standard is: - width: min.2,0 mm max.16,0 mm; - thickness: min.0,80 mm max. 5,60 mm. The specified combinations of width and thickness as well as the specified width/thickness ratio are according to IEC 60317-0-4. This second edition cancels and replaces the first edition published in 1990, Amendment 1:1997 and Amendment 2:2005. This edition constitutes a technical revision. This edition includes the following significant technical changes with respect to the previous edition: - new 3.2.2 containing general notes on winding wire, formerly part of the scope; - introduction of glass fibre coverings over grade 1 enamelled conductor in 3.2.2; - revision to references to IEC 60317-0-4 to make clear that their application is normative. Keywords: temperature index 180, winding wire
SR EN 60317-32:2016 | Specifications for particular types of winding wires - Part 32: Glass fibre wound, resin or varnish impregnated, bare or enamelled rectangular copper wire, temperature index 155 IEC 60317-32:2015 specifies the requirements of glass fibre wound, resin or varnish impregnated, bare or enamelled rectangular copper winding wire, temperature index 155. The range of nominal conductor dimensions covered by this standard is: - width: min 2,0 mm max 16,0 mm; - thickness: min 0,80 mm max 5,60 mm. The specified combinations of width and thickness as well as the specified width/thickness ratio are according to IEC 60317-0-4. This second edition cancels and replaces the first edition published in 1990, Amendment 1:1997 and Amendment 2:2005. This edition constitutes a technical revision. This edition includes the following significant technical changes with respect to the previous edition: - new 3.2.2 containing general notes on winding wire, formerly part of the scope; - introduction of glass fibre coverings over grade 1 enamelled conductor in 3.2.2; - revision to references to IEC 60317-0-4 to make clear that their application is normative. Keywords: temperature index 155, winding wire
SR EN 60317-33:2016 | Specifications for particular types of winding wires - Part 33: Glass fibre wound, resin or varnish impregnated, bare or enamelled rectangular copper wire, temperature index 200 IEC 60317-33:2015(E) specifies the requirements of polyester glass fibre wound, impregnated, bare or enamelled rectangular copper winding wire, temperature index 200. The range of nominal conductor dimensions covered by this standard is: - width: min 2,0 mm max 16,0 mm; - thickness: min 0,80 mm max 5,60 mm. The specified combinations of width and thickness as well as the specified width/thickness ratio are according to IEC 60317-0-4. This second edition cancels and replaces the first edition published in 1990, Amendment 1:1997 and Amendment 2:2005. This edition constitutes a technical revision. This edition includes the following significant technical changes with respect to the previous edition: - new 3.2.2 containing general notes on winding wire, formerly part of the scope; - introduction of glass fibre coverings over grade 1 enamelled conductor in 3.2.2; - revision to references to IEC 60317-0-4 to make clear that their application is normative. Keywords: temperature index 200, winding wire
SR EN 13108-9:2016 | Bituminous mixtures - Material specifications - Part 9: Asphalt for Ultra-Thin Layer (AUTL) This European Standard specifies requirements of Asphalt for Ultra-Thin-Layers (AUTL) for use on roads, airfields and other trafficked areas. AUTL is a hot mix asphalt road surface course laid on a bonding layer, at a nominal thickness between 10 mm and 20 mm with properties suitable for the intended use. The method of bonding is an essential part of the process and the final product is a combination of the bonding system and the bituminous mixture. The method of bonding of AUTL is out of the scope of this European Standard. Mixtures utilizing bitumen emulsion and bituminous materials based on in situ recycling are not covered by this standard. This European Standard includes requirements for the selection of the constituent materials. It is designed to be read in conjunction with EN 13108-20 and EN 13108-21.
SR EN 13108-7:2016 | Bituminous mixtures - Material specifications - Part 7: Porous Asphalt This European Standard specifies requirements for mixtures of the mix group Porous Asphalt for use on roads, airfields and other trafficked areas. Porous Asphalt is used for surface courses. Porous Asphalt can be laid in more than one layer. The mixtures of the mix group Porous Asphalt are produced on the basis of hot bitumen. Mixtures utilizing bitumen emulsion and bituminous materials based on in situ recycling are not covered by this standard. This European Standard includes requirements for the selection of the constituent materials. It is designed to be read in conjunction with EN 13108-20 and EN 13108-21.
SR EN 13108-6:2016 | Bituminous mixtures - Material specifications - Part 6: Mastic Asphalt This European Standard specifies requirements for mixtures of the mix group Mastic Asphalt for use on roads, airfields and other trafficked areas. Mastic Asphalt is used for surface courses, binder courses, protection layers and inter-layers for bridges, tunnels and troughs. The mixtures of the mix group Mastic Asphalt are produced on the basis of hot bitumen. Mixtures utilizing bitumen emulsion and bituminous materials based on in situ recycling are not covered by this standard. This European Standard includes requirements for the selection of the constituent materials. It is designed to be read in conjunction with EN 13108-20 and EN 13108-21.
SR EN 13108-5:2016 | Bituminous mixtures - Material specifications - Part 5: Stone Mastic Asphalt This European Standard specifies requirements for mixtures of the mix group Stone Mastic Asphalt for use on roads, airfields and other trafficked areas. Stone Mastic Asphalt is mainly to be used for surface courses. Stone Mastic Asphalt can also be used for regulating and binder courses. The mixtures of the mix group Stone Mastic Asphalt are produced on the basis of hot bitumen. Mixtures utilizing bitumen emulsion and bituminous materials based on in situ recycling are not covered by this standard. This European Standard includes requirements for the selection of the constituent materials. It is designed to be read in conjunction with EN 13108-20 and EN 13108-21.
SR EN 13108-4:2016 | Bituminous mixtures - Material specifications - Part 4: Hot Rolled Asphalt ATENTIONARE: Informațiile privind legătura cu Regulamentul 305/2011 pot fi obținute dând dublu click pe indicativul standardului! This European Standard specifies requirements for mixtures of the mix group Hot Rolled Asphalt for use on roads, airfields and other trafficked areas. Hot Rolled Asphalt is used for surface courses, binder courses, regulating courses and bases. The mixtures of the mix group Hot Rolled Asphalt are produced on the basis of hot bitumen. Mixtures utilizing bitumen emulsion and bituminous materials based on in situ recycling are not covered by this standard. This European Standard includes requirements for the selection of the constituent materials. It is designed to be read in conjunction with EN 13108-20 and EN 13108-21.
SR EN 13108-3:2016 | Bituminous mixtures - Material specifications - Part 3: Soft Asphalt ATENTIONARE: Informațiile privind legătura cu Regulamentul 305/2011 pot fi obținute dând dublu click pe indicativul standardului! This European Standard specifies requirements for mixtures of the mix group Soft Asphalt for use on low volume roads and roads with low stability. Soft Asphalt is used for surface courses, regulating courses and bases in colder climates. The mixtures of the mix group Soft Asphalt are produced on the basis of hot bitumen. Mixtures utilizing bitumen emulsion and bituminous materials based on in situ recycling are not covered by this standard. This European Standard includes requirements for the selection of the constituent materials. It is designed to be read in conjunction with EN 13108-20 and EN 13108-21.
SR EN 13108-2:2016 | Bituminous mixtures - Material specifications - Part 2: Asphalt Concrete for Very Thin Layers (BBTM) This European Standard specifies requirements for mixtures of the mix group Asphalt Concrete for Very Thin Layers for use on roads, airfields and other trafficked areas. Asphalt Concrete for Very Thin Layers is a bituminous material, of which the composition and the grading of the aggregate is selected for application of the material in very thin layers with a thickness of 20 mm to 30 mm. Mixtures utilizing bitumen emulsion and bituminous materials based on in situ recycling are not covered by this standard. Asphalt Concrete for Very Thin Layers is used for surface courses. This European Standard includes requirements for the selection of the constituent materials. It is designed to be read in conjunction with EN 13108-20 and EN 13108-21.
SR EN 13108-1:2016 | Bituminous mixtures - Material specifications - Part 1: Asphalt Concrete This European Standard specifies requirements for mixtures of the mix group Asphalt Concrete for use on roads, airfields and other trafficked areas. Asphalt Concrete is used for surface courses, binder courses, regulating courses, and bases. The mixtures of the mix group Asphalt Concrete are produced on the basis of hot bitumen. Mixtures utilizing bitumen emulsion and bituminous materials based on in situ recycling are not covered by this standard. This European Standard includes requirements for the selection of the constituent materials. It is designed to be read in conjunction with EN 13108-20 and EN 13108-21.
SR EN 60730-2-6:2016 | Automatic electrical controls - Part 2-6: Particular requirements for automatic electrical pressure sensing controls including mechanical requirements IEC 60730-2-6:2015(E) applies to automatic electrical pressure sensing controls with a minimum gauge pressure rating of -60 kPa and a maximum gauge pressure rating of 4,2 MPa, for use in, on or in association with, equipment. The equipment may use electricity, gas, oil, solid fuel, solar thermal energy, etc. or a combination thereof. This standard is also applicable to individual pressure sensing controls utilized as part of a control system or pressure sensing controls which are mechanically integral with multi-functional controls having non-electrical outputs. Automatic electrical pressure sensing controls for equipment used by the public, such as equipment intended to be used by laymen in shops, in light industry and on farms, are within the scope of this standard. This standard does not apply to pressure sensing controls intended exclusively for industrial process applications unless explicitly mentioned in the relevant equipment standard. This standard applies to inherent safety, operating values, operating sequences where such are associated with equipment protection, an
SR EN 16713-3:2016 | Domestic swimming pools - Water systems - Part 3: Water treatment - Requirements This European Standard specifies requirements and test methods for equipment and means of pool water treatment utilized in domestic swimming pools. This standard applies for swimming pools as defined in EN 16582-1 and will be read in conjunction with it. This standard does not apply to: - pools for public use covered by EN 15288-1; - spas for domestic or public use; - paddling pools according to EN 71-8; - natural and nature like pools. NOTE For filtration systems see prEN 16713-1 and for circulation systems see prEN 16713-2. The purpose of this standard is furthermore to ensure a consistently high quality of pool water in terms of hygiene in order to prevent damage to human health, particularly as a result of pathogens. At the same time, account is also to be taken of the well-being of the bathers (e.g. by minimizing the side effects caused by disinfectants). To this end, requirements are specified for water quality and water treatment.
SR EN 16713-2:2016 | Domestic swimming pools - Water systems - Part 2: Circulation systems - Requirements and test methods This European Standard specifies requirements and test methods for circulation systems and is applicable to equipment used in domestic swimming pools and designed for the circulation of water (introduction and/or extraction). This standard applies for swimming pools as defined in EN 16582-1 and will be read in conjunction with it. This standard does not apply to: - pools for public use covered by EN 15288-1; - spas for domestic or public use; - paddling pools according to EN 71-8; - pre filtration; - natural and nature like pools. NOTE For filtration systems see prEN 16713-1 and for treatment systems prEN 16713-3.
SR EN 16713-1:2016 | Domestic swimming pools - Water systems - Part 1: Filtration systems - Requirements and test methods This European Standard specifies filtration requirements and test methods of filter elements or media, filtration units or systems designed to be used in domestic swimming pools. This standard applies to swimming pools as defined in EN 16582-1 and will be read in conjunction with it. This standard does not apply to: - pools for public use covered by EN 15288-1; - spas for domestic or public use; - paddling pools according to EN 71-8; - pre filtration; - natural and nature like pools. NOTE For circulation systems see prEN 16713-2 and for treatment systems prEN 16713-3.
SR EN 60335-2-89:2010/A1:2016 | Household and similar electrical appliances - Safety - Part 2-89: Particular requirements for commercial refrigerating appliances with an incorporated or remote refrigerant condensing unit or compressor Acest amendament modifică articolele 1, 2, 3, 4, 5, 6, 7, 8, 11, 20, 21, 22, 24, 31.
SR EN 62231-1:2016 | Composite station post insulators for substations with AC voltages greater than 1 000 V up to 245 kV - Part 1: Dimensional, mechanical and electrical characteristics IEC 62231-1:2015 specifies main dimensions and values for mechanical and electrical characteristics of composite station post insulators.
SR EN 61242:2002/A2:2016 | Electrical accessories - Cable reels for household and similar purposes Amendamentul completează şi modifică articolele 1, 3, 6, 7, 11, 20 şi 23 din SR EN 61242:2002.
SR EN 50180-1:2016 | Bushings above 1 kV up to 52 kV and from 250 A to 3,15 kA for liquid filled transformers - Part 1: General requirements for bushings This European Standard is applicable to ceramic and resin insulated bushings having highest voltages above 1 kV up to 52 kV, rated currents from 250 A up to 3 150 A and frequencies from 15 Hz up to 60 Hz for insulating liquid filled transformers. This European Standard establishes essential dimensions, to ensure interchangeability of bushings and to ensure adequate mounting and interchangeability of mating plug-in separable connectors of equivalent ratings.
SR EN 50180-2:2016 | Bushings above 1 kV up to 52 kV and from 250 A to 3,15 kA for liquid filled transformers - Part 2: Requirement for bushing components This European Standard should be considered in factual context with EN 50180 only. The dimensional supplements are related to figures and tables of EN 50180. To enable a better understanding of additional information some tables from EN 50180 are used and extended. This European Standard may now be used also for bushings with a highest voltage of 52 kV. Figures for the details of the components and the related tables are added according to the extended range of voltage.
SR EN 50180-3:2016 | Bushings above 1 kV up to 52 kV and from 250 A to 3,15 kA for liquid filled transformers - Part 3: Requirements for bushing fixations This European Standard should be considered in factual context with EN 50180 only. Constructional details for fastenings and their details are supplementing EN 50180. This information is of importance for utilities concerning compatibility. For a better understanding of additional information some dimension from EN 50180 are repeated in this European Standard. This European Standard was extended for fastenings of bushings for a highest voltage of 52 kV.
SR EN 60335-2-86:2004/A2:2016 | Household and similar electrical appliances - Safety - Part 2-86: Particular requirements for electric fishing machines Acest amendament completează şi modifică introducerea, articolul 1, 2, 3, 7, 22, 30 şi anexa ZA din SR EN 60335-2-86:2004.
SR EN 50632-1:2016 | Electric motor-operated tools - Dust measurement Procedure - Part 1: General requirements 1.1 General This European Standard specifies general requirements for the dust measurement of electric motor-operated tools supplied from mains or from batteries. This standard applies to those tools with and without dust extraction unit where dust such as mineral dust containing silica or wood dust is expected. 1.2 Types of dust Dust is a disperse distribution of solid substances in gases, particularly air, resulting from mechanical processes. According to EN 481, two size categories are to be differentiated: the inhalable dust and the respirable dust fraction. Inhalable dust refers to the entire inhalable fraction of the dust through mouth and/or nose. Respirable dust relates to the fraction of the inhalable dust that can reach the pulmonary alveoli due to its small particle size.
SR EN 50632-2-6:2016 | Electric motor-operated tools - dust measurement procedure - Part 2-6: Particular requirements for hammers This clause of Part 1 is applicable except as follows: Addition: This part of EN 50632 applies to hammers.
SR EN 50632-2-1:2016 | Electric motor-operated tools - Dust measurement procedure - Part 2-1: Particular requirements for diamond core drills This clause of Part 1 is applicable except as follows: Addition: This part of EN 50632 applies to diamond core drills.
SR EN 50632-2-22:2016 | Electric motor-operated tools - Dust measurement procedure - Part 2-22: Particular requirements for cut-off machines and wall chasers This clause of Part 1 is applicable except as follows: Addition: This part of EN 50632 applies to cut-off machines and wall chasers.
SR EN 1383:2016 | Timber structures - Test methods - Pull through resistance of timber fasteners This European Standard specifies the test method for determining the resistance of timber to the head pull through of timber fasteners. In this standard 'timber' includes solid timber, glued laminated timber and wood-based products. The test method applies to all types of nails, screws and staples excluding screws with fully threaded shank.
SR EN 1382:2016 | Timber Structures - Test methods - Withdrawal capacity of timber fasteners This European Standard specifies the test method for determining the withdrawal capacity of fasteners which have been inserted into timber (solid timber, LVL, CLT and glued laminated timber). The test method applies to all types of nails, screws and staples.
SR EN 1381:2016 | Timber structures - Test methods - Load bearing stapled joints This European Standard specifies test methods for determining the strength and deformation characteristics of stapled joints in load-bearing timber structures. The methods assess joints with members of timber (solid timber and glued laminated timber) or wood-based products in the combination proposed for use in service and using all types of staples up to 3 mm diameter for circular cross-section staples or 4 mm x 2 mm for rectangular or oval cross-section staples. The methods determine load-slip characteristics and maximum load of joints with laterally loaded staples where various angles between the applied force and the timber grain direction or the main direction of the wood-based products, respectively, are possible.
SR EN 572-8+A1:2016 | Glass in building - Basic soda-lime silicate glass products - Part 8: Supplied and final cut sizes This European Standard specifies dimensional and minimum quality requirements (in respect of optical and visual faults) for basic soda lime silicate glass products, as defined in EN 572-1:2012, for use in building. It applies to supplied sizes or cut sizes for final end use. This European Standard does not apply to final cut sizes having a dimension less than 100 mm or a surface area less than 0,05 m2. This European Standard does not apply to float glass supplied as jumbo, split sizes or oversize plates nor to polished wired glass, drawn sheet glass, patterned glass, patterned wired glass supplied as stock sizes. For specifications regarding these types of glass, see EN 572-2:2012, EN 572-3:2012, EN 572-4:2012, EN 572-5:2012 and EN 572-6:2012 respectively. This European Standard does not apply to final cut sizes of wired or unwired channel shaped glass For specifications on this type of glass, see EN 572-7:2012.
SR EN 572-1+A1:2016 | Glass in building - Basic soda-lime silicate glass products - Part 1: Definitions and general physical and mechanical properties This Part of this European Standard specifies and classifies basic glass products and indicates their chemical composition, their main physical and mechanical characteristics and defines their general quality criteria. Specific dimensions and dimensional tolerances, description of faults, quality limits and designation for each basic product type are not included in this Part, but are given in other Parts of EN 572 specific to each product type: - EN 572-2 Float glass; - EN 572-3 Polished wired glass; - EN 572-4 Drawn sheet glass; - EN 572-5 Patterned glass; - EN 572-6 Wired patterned glass; - EN 572-7 Wired or unwired channel shaped glass; - EN 572-8 Supplied and final cut sizes; - EN 572-9 Evaluation of conformity/Product standard.
SR EN ISO 12460-4:2016 | Wood-based panels - Determination of formaldehyde release - Part 4: Desiccator method (ISO 12460-4:2016) ISO 12460-4:2016 specifies a desiccator method for the determination of the quantity of formaldehyde emitted from particleboard, fibreboard, plywood, oriented strand board (OSB) and wooden laminated flooring.
SR EN ISO 18278-2:2016 | Resistance welding - Weldability - Part 2: Evaluation procedures for weldability in spot welding (ISO 18278-2:2016) ISO 18278-2:2016 provides specific test procedures for the determination of the acceptable welding current range and the electrode life. It is applicable for the evaluation of the weldability of assemblies of uncoated and coated sheets of individual thicknesses from 0,4 mm to 6,0 mm.
SR EN ISO 17881-1:2016 | Textiles - Determination of certain flame retardants - Part 1: Brominated flame retardants (ISO 17881-1:2016) ISO 17881-1:2016 specifies a test method for determining some brominated flame retardants in textiles by gas chromatography ? mass spectrometry (GC-MS). The method is applicable to all kinds of textile products.
SR EN ISO 17881-2:2016 | Textiles - Determination of certain flame retardants - Part 2: Phosphorus flame retardants (ISO 17881-2:2016) ISO 17881-2:2016 specifies a test method for determining some phosphorous flame retardants in textiles by high performance liquid chromatography ? tandem mass spectrometry (HPLC-MS/MS). The method is applicable to all kinds of textile products. NOTE For tris (1-aziridinyl) phosphineoxide (TEPA), only unbonded TEPA is extractable.
SR EN ISO 4796-1:2016 | Laboratory glassware - Bottles - Part 1: Screw-neck bottles (ISO 4796-1:2016) ISO 4796-1:2016 specifies a series of screw-neck bottles suitable for the storage of fluid liquid and solid chemicals and reagents in general laboratory use. These bottles with nominal volumes ranging from 25 ml to 20 000 ml are also suitable for the preparation and storage of microbiological growth media.
SR EN ISO 16496:2016 | Laboratory glassware - Vacuum-jacketed vessels for heat insulation (ISO 16496:2016) ISO 16496:2016 recommends dimensions and specifies requirements and test methods for laboratory glassware manufactured from borosilicate glass 3.3 and provided with a vacuum jacket for thermal insulation. It covers Dewar vessels, vacuum-jacketed reaction vessels and vacuum-jacketed columns intended for laboratory use and laboratory related applications. Typical dimensions are given in Tables 1 to 5. ISO 16496:2016 does not apply to large scale production equipment and equipment operated with pressures of more than 0,1 bar above atmospheric pressure.
SR EN 14196:2016 | Geosynthetics - Test methods for measuring mass per unit area of clay geosynthetic barriers This European Standard describes a test method for the laboratory determination of the mass per unit area of a sample of clay geosynthetic barrier (GBR-C) in the condition as received. Since manufacturers quote mass per unit area at a given moisture content, it is necessary to measure the moisture content.
SR EN 13616-2:2016 | Overfill prevention devices for static tanks for liquid fuels - Part 2: Overfill prevention devices without a closure device This European Standard specifies requirements and the corresponding test/assessment methods applicable to overfill prevention devices without closure device. The overfill prevention device is usually composed of - sensor, - electric-mechanical interface. These overfill prevention devices intended to be used in/with underground or above ground, non-pressurised, metallic or non-metallic, static tanks designed for liquid fuels. NOTE In further text, for liquid fuels the term liquid is used.
SR EN 13616-1:2016 | Overfill prevention devices for static tanks for liquid fuels - Part 1: Overfill prevention devices with closure device This European Standard contains requirements, test and assessment methods, marking, labelling and packaging applicable to overfill prevention devices with closure device. The devices are usually composed by - sensor, - evaluation device, - closure device. Overfill prevention devices intended to be used in/with underground and/or above ground, non-pressurized, static tanks designed for liquid fuels. NOTE Liquid fuel means liquids for internal combustion engines, heating/cooling boilers and generators.
SR EN 736-2:2016 | Valves - Terminology - Part 2: Definition of components of valves This European Standard specifies the names of components of valves and their definitions. It has the purpose to provide a uniform terminology for all components of valves. This European Standard covers components common to more than one type of valve. Names of components and definitions specific to one type of valve will be found in the relevant product or performance standard.
SR EN 13166+A2:2016 | Thermal insulation products for buildings - Factory made phenolic foam (PF) products - Specification This European Standard specifies the requirements for factory made phenolic foam products, with or without facings or coatings, which are used for the thermal insulation of buildings. The products are manufactured in the form of boards and laminates. Products covered by this standard are also used in prefabricated thermal insulation systems and composite panels; the performance of systems incorporating these products is not covered. This standard describes product characteristics and includes procedures for testing, evaluation of conformity, marking and labelling. This standard does not specify the required level of a given property to be achieved by a product to demonstrate fitness for purpose in a particular application. The levels required for a given application are to be found in regulations or non-conflicting standards. Products with a declared thermal resistance lower than 0,40 m2·K/W or a declared thermal conductivity greater than 0,050 W/(m·K) at 10 °C are not covered by this standard. This standard does not cover in-situ thermal insulation products, products intended
SR EN 13165+A2:2016 | Thermal insulation products for buildings - Factory made rigid polyurethane foam (PU) products - Specification This European Standard specifies the requirements for factory made rigid polyurethane foam (PU) products, with or without facings or coatings, which are used for the thermal insulation of buildings. PU includes both PIR and PUR products. The products are manufactured in the form of boards. This European Standard includes PU multi-layered insulation products, see Annex D. Products covered by this standard are also used in prefabricated thermal insulation systems and composite insulation products; the performance of systems incorporating these products is not covered. This standard describes product characteristics and includes procedures for testing, evaluation of conformity, marking and labelling. This standard does not specify the required level of a given property to be achieved by a product to demonstrate fitness for purpose in a particular application. The levels required for a given application are to be found in regulations or non-conflicting standards. Products with a declared thermal resistance lower than 0,25 m2·K/W or a declared thermal conductivity greater than 0,06
SR EN ISO 16283-3:2016 | Acoustics - Field measurement of sound insulation in buildings and of building elements - Part 3: Façade sound insulation (ISO 16283-3:2016) ISO 16283-3:2016 specifies procedures to determine the airborne sound insulation of façade elements (element methods) and whole façades (global methods) using sound pressure measurements. These procedures are intended for room volumes in the range from 10 m3 to 250 m3 in the frequency range from 50 Hz to 5 000 Hz. The test results can be used to quantify, assess, and compare the airborne sound insulation in unfurnished or furnished rooms where the sound field can or cannot approximate to a diffuse field. The measured airborne sound insulation is frequency-dependent and can be converted into a single number quantity to characterize the acoustic performance using the rating procedures in ISO 717-1.
SR EN ISO 6926:2016 | Acoustics - Requirements for the performance and calibration of reference sound sources used for the determination of sound power levels (ISO 6926:2016) ISO 6926:2016 specifies the acoustical performance requirements for reference sound sources: - temporal steadiness (stability) of the sound power output; - spectral characteristics; - directivity. Temporal steadiness is defined in terms of the standard deviation of repeatability (see 5.2). The spectral characteristics can be verified in either a hemi-anechoic room or a reverberation test room from measurements of the frequency band sound power levels in accordance with this International Standard (see 5.4). The performance requirements on directivity index can only be verified in a hemi-anechoic room (see 5.5.) ISO 6926:2016 also specifies procedures for providing level calibration data and uncertainty on a sound source intended for use as a reference sound source in terms of its sound power level under reference meteorological conditions as defined in Clause 4 in octave and in one-third-octave bands, and with frequency weighting A. ISO 6926:2016 is titled as a calibration standard even though the method is conducted in a testing laboratory and the level calibration results ar
SR EN ISO 389-3:2016 | Acoustics - Reference zero for the calibration of audiometric equipment - Part 3: Reference equivalent threshold vibratory force levels for pure tones and bone vibrators (ISO 389-3:2016) ISO 389-1:2016 specifies the following data applicable to the calibration of bone vibrators for pure-tone bone-conduction audiometry: a) reference equivalent threshold vibratory force levels (RETVFL), corresponding to the threshold of hearing of young otologically normal persons by bone-conduction audiometry; b) essential characteristics of the bone vibrator and the method of coupling to the test subject, and to the mechanical coupler; c) essential characteristics of the masking noise and the baseline masking noise level applied to the ear not under test. Guidance on the practical application of this part of ISO 389 in the calibration of audiometers is given in Annex B. RETVFL is the vibratory force level transmitted to a mechanical coupler of specified characteristics by a vibrator when applied to the mechanical coupler under stated conditions of test and when energized at the voltage level corresponding to the normal threshold of hearing for location on the mastoid prominence. NOTE 1 Values for the differences in reference equivalent threshold vibratory force levels between
SR EN 1873+A1:2016 | Prefabricated accessories for roofing - Individual rooflights of plastics - Product specification and test methods This European Standard specifies requirements for rooflights made of plastic materials (e.g. GF-UP, PC, PMMA, PVC) and rooflights with upstands made of e.g. GF-UP, PVC, steel, aluminium or wood for installation in roofs. These rooflights serve the purpose of introducing daylight. This European Standard applies to rooflights with a rectangular or circular ground plan (see Figures 1 and 2), with an opening span (width) or diameter not larger than 2,5 m and an opening length not larger than 3,0 m in roof pitches up to 25°. This document does not cover rooflights which contribute to the load-bearing or stiffness of the roof itself. This European Standard applies to rooflights and rooflights with upstand, where a single manufacturer provides all components of the rooflight with upstand, which are bought in a single purchase. This European Standard applies to rooflights with one or several translucent parts. Rooflights may be opened by means of opening devices in one or more parts for ventilation. The possible additional functions of day to day ventilation, smoke and heat ventilatio
SR EN ISO 19119:2016 | Geographic information - Services (ISO 19119:2016) ISO 19119:2016 defines requirements for how platform neutral and platform specific specification of services shall be created, in order to allow for one service to be specified independently of one or more underlying distributed computing platforms. ISO 19119:2016 defines requirements for a further mapping from platform neutral to platform specific service specifications, in order to enable conformant and interoperable service implementations. ISO 19119:2016 addresses the Meta:Service foundation of the ISO geographic information reference model described in ISO 19101-1:2014, Clause 6 and Clause 8, respectively. ISO 19119:2016 defines how geographic services shall be categorised according to a service taxonomy based on architectural areas and allows also for services to be categorised according to a usage life cycle perspective, as well as according to domain specific and user defined service taxonomies, providing support for easier publication and discovery of services.
SR EN ISO 4628-7:2016 | Paints and varnishes - Evaluation of degradation of coatings - Designation of quantity and size of defects, and of intensity of uniform changes in appearance - Part 7: Assessment of degree of chalking by velvet method (ISO 4628-7:2016) ISO 4628-7:2016 specifies a method suitable, in particular, for rating the degree of chalking on white or coloured exterior coatings and coating systems on rough surfaces (i.e. those having a roughness greater than segment 4 of the reference comparator G as described in ISO 8503-1). The test method specified can also be used for the assessment of the degree of chalking of coatings and coating systems on smooth surfaces, but the method specified in ISO 4628-6:2011 is preferable for this purpose. The test method is applicable to coatings and coating systems on mineral substrates, e.g. fibre cement, brick, concrete, and renderings, independent of the structure of the surface. The method can be used quite effectively by experienced operators and is recommended for laboratory use as well as for on-site evaluation. NOTE 1 When a reference to this test method is included in specifications, the test conditions (i.e. weathering method and substrate) have to be agreed between the interested parties. NOTE 2 The method described in this part of ISO 4628 is a relative ranking method and is
SR EN ISO 4628-4:2016 | Paints and varnishes - Evaluation of degradation of coatings - Designation of quantity and size of defects, and of intensity of uniform changes in appearance - Part 4: Assessment of degree of cracking (ISO 4628-4:2016) ISO 4628-4:2016 specifies a method for assessing the degree of cracking of coatings by comparison with pictorial standards. ISO 4628-1 defines the system used for designating the quantity and size of defects and the intensity of changes in appearance of coatings and outlines the general principles of the system. This system is intended to be used, in particular, for defects caused by ageing and weathering, and for uniform changes such as colour changes, for example yellowing.
SR EN ISO 4628-3:2016 | Paints and varnishes - Evaluation of degradation of coatings - Designation of quantity and size of defects, and of intensity of uniform changes in appearance - Part 3: Assessment of degree of rusting (ISO 4628-3:2016) ISO 4628-3:2016 specifies a method for assessing the degree of rusting of coatings by comparison with pictorial standards. The pictorial standards provided in this part of ISO 4628 show coated steel surfaces which have deteriorated to different degrees by a combination of rust broken through the coating and visible underrust. NOTE 1 The pictorial standards have been selected from the "European rust scale" published by the European Confederation of Paint, Printing Ink and Artists' Colours Manufacturers' Associations (CEPE), Brussels. The correlation between the ISO scale and the "European rust scale" is given in Annex B, Table B.1. NOTE 2 The correlation between the ISO scale and the rating system of ASTM D 610 is given in Annex B, Table B.2. NOTE 3 The rust formation on uncoated steel surfaces is designated in accordance with ISO 8501-1 (rust grades A, B, C, and D). ISO 4628-1 defines the system used for designating the quantity and size of defects and the intensity of changes in appearance of coatings and outlines the general principles of the system. This system is intended
SR EN ISO 4628-2:2016 | Paints and varnishes - Evaluation of degradation of coatings - Designation of quantity and size of defects, and of intensity of uniform changes in appearance - Part 2: Assessment of degree of blistering (ISO 4628-2:2016) ISO 4628-2:2016 specifies a method for assessing the degree of blistering of coatings by comparison with pictorial standards. The pictorial standards provided in this part of ISO 4628 illustrate blisters in the sizes 2, 3, 4, and 5, and each size in the quantities (densities) 2, 3, 4, and 5. ISO 4628-1 defines the system used for designating the quantity and size of defects and the intensity of changes in appearance of coatings and outlines the general principles of the system. This system is intended to be used, in particular, for defects caused by ageing and weathering, and for uniform changes such as colour changes, for example yellowing.
SR EN ISO 4628-1:2016 | Paints and varnishes - Evaluation of degradation of coatings - Designation of quantity and size of defects, and of intensity of uniform changes in appearance - Part 1: General introduction and designation system (ISO 4628-1:2016) ISO 4628-1:2016 defines a system for designating the quantity and size of defects and the intensity of changes in appearance of coatings and outlines the general principles of the system used throughout ISO 4628. This system is intended to be used, in particular, for defects caused by ageing and weathering, and for uniform changes, for example yellowing. The other parts of ISO 4628 provide pictorial standards or other means for evaluating particular types of defect. As far as possible, already existing evaluation schemes have been used as the basis. ISO 4628-1:2016 is also used for assessing defects not covered by the other parts of ISO 4628.
SR EN 59:2016 | Glass reinforced plastics - Determination of indentation hardness by means of a Barcol hardness tester This European Standard specifies a method for determining the indentation hardness of glass reinforced plastics materials by means of a Barcol hardness tester. The Barcol hardness tester is a portable device which can be used with a stand. This method is suitable for testing the indentation hardness of individual test specimens or finished products for production control purposes.
SR EN 438-6:2016 | High-pressure decorative laminates (HPL) - Sheets based on thermosetting resins (usually called laminates) - Part 6: Classification and specifications for Exterior-grade compact laminates of thickness 2 mm and greater This European Standard applies to Exterior-grade Compact laminates of thickness 2 mm and greater produced by using a high pressure process. It specifies requirements for standard and flame-retardant laminates intended for use under outdoor weather conditions such as direct sunlight rain and frost. Two levels of performance are specified; one for moderate exterior conditions, and the other for severe exterior conditions. Laminates complying with this European Standard are referred to as Exterior-grade Compact laminates, and are characterized by their high tensile strength, high impact resistance, thermal shock resistance, and resistance to weather and corrosion. They are available in a variety of decorative colours, with high resistance to colour change and aging in outdoor applications. When they are self-supporting Exterior-grade Compact laminates are ready for installation, and only require cutting to size, drilling, etc. to suit the application. EN 438-2 specifies the methods of test relevant to this part of EN 438.
SR EN 438-5:2016 | High-pressure decorative laminates (HPL) - Sheets based on thermosetting resins (usually called laminates) - Part 5: Classification and specifications for flooring grade laminates less than 2 mm thick intended for bonding to supporting substrates This European Standard applies to six classes of flooring grade laminates less than 2 mm thick produced by using a high pressure process, intended for bonding to supporting substrates, to produce HPL flooring elements. For laminate floor covering applications they meet the surface property requirements specified in EN 13329. High-pressure decorative flooring laminates are characterised by their high resistance to abrasion, aesthetic qualities and durability. They have good hygienic and anti-static properties and are easy to clean and maintain. The requirements in this document apply only to the high-pressure laminate, and additional properties will need to be specified in order to define the functional performance of the finished flooring product. This European Standard applies only to decorative laminates as defined in Clause 3. EN 438-2 specifies the methods of test relevant to this European Standard.
SR EN 438-4:2016 | High-pressure decorative laminates (HPL) - Sheets based on thermosetting resins (usually called laminates) - Part 4: Classification and specifications for compact laminates of thickness 2 mm and greater This European Standard specifies performance requirements for two types of compact laminate of thickness 2 mm or greater produced by using a high pressure process intended for interior use . High-pressure decorative Compact laminates are characterised by their aesthetic qualities, strength, durability and functional performance. Compact HPL sheets are available in a wide variety of colours, patterns and surface finishes; they are extremely strong, and resistant to wear, impact, scratching, moisture, heat and staining; and possess good hygienic and anti-static properties, being easy to clean and maintain. EN 438-2 specifies the methods of test relevant to this European Standard.
SR EN 438-3:2016 | High-pressure decorative laminates (HPL) - Sheets based on thermosetting resins (usually called laminates) - Part 3: Classification and specifications for laminates less than 2 mm thick intended for bonding to supporting substrates This European Standard applies to laminates less than 2 mm thick produced by using an high pressure process, normally intended for bonding to supporting substrates to produce HPL composite panels and establishes a classification system for high-pressure decorative laminates according to their performance and main recommended fields of application, including materials with special characteristics, for example formability or defined reaction to fire. This European Standard also specifies requirements for the properties of the various types of laminates covered by this classification system. High-pressure decorative laminates are characterised by their qualities, durability and functional performance. HPL sheets are available in a wide variety of colours, patterns and surface finishes; they are resistant to wear, scratching, impact, moisture, heat and staining; and possess good hygienic and anti-static properties, being easy to clean and maintain. EN 438-2 specifies the methods of test relevant to this European Standard. EN 438-4, EN 438-5, EN 438-6, EN 438-7, EN 438-8 and EN 438
SR EN 438-1:2016 | High-pressure decorative laminates (HPL) - Sheets based on thermosetting resins (usually called laminates) - Part 1: Introduction and general information This part of EN 438 gives an overview of the standard, and provides guidance in the selection and application of test methods and specifications contained in EN 438-2, EN 438-3, EN 438-4, EN 438-5, EN 438-6, EN 438-7, EN 438-8 and EN 438-9. This European Standard is applicable to high-pressure decorative laminate(s) (HPL) produced by using a high pressure process.
SR EN 14420-8+A1:2016 | Hose fittings with clamp units - Part 8: Symmetrical half coupling (Guillemin system) This European Standard specifies dimensions, types of connections, quality of materials, marking requirements and testing requirements for hose fittings with symmetrical half couplings (Guillemin system), with mobile locking ring, for hose assemblies with a maximum working pressure of up to 10 bar ) with hose tails according to EN 14420 2 and clamp units according to EN 14420 3. Couplings in accordance with this document serve as link between hoses and connections to transport liquids, solids (e.g. powders, granules) except steam and liquid gas. The working temperature range is -20 °C up to +65 °C.
SR EN 16318+A1:2016 | Fertilizers and liming materials - Determination of chromium(VI) by photometry (method A) and by ion chromatography with spectrophotometric detection (method B) This European Standard specifies two methods for the determination of the content of soluble chromate in fertilizers and liming materials. Method A specifies the determination of chromate after extraction with water by photometry. This method can be used to determine Cr(VI)-mass fractions in solids higher than 1 mg/kg. Method B specifies the determination of chromate by alkaline digestion and ion chromatography with spectrophotometric detection. This method can be used to determine Cr(VI)-mass fractions in solids higher than 0,1 mg/kg. NOTE 1 In case of reducing or oxidizing fertilizer matrix, no valid Cr(VI) content can be reported. NOTE 2 The term fertilizer is used throughout the body of this European Standard and includes liming materials unless otherwise indicated.
SR CEN/TR 16513:2016 | Railway applications - Track - Survey of track geometry quality CEN/TC 256/SC 1/WG 28 "Railway applications/Infrastructure/Track geometry quality" conducted a survey of the geometric quality of track across European railway networks. This was to get an understanding and overview of the track geometry across Europe in order to support the definition of track geometric quality classes for the writing of EN 13848-6. This Technical Report describes the methodology used for the survey and gives the results.
SR EN ISO 5223:2016 | Test sieves for cereals (ISO 5223:1995, including Amendment 1:1999) Specifies requirements for test sieves for the laboratory determination of foreign matter in a sample of cereals. Does not apply to test sieves for testing cereals for insect infestation. Cancels and replaces the second edition, which has been technically revised.
SR EN ISO 7973:2016 | Cereals and milled cereal products - Determination of the viscosity of flour - Method using an amylograph (ISO 7973:1992) The method is based on preparation of a suspension of flour in water, followed by recording of the viscosity of the suspension which is heated at a constant rate from 30 °C to the temperature corresponding to the moment at which viscosity starts to decrease, having reached its maximum (approximately 95 °C). Applies to wheat and rye flour and also to wheat and rye grain.
SR ISO 7591:2016 | Road vehicles -- Retro-reflective registration plates for motor vehicles and trailers -- Specification Acest standard specifică prevederile aplicabile plăcilor de înmatriculare retroreflectorizante pentru vehicule cu motor şi remorci.
SR EN 16687:2015/C91:2016 | Construction products - Assessment of release of dangerous substances - Terminology Această erată corectează anumiţi termeni şi anumite definiţii.
SR IEC 60050-461:2016 | International Electrotechnical Vocabulary - Part 461: Electric cables IEC 60050-461:2008, which is a part of the IEV, covers terms and definitions used within the scope of TC 20 "Electric cables". This second edition cancels and replaces the first edition published in 1984, its Amendment 1 (1993) and its Amendment 2 (1999). This edition is a consolidated version of the first edition and its Amendments 1 and 2. Therefore the order of the terms are given in their historical order. A renumbering and addition or deletion of terms is proposed for the next maintenance cycle.
SR ISO 7121:2016 | Steel ball valves for general-purpose industrial applications Standardul specifică cerinţele pentru o serie de robinete de oţel cu sferă corespunzătoare pentru aplicaţii generale.
SR EN 16754:2016 | Artisan Gelato and ice cream machinery - Performance characteristics and energy consumption This European Standard specifies requirements and test conditions of machines for processing Artisan Gelato, ice cream and similar frozen desserts. It defines machines performance characteristics and energy consumption, measured under specified conditions and test methods, using a reference test mix. This European Standard applies to professional machines having a maximum capacity of 400 l, for thermal-treatment of Artisan Gelato, ice cream and similar frozen desserts listed as follows: - pasteurizers; - ageing vats; - cream cookers; - batch freezers; - combined machines. The machine can be factory assembled or field connected to a remote condensing unit. The machine can include separate remote refrigeration systems for the frozen product and fresh mix and can be either air-cooled or water-cooled.
SR EN 16764:2016 | Soft ice cream machines - Performance and evaluation of energy consumption This European Standard specifies requirements and test conditions of soft ice cream machines for processing ice cream and similar frozen desserts. It defines machines performance characteristics and energy consumption, measured under specified conditions and test methods, using a reference test mix. This European Standard applies to the following types of soft ice cream machines: commercial ice cream, soft serve and shake freezers, which freeze and dispense frozen product (e.g. dairy, yogurt), included are conventional operation and pasteurization phase. The equipment may include separate refrigeration systems for the frozen product and fresh mix and may be either air-cooled or water-cooled. The soft ice cream machines are evaluated for the following performance: - maximum energy input rate, or maximum current draw, - production capacity, - overrun, - initial freeze-down energy consumption and duration, - production energy consumption, - idle energy consumption, - stand-by energy consumption, - pasteurization energy consumption (if applicable).
SR EN 62321-7-1:2016 | Determination of certain substances in electrotechnical products - Part 7-1: Determination of the presence of hexavalent chromium (Cr(VI)) in colorless and colored corrosion-protected coatings on metals by the colorimetric method IEC 62321-7-1:2015 describes a boiling water extraction procedure intended to provide a qualitative determination of the presence of hexavalent chromium (Cr(VI)) in colourless and coloured corrosion-protection coatings on metallic samples. In this procedure, when Cr(VI) in a sample is detected below the 0,10 g/cm2 LOQ (limit of quantification), the sample is considered to be negative for Cr(VI). Since Cr(VI) may not be uniformly distributed in the coating even within the same sample batch, a "grey zone" between 0,10 g/cm2 and 0,13 g/cm2 has been established as "inconclusive" to reduce inconsistent results due to unavoidable coating variations. In this case, additional testing may be necessary to confirm the presence of Cr(VI). When Cr(VI) is detected above 0,13 g/cm2, the sample is considered to be positive for the presence of Cr(VI) in the coating layer.
SR EN 60068-2-39:2016 | Environmental testing - Part 2-39: Tests - Tests and guidance: Combined temperature or temperature and humidity with low air pressure tests IEC 60068-2-39:2015 provides a description of test methods and guidance for testing of equipment or components under combined temperature or temperature and humidity with low air pressure tests. This second edition cancels and replaces the first edition published in 1976 and constitutes a technical revision. This edition includes the following significant technical changes with respect to the previous edition: a) preferred severities of the IEC 60068 series; b) combined temperature, humidity and low air pressure.
SR EN 4531-201:2016 | Aerospace series - Connectors, optical, circular, single and multipin, coupled by triple start threaded ring - Flush contacts - Part 201: Optical contact for EN 4641 singlemode cable -55 °C to 125 °C - Product standard This standard defines the performance and dimensions of optical PC profiled contact for singlemode 9 micrometres/125 micrometres fibre and (1,8 ?0,1) mm diameter cable.
SR EN 4531-101:2016 | Aerospace series - Connectors, optical, circular, single and multipin, coupled by triple start threaded ring - Flush contacts - Part 101: Optical contact for EN 4641 multimode cable -55 °C to 125 °C - Product standard This standard defines the performance and dimensions of optical PC profiled contact for multimode 62,5 micrometres/125 micrometres or 50 micrometres/125 micrometres fibre and (1,8 ? 0,1) mm diameter cable.
SR EN 4531-002:2016 | Aerospace series - Connectors, optical, circular, single and multipin, coupled by triple start threaded ring - Flush contacts - Part 002: Specification of performance and contact arrangements This standard defines the performance and contact arrangements of circular optical connectors, coupled by triple start threaded ring.
SR EN 3660-002:2016 | Aerospace series - Cable outlet accessories for circular and rectangular electrical and optical connectors - Part 002: Index of product standards This European Standard lists the product standards, covered by technical specification EN 3660-001, for cable outlet accessories for use with circular and rectangular, electrical and optical connectors of types EN 2997, EN 3372, EN 3645, EN 3646 and EN 3682 on aerospace equipment.
SR EN 16743:2016 | Food processing machinery - Automatic industrial slicing machines - Safety and hygiene requirements 1.1 General This European Standard specifies requirements relating to the design and construction of automatic industrial slicing machines and auxiliary components. The automatic industrial slicing machines covered by this standard are used for the cutting of meat and sausage products, cheese or other sliceable food products that can be cut using one or more blades. Automatic industrial slicing machines are designed to cut slices. A sickle blade or an eccentrically moving blade is used for cutting. As a rule, the product only moves along one axis during the cutting process. The auxiliary components covered by this standard are used for conveying slices from the cutting zone, for weighing or for sorting. This European Standard covers all the significant hazards, hazardous situations and hazardous events identified by means of risk assessment associated with automatic industrial slicing machines and auxiliary components if they are used in accordance with regulations and under the conditions of reasonably foreseeable misuse defined by the manufacturer (see Clause 4). This standa
SR EN 14814:2016 | Adhesives for thermoplastic piping systems for fluids under pressure - Specifications This European Standard specifies the requirements and test methods for adhesives used for joining the components of unplasticized poly(vinyl chloride) (PVC-U), chlorinated poly(vinyl chloride) (PVC-C), acrylonitrile-butadiene-styrene (ABS) and styrene copolymer blends (PVC+SAN) thermoplastic piping systems for fluids under pressure, independent of the application area.
SR EN 1420:2016 | Influence of organic materials on water intended for human consumption - Determination of odour and flavour assessment of water in piping systems This European Standard specifies a procedure for obtaining a migration water to determine odour and flavour for products made from organic materials intended to come in contact with water for human consumption (drinking water) and used in piping systems. Such products include pipes, fittings, ancillaries and coatings. This standard is applicable to products to be used under various conditions for the transport, storage and distribution of water intended for human consumption and raw water used for the manufacture of water intended for human consumption. This standard specifies a test method comprising of a set of procedures. The use may be dependent on the relevant national regulations and/or the system or product standards.
SR EN ISO 28706-4:2016 | Vitreous and porcelain enamels - Determination of resistance to chemical corrosion - Part 4: Determination of resistance to chemical corrosion by alkaline liquids using a cylindrical vessel (ISO 28706-4:2016) ISO 28706-4:2016 describes a test method for the determination of the resistance of vitreous and porcelain enamelled articles to attack by alkaline liquids at temperatures between 25 °C and 95 °C. The apparatus used is a cylindrical vessel in which only one enamelled specimen is tested. NOTE 1 The test method was initially set up for determination of the resistance of vitreous and porcelain enamels to a hot sodium hydroxide solution. Within the scope of this part of ISO 28706, the resistance of other alkaline liquids can be tested. NOTE 2 This part of ISO 28706, which uses a cylindrical vessel, is generally used for tests carried out on vitreous and porcelain enamel coatings for the chemical industry.
SR EN 16773:2016 | Aluminium and aluminium alloys - Guideline for the production of foil-stock in the field of semi rigid foodstuff containers This European Standard provides a guideline about manufacturing practices for rolled products in the thicknesses range between ? 35 µm and ? 200 µm having surface quality characteristics essential for production of aluminium semi-rigid containers, lids and disposable platters which are used in contact with foodstuff. This European Standard can be applied to the production cycle of the "rolled semi-finished goods". The European Standard cannot be applied to the production process of containers, lids and disposable platters.
SR EN 60599:2016 | Mineral oil-filled electrical equipment in service - Guidance on the interpretation of dissolved and free gases analysis IEC 60599:2015 is available as <a href="https://webstore.iec.ch/publication/23317">IEC 60599:2015 RLV which contains the International Standard and its Redline version, showing all changes of the technical content compared to the previous edition. IEC 60599:2015 describes how the concentrations of dissolved gases or free gases may be interpreted to diagnose the condition of oil-filled electrical equipment in service and suggest future action. This standard is applicable to electrical equipment filled with mineral insulating oil and insulated with cellulosic paper or pressboard-based solid insulation. Information about specific types of equipment such as transformers (power, instrument, industrial, railways, distribution), reactors, bushings, switchgear and oil-filled cables is given only as an indication in the application notes. This standard may be applied, but only with caution, to other liquid-solid insulating systems. This third edition cancels and replaces the second edition published in 1999 and Amendment 1:2007. This edition constitutes a technical revis
SR EN 61340-2-1:2016 | Electrostatics - Part 2-1: Measurement methods - Ability of materials and products to dissipate static electric charge IEC 61340-2-1:2015 describes test methods for measuring the rate of dissipation of static charge of insulating and static dissipative materials and products. It includes a generic description of test methods and detailed test procedures for specific applications. The two test methods for measuring charge decay time, one using corona charging and one using a charged metal plate are different and may not give equivalent results. Nevertheless, each method has a range of applications for which it is best suited. The corona charging method is suitable for evaluating the ability of materials, e.g. textiles, packaging, etc., to dissipate charge from their own surfaces. The charged metal plate method is suitable for evaluating the ability of materials and objects such as gloves, finger cots, hand tools, etc. to dissipate charge from conductive objects placed on or in contact with them. The charged plate method may not be suitable for evaluating the ability of materials to dissipate charge from their own surfaces. In addition to its general application, this horizontal standard is also
SR EN 61968-6:2016 | Application integration at electric utilities - System interfaces for distribution management - Part 6: Interfaces for maintenance and construction IEC 61968-6:2015(E) specifies the information content of a set of message types that can be used to support business functions related to maintenance and construction. Typical uses of the message types defined in this part of IEC 61968 include planned maintenance, unplanned maintenance, conditional maintenance, work management, new service requests, etc. Message types defined in other parts of IEC 61968 may also be relevant to these use cases.
SR EN 61427-2:2016 | Secondary cells and batteries for renewable energy storage - General requirements and methods of test - Part 2: On-grid applications IEC 61427-2:2015 relates to secondary batteries used in on-grid Electrical Energy Storage (EES) applications and provides the associated methods of test for the verification of their endurance, properties and electrical performance in such applications. The test methods are essentially battery chemistry neutral, i.e. applicable to all secondary battery types. On-grid applications are characterized by the fact that batteries are connected, via power conversion devices, to a regional or nation- or continent-wide electricity grid and act as instantaneous energy sources and sinks to stabilize the grids performance when randomly major amounts of electrical energy from renewable energy sources are fed into it. Related power conversion and interface equipment is not covered by this part of IEC 61427.
SR EN 15681-1:2016 | Glass in building - Basic alumino silicate glass products - Part 1: Definitions and general physical and mechanical properties This Part of this European Standard specifies and classifies basic alumino silicate glass products, indicates their chemical composition, their main physical and mechanical characteristics, their dimensional and their minimum quality requirements (in respect of optical and visual faults). This European Standard applies to basic alumino silicate glasses supplied in stock sizes, supplied sizes or in cut sizes for final end use. This European Standard does not apply to final cut sizes having a dimension less than 100 mm or a surface area less than 0,05 m2.
SR EN 1096-5:2016 | Glass in building - Coated glass - Part 5 - Test method and classification for the self-cleaning performances of coated glass surfaces This European Standard defines a test method to establish the self-cleaning performances for coatings on glass which utilize sun, rain or a combination of sun and rain to enhance the cleanliness of the glass. The European Standard applies to class A coated glass as defined in EN 1096 1 and EN 1096 2 for use in outdoor building applications. The test is designed to be applicable for coatings on glass which use hydrophilic or photocatalytic active functionalities to enhance the cleanliness of the glass. The test procedure does not specifically address the durability of the coating's self-cleaning functionality.
SR EN 50288-9-2:2016 | Multi-element metallic cables used in analogue and digital communication and control - Part 9-2: Sectional specification for screened cables characterized from 1 MHz up to 1 000 MHz for work area, patch cord and data centre applications This sectional specification covers screened cables, characterised from 1 MHz up to 1 000 MHz, to be used as work area cables to connect a telecommunications outlet to the terminal equipment and for patch cord cables to establish connections on a patch panel as defined in EN 50173. Work area and data centres cables may also be used as patch cord cables in any distributor of a generic building wiring system to interconnect with equipment or to cross-connect between cabling systems. This sectional specification contains the electrical, mechanical, transmission and environmental performance characteristics and requirement of the cables when tested in accordance with the referenced test methods. This sectional specification should be read in conjunction with EN 50288-1, which contains the essential provisions for its application. The cables covered in this sectional specification are intended to operate with voltages and currents normally encountered in communication systems. These cables are not intended to be used in conjunction with low impedance sources, for example, the elec
SR EN 50288-10-2:2016 | Multi-element metallic cables used in analogue and digital communication and control - Part 10-2: Sectional specification for screened cables characterized from 1 MHz up to 500 MHz for work area, patch cord and data centre applications EN 50288-10-1 is a sectional specification for screened cables, characterised from 1 MHz up to 500 MHz, to be as work area cables to connect a telecommunications outlet to the terminal equipment and for patch cord cables to establish connections on a patch panel as defined in EN 50173. Work area and data centres cables may also be used as patch cord cables in any distributor of a generic building wiring system to interconnect with equipment or to cross-connect between cabling systems. This sectional specification contains the electrical, mechanical, transmission and environmental performance characteristics and requirements of the cables when tested in accordance with the referenced test methods. This sectional specification is to be read in conjunction with EN 50288-1, which contains the essential provisions for its application. The cables covered in this sectional specification are intended to operate with voltages and currents normally encountered in communications systems. These cables are not intended to be used in conjunction with low impedance sources, for example the e
SR EN 50288-11-2:2016 | Multi-element metallic cables used in analogue and digital communication and control - Part 10-2: Sectional specification for screened cables characterized from 1 MHz up to 500 MHz for work area, patch cord and data centre applications EN 50288-11-2 is a sectional specification for un-screened cables, characterised from 1 MHz up to 500 MHz, to be used in work area cables to connect a telecommunications outlet to the terminal equipment and for patch cord cables to establish connections on a patch panel as defined in EN 50173. Work area and data centres cables may also be used as patch cord cables in any distributor of a generic building wiring system to interconnect with equipment or to cross-connect between cabling systems. This sectional specification contains the electrical, mechanical, transmission and environmental performance characteristics and requirements of the cables when tested in accordance with the referenced test methods. This sectional specification is to be read in conjunction with EN 50288-1, which contains the essential provisions for its application. The cables covered in this sectional specification are intended to operate with voltages and currents normally encountered in communications systems. These cables are not intended to be used in conjunction with low impedance sources, for examp
SR EN 60966-2-7:2016 | Radio frequency and coaxial cable assemblies - Part 2-7: Detail specification for cable assemblies for radio and TV receivers - Frequency range 0 MHz to 3 000 MHz, IEC 61169-47 connectors IEC 60966-2-7:2015 applies to flexible coaxial cables described in IEC 61196-6 and IEC 61196-7. It relates to cable assemblies for radio and TV receivers, and in particular to the cable assemblies subfamily F (IEC 61169-47). This detail specification gives subfamily requirements and severities which shall be applied.
SR EN 61196-10:2016 | Coaxial communication cables - Part 10: Sectional specification for semi-rigid cables with polytetrafluoroethylene (PTFE) dielectric IEC 61196-10:2014(E) applies to semi-rigid coaxial communication cables with polytetrafluoroethylene (PTFE) dielectric and tubular outer conductor. These cables are intended for use in microwave and wireless equipments or other signal transmission equipments or units at frequencies above 500 MHz. This publication is to be read in conjunction with <a href='http://webstore.iec.ch/webstore/webstore.nsf/artnum/034355'>IE C 61196-1:2005. The contents of the corrigendum of February 2016 have been included in this copy.
SR EN 61726:2016 | Cable assemblies, cables, connectors and passive microwave components - Screening attenuation measurement by the reverberation chamber method IEC 61726:2015(E) describes the measurement of screening attenuation by the reverberation chamber test method, sometimes named mode stirred chamber, suitable for virtually any type of microwave component and having no theoretical upper frequency limit. It is only limited toward low frequencies due to the size of the test equipment, which is frequency-dependent and is only one of several methods of measuring screening attenuation. For the purpose of this standard, examples of microwave components are waveguides, phase shifters, diplexers/multiplexers, power dividers/combiners etc. This third edition cancels and replaces the second edition, published in 1999. This edition constitutes a technical revision. It takes into account the latest developments in the design of reverberation chambers as described in IEC 61000-4-21, which is also referencing this standard as a possible test method. Furthermore, an alternative measurement procedure is added which is able to reduce the measurement time needed.
SR EN 60127-7:2016 | Miniature fuses - Part 7: Miniature fuse-links for special applications IEC 60127-7:2015(E) covers requirements for miniature fuse-links for special applications. This part of IEC 60127 is applicable to fuse-links with a rated voltage not exceeding 1 000 V, a rated current not exceeding 20 A and a rated breaking capacity not exceeding 50 kA. It does not apply to fuses completely covered by the subsequent parts of IEC 60269-1. It does not apply to miniature fuse-links for appliances intended to be used under special conditions, such as in corrosive or explosive atmospheres. This part of IEC 60127 applies in addition to the requirements of IEC 60127-1. Miniature fuse-links for special applications are not intended to be replaced by the end-user of an electrical/electronic appliance. The object of this part of IEC 60127 is to establish uniform test methods for miniature fuse-links for special applications, so as to allow verification of the values (for example melting time and breaking capacity values) specified by the manufacturer. This second edition cancels and replaces the first edition published in 2013. This edition includes the following signi
SR EN 61169-53:2016 | Radio-frequency connectors - Part 53: Sectional specification for RF coaxial connectors with inner diameter of outer conductor 16 mm with screw lock - Characteristic impedance 50 Ohm (Type S7-16) IEC 61169-53:2015 is a sectional specification which provides information and rules for the preparation of detail specifications (DS) for RF coaxial connectors with threaded coupling, typically for use in 50 Ohms cable networks (Type S7-16).
SR EN 60974-6:2016 | Arc welding equipment - Part 6: Limited duty equipment IEC 60974-6:2015 specifies safety and performance requirements applicable to limited duty arc welding and cutting power sources and auxiliaries designed for use by laymen. Electrically powered equipment is intended to be connected to the single phase public low-voltage supply system. Engine driven power sources cannot exceed output power of 7,5 kVA. This third edition cancels and replaces the second edition published in 2010. It constitutes a technical revision. The main significant technical changes with respect to the previous edition are the following: - modified measurement conditions (see 7.3.1); - improved values for temperature limits according to the class of insulation (see Table 1); - improved maximum temperature limits (see Table 2); - deleted overload test. This publication is to be read in conjunction with <a href='https://webstore.iec.ch/publication/4075'>IEC 60974-1:2012.
SR EN 60335-2-3:2016 | Household and similar electrical appliances - Safety - Part 2-3: Particular requirements for electric irons IEC 60335-2-3:2012 deals with the safety of electric dry irons and steam irons, including those with a separate water reservoir or boiler having a capacity not exceeding 5 l, for household and similar purposes, their rated voltage being not more than 250 V. Appliances not intended for normal household use, but which nevertheless may be a source of danger to the public, such as appliances intended to be used by laymen in shops, in light industry and on farms, are within the scope of this standard. As far as is practicable, this standard deals with the common hazards presented by appliances, which are encountered by all persons in and around the home. However, in general, it does not take into account persons (including children) whose physical, sensory or mental capabilities; or lack of experience and knowledge prevents them from using the appliance safely without supervision or instruction or children playing with the appliance. This standard does not apply to ironers (IEC 60335-2-44); appliances designed exclusively for industrial purposes or appliances intended to be used in
SR EN 60335-2-102:2016 | Household and similar electrical appliances - Safety - Part 2-102: Particular requirements for gas, oil and solid-fuel burning appliances having electrical connections This European Standard deals with the safety of gas, oil and solid-fuel burning appliances having electrical connections, their rated voltage being not more than 250 V for single-phase appliances and 480 V for other appliances. This standard covers the electrical safety and some other safety aspects of these appliances. All safety aspects of these appliances, including those relevant to the noise emitted, are only covered when the appliance also complies with the relevant product standard for the fuel-burning appliance. If the appliance incorporates electric heating sources, it also has to comply with the relevant Part 2 of EN 60335. Additional requirements for appliances and machines with moving parts and intended for commercial use are given in Annex ZE. NOTE 101 Examples of appliances within the scope of this standard are – central heating boilers; – commercial catering equipment; – cooking appliances; – laundry and cleaning appliances; – room heaters; – warm air heaters; – water heaters. NOTE Z1 Examples of appliance for household environment are appliances for typical h
SR EN 61009-1:2013/A11:2016 | Residual current operated circuit-breakers with integral overcurrent protection for household and similar uses (RCBOs) - Part 1: General rules Acest amendament A11 modifică standardul român SR EN 61009-1:2013 și se utilizează împreună cu SR EN 61009-1:2013.
SR EN 61008-1:2013/A11:2016 | Residual current operated circuit-breakers without integral overcurrent protection for household and similar uses (RCCBs) - Part 1: General rules Acest amendament A11 modifică standardul român SR EN 61008-1:2013 și se utilizează împreună cu SR EN 61008-1:2013.
SR EN 50416:2005/A1:2016 | Household and similar electrical appliances - Safety - Particular requirements for commercial electric conveyor dishwashing machines Acest standard european a fost elaborat pentru a asigura un mijloc de conformitate cu prescripțiile esențiale de securitate ale Directivei Mașini 2006/42/CE. Pot fi aplicate și alte prescripții și alte Directive ale Uniunii Europene mașinilor incluse în domeniul de aplicare al prezentului standard european.
SR EN 60335-2-58:2005/A12:2016 | Household and similar electrical appliances - Safety - Part 2-58: Particular requirements for commercial electric dishwashing machines Acest amendament modifică şi completează Introducerea, articolele 1, 2, 3, 4, 7, 19, 20, 21 22 şi 27 precum şi anexele ZC,ZE, ZF, ZAA din SR EN 60335-2-58:2005 şi introduce anexa şi ZZ.
SR EN 16847:2016 | Fertilizers - Determination of complexing agents in fertilizers - Identification of heptagluconic acid by chromatography This European Standard specifies a chromatographic method which allows the identification of heptagluconic acid (HGA) in fertilizers containing heptagluconic acid metal complexes. This method is applicable to EC fertilizers containing complexed micro-nutrients, which are covered by Regulation (EC) No 2003/2003 [1].
SR EN 62842:2016 | File allocation system with minimized reallocation for multimedia home server (TA 8) IEC 62842:2015(E) specifies the method for allocating requested file space with no fragmentation, to minimize the need for reallocation of fragmented files in the Universal Disc Format (UDF) file system applied to hard disk drives used in hard disk recorders.
SR EN 62680-2-3:2016 | Universal Serial Bus interfaces for data and power - Part 2-3: Universal Serial Bus Cables and Connectors Class Document, Revision 2.0 (TA 14) IEC 62680-2-3:2015(E) describes the mechanical, electrical, environmental, design and performance criteria and voluntary supplier compliance requirements for USB connectors, cable and fabricated cable assemblies. In addition, this document provides detailed requirements for the design, approval and implementation of application specific USB connectors and fabricated cable assemblies.
SR EN 62680-2-2:2016 | Universal Serial Bus interfaces for data and power - Part 2-2: Universal Serial Bus - Micro-USB Cables and Connectors Specification, Revision 1.01 (TA 14) IEC 62680-2-2:2015(E) defines the requirements and features of a Micro-USB connector that will meet the current and future needs of the Cell Phone and Portable Devices markets, while conforming to the USB 2.0 specification for performance, physical size and shape of the Micro-USB interconnect.
SR EN 62680-2-1:2016 | Universal Serial Bus interfaces for data and power - Part 2-1: Universal Serial Bus Specification, Revision 2.0 (TA 14) IEC 62680-2-1:2015(E) defines an industry-standard USB. The specification describes the bus attributes, the protocol definition, types of transactions, bus management, and the programming interface required to design and build systems and peripherals that are compliant with this standard. The goal is to enable such devices from different vendors to interoperate in an open architecture. The specification is intended as an enhancement to the PC architecture, spanning portable, business desktop, and home environments. It is intended that the specification allow system OEMs and peripheral developers adequate room for product versatility and market differentiation without the burden of carrying obsolete interfaces or losing compatibility.
SR EN 62680-1-1:2016 | Universal Serial Bus interfaces for data and power - Part 1-1: Universal Serial Bus interfaces - Common components - USB Battery Charging Specification, Revision 1.2 (TA 14) IEC 62680-1-1:2015(E) contains specifications that define limits as well as detection, control and reporting mechanisms to permit devices to draw current in excess of the USB 2.0 specification for charging and/or powering up from dedicated chargers, hosts, hubs and charging downstream ports. These mechanisms are backward compatible with USB 2.0 compliant hosts and peripherals.
SR EN 62087-2:2016 | Audio, video, and related equipment - Determination of power consumption - Part 2: Signals and media IEC 62087-2:2015(E) specifies signals and media used in determination of the power consumption of audio, video, and related equipment, such as television sets and computer monitors. It also specifies signals for determining the peak luminance ratio that is sometimes associated with television power consumption measurement programs. In addition, this part specifies equipment, interfaces, and accuracy related to signal generation. This first edition of IEC 62087-2 together with IEC 62087-1 and IEC 62087-3 to IEC 62087-6 cancels and replaces IEC 62087:2011 in its entirety. This edition constitutes a technical revision. This edition includes the following significant technical changes with respect to Clause 11 of IEC 62087:2011. The signals included on the discs are now numbered generically, rather than being based on the subclause numbers within the text of the television test method. Video test patterns used to determine the peak luminance ratio are now included on the discs. Audio test signals are specified. The box and outline video signal has been added. This publication is
SR EN ISO 13940:2016 | Health informatics - System of concepts to support continuity of care (ISO 13940:2015) ISO 13940:2015 defines a system of concepts for different aspects of the provision of healthcare. The core business in healthcare is the interaction between subjects of care and healthcare professionals. Such interactions occur in healthcare/clinical processes and are the justification for the process approach of ISO 13940:2015. To be able to represent both clinical content and clinical context, ISO 13940:2015 is related to a generic healthcare/clinical process model as well as comprehensive concept definitions and concept models for the clinical, management and resource aspects of healthcare services. In practice ISO 13940:2015 covers the concept definitions needed whenever structured information in healthcare is specified as a requirement. The definitions are intended to refer to the conceptual level only and not to details of implementation. ISO 13940:2015 will cover all levels of specifications in the development of logical reference models within the information viewpoint as a common basis for semantic interoperability on international, national or local levels, informati
SR EN 319 162-2 V1.1.1:2016 | Electronic Signatures and Infrastructures (ESI); Associated Signature Containers (ASiC); Part 2: Additional ASiC containers
SR EN 319 162-1 V1.1.1:2016 | Electronic Signatures and Infrastructures (ESI); Associated Signature Containers (ASiC); Part 1: Building blocks and ASiC baseline containers
SR EN 319 142-2 V1.1.1:2016 | Electronic Signatures and Infrastructures (ESI); PAdES digital signatures; Part 2: Additional PAdES signatures profiles
SR EN 319 132-2 V1.1.1:2016 | Electronic Signatures and Infrastructures (ESI); XAdES digital signatures; Part 2: Extended XAdES signatures
SR EN 319 122-2 V1.1.1:2016 | Electronic Signatures and Infrastructures (ESI); CAdES digital signatures; Part 2: Extended CAdES signatures
SR EN 61987-24-1:2016 | Industrial-process measurement and control - Data structures and elements in process equipment catalogues - Part 24-1: Lists of Properties (LOPs) of positioners and I/P converters for electronic data exchange IEC 61987-24-1:2015 provides Operating Lists of Properties (OLOPs) for the description of the operating parameters and the collection of requirements for valve/actuator accessories, that can be used for every valve/actuator accessory, Device Lists of Properties (DLOPs) for positioners and I/P converters.
SR EN 61987-23:2016 | Industrial-process measurement and control - Data structures and elements in process equipment catalogues - Part 23: Lists of Properties (LOPs) of actuators for electronic data exchange IEC 61987-23:2015 provides Operating Lists of Properties (OLOPs) for the description of the operating parameters and the collection of requirements for valve actuators, Device Lists of Properties (DLOPs) for valve actuators.
SR EN 61987-22:2016 | Industrial-process measurement and control - Data structures and elements in process equipment catalogues - Part 22: Lists of Properties (LOPs) of valve body assemblies for electronic data exchange IEC 61987-22:2015 provides Operating Lists of Properties (OLOP) for the description of the operating parameters and the collection of requirements for valve body assemblies and process regulators, Device Lists of Properties (DLOPs) for the description of various types of valve body assemblies and process regulators.
SR EN 61987-21:2016 | Industrial-process measurement and control - Data structures and elements in process equipment catalogues - Part 21: List of Properties (LOP) of automated valves for electronic data exchange - Generic structures IEC 61987-21:2015 provides a characterization for the integration of automated valves, including control valves, automated on/off-valves and process regulators, in the Common Data Dictionary (CDD); generic structures in conformance with IEC 61987-10 for Operating Lists of Properties (OLOPs) and Device Lists of Properties (DLOPs) of final control elements.
SR EN 60534-8-4:2016 | Industrial-process control valves - Part 8-4: Noise considerations - Prediction of noise generated by hydrodynamic flow IEC 60534-8-4:2015 establishes a method to predict the noise generated in a control valve by liquid flow and the resulting noise level measured downstream of the valve and outside of the pipe. The noise may be generated both by normal turbulence and by liquid cavitation in the valve. Parts of the method are based on fundamental principles of acoustics, fluid mechanics, and mechanics. The method is validated by test data. This third edition cancels and replaces the second edition published 2005. This edition constitutes a technical revision. This edition includes the following significant technical changes with respect to the previous edition: a) Hydrodynamic noise is predicted as a function of frequency and b) Elimination of the acoustic power ratio.
SR EN 13055:2016 | Lightweight aggregates This European Standard specifies the properties of Lightweight Aggregates (LWA) and fillers derived thereof obtained by processing natural or manufactured materials and mixtures of these aggregates for concrete, mortar and grout, bituminous mixtures and surface treatments and for unbound and hydraulically bound applications in construction works. This European Standard covers LWA of mineral origin having particle densities not exceeding 2000 kg/m3 (2,000 Mg/m3) or loose bulk densities not exceeding 1200 kg/m3 (1,200 Mg/m3) including: a) natural LWA; b) LWA manufactured from natural materials; c) LWA manufactured from by-products of industrial processes or from recycled source materials; d) LWA as by-products of industrial processes. A list of source materials and specific materials, which are within the scope of this standard, is given in Annex A (normative). NOTE Recycled aggregates from construction and demolition waste and Municipal Solid Waste Incinerator Bottom Ash (MIBA) are covered by standards EN 12620, EN 13043, EN 13139 and EN 13242. Some LWA for specific applicatio
SR EN ISO 9969:2016 | Thermoplastics pipes - Determination of ring stiffness (ISO 9969:2016) ISO 9969:2016 specifies a test method for determining the ring stiffness of thermoplastics pipes having a circular cross section.
SR EN ISO 9967:2016 | Thermoplastics pipes - Determination of creep ratio (ISO 9967:2016) ISO 9967:2016 specifies a method for determining the creep ratio of thermoplastics pipes having a circular cross-section.
SR CEN/TR 16142:2016 | Concrete - A study of the characteristic leaching behaviour of hardened concrete for use in the natural environment This Technical Report describes a method for characterising the time-dependent leaching behaviour of components from hardened concrete, for use in the natural environment. This method specifies the procedures for determining the controlling mechanism(s) for leaching of components, their effective diffusion coefficients, in the case of diffusion-control and their cumulative release behaviour over any period of time. This characterisation method consists of two leaching test procedures. A potential or availability (pulverised specimen) test and a diffusion (tank) [monolithic specimen] test. The test procedures produce leachates, the analytical procedures for which are not included in this Technical Report. This Technical Report does not comprise a compliance method. NOTE 1 The information obtained from the method is quantitative. In the absence, however, of similar information for other construction materials or compliance criteria for acceptable/unacceptable performance of hardened concrete, the data obtained with neither permit a relative nor an absolute assessment of the en
SR CEN/TR 15678:2016 | Concrete - Release of regulated dangerous substances into soil, groundwater and surface water - Test method for new or unapproved constituents of concrete and for production concretes This document outlines three test methods. The first is designed to test the constituents of concrete, not designated as WT products, using reference concrete matrices (control mixes and test mixes) wherein the release of (regulated) dangerous substances from the constituent under test, into soil, groundwater or surface water, can be determined. The types of constituent which can be tested using this method are as follows: a) factory-made cements; b) aggregates; c) additions type I; d) additions type II; e) admixtures; f) polymer modifiers; g) fibres. The second method, in normative Annex A, is designed to test factory made concrete products, not designated as WT products, as either test pieces sawn or cored from pre-hardened monoliths or as standard-sized moulded test pieces formed from proxy samples of fresh wet material taken from concrete used in the production of factory made items. The third method, in informative Annex B, is designed to test concretes sampled in the fresh wet state or pre-packaged state, not officially classified as WT products, as standard-sized moul
SR CEN/TR 15177:2016 | Testing the freeze-thaw resistance of concrete - Internal structural damage This document specifies three test methods for the estimation of the freeze-thaw resistance of concrete with regard to internal structural damage. It can be used either to compare new constituents or new concrete compositions against a constituent or a concrete composition that is known to give adequate performance in the local environment or to assess the test results against some absolute numerical values based on local experiences. Extrapolation of test results to assess different concrete i.e. new constituents or new concrete compositions requires an expert evaluation. NOTE Specification based on these test methods should take into account the behaviour of concrete under practical conditions. There is no established correlation between the results obtained by the three test methods. All tests will clearly identify poor and good behaviour, but they differ in their assessment of marginal behaviour.
SR EN 16404:2016 | Railway applications - Re-railing and recovery requirements for railway vehicles This European Standard is applicable to all railway vehicles that will operate under the Interoperability Directives taking into consideration the recommendations given in Annex F on the application of the standard (migration rule). Rolling stock of the following types are excluded from the scope of this draft European Standard: - metros, tramways, and other light rail vehicles; - vehicles for the operation of local, urban or suburban passenger services on networks that are functionally separate from the rest of the railway system; - vehicles exclusively used on privately owned railway infrastructure that exist solely for use by the owner for its own freight operations; - vehicles reserved for a strictly local, historical or touristic use. On-track machines are in the scope of this European Standard only when in transport (running) configuration on their own rail wheels, either self-propelled or hauled. However, the requirements may be appropriate for other applications that have similar operational conditions. It specifies the principles and processes to be followed to achiev
SR EN 300 433 V2.1.1:2016 | Citizens' Band (CB) radio equipment; Harmonised Standard covering the essential requirements of article 3.2 of the Directive 2014/53/EU
SR EN 301 908-21 V6.1.1:2016 | IMT cellular networks; Harmonised Standard covering the essential requirements of article 3.2 of the Directive 2014/53/EU; Part 21: OFDMA TDD WMAN (Mobile WiMAXTM) FDD User Equipment (UE)
SR EN 301 908-20 V6.3.1:2016 | IMT cellular networks; Harmonised Standard covering the essential requirements of article 3.2 of the Directive 2014/53/EU; Part 20: OFDMA TDD WMAN (Mobile WiMAXTM) TDD Base Stations (BS)
SR EN 301 908-19 V6.3.1:2016 | IMT cellular networks; Harmonised Standard covering the essential requirements of article 3.2 of the Directive 2014/53/EU; Part 19: OFDMA TDD WMAN (Mobile WiMAXTM) TDD User Equipment (UE)
SR EN 301 908-14 V11.1.1:2016 | IMT cellular networks; Harmonised Standard covering the essential requirements of article 3.2 of the Directive 2014/53/EU; Part 14: Evolved Universal Terrestrial Radio Access (E-UTRA) Base Stations (BS)
SR EN 301 908-12 V7.1.1:2016 | IMT cellular networks; Harmonised Standard covering the essential requirements of article 3.2 of the Directive 2014/53/EU; Part 12: CDMA Multi-Carrier (cdma2000) Repeaters
SR EN 301 721 V2.1.1:2016 | Satellite Earth Stations and Systems (SES); Harmonised Standard for Mobile Earth Stations (MES) providing Low Bit Rate Data Communications (LBRDC) using Low Earth Orbiting (LEO) satellites operating below 1 GHz frequency band covering the essential requirements of article 3.2 of the Directive 2014/53/EU
SR EN 301 459 V2.1.1:2016 | Satellite Earth Stations and Systems (SES); Harmonised Standard for Satellite Interactive Terminals (SIT) and Satellite User Terminals (SUT) transmitting towards satellites in geostationary orbit, operating in the 29,5 GHz to 30,0 GHz frequency bands covering the essential requirements of article 3.2 of the Directive 2014/53/EU
SR EN 301 447 V2.1.1:2016 | Satellite Earth Stations and Systems (SES); Harmonised Standard for satellite Earth Stations on board Vessels (ESVs) operating in the 4/6 GHz frequency bands allocated to the Fixed Satellite Service (FSS) covering the essential requirements of article 3.2 of the Directive 2014/53/EU
SR EN 301 443 V2.1.1:2016 | Satellite Earth Stations and Systems (SES); Harmonised Standard for Very Small Aperture Terminal (VSAT); Transmit-only, transmit-and-receive, receive-only satellite earth stations operating in the 4 GHz and 6 GHz frequency bands covering the essential requirements of article 3.2 of the Directive 2014/53/EU
SR EN 301 430 V2.1.1:2016 | Satellite Earth Stations and Systems (SES); Harmonised Standard for Satellite News Gathering Transportable Earth Stations (SNG TES) operating in the 11 GHz to 12 GHz/13 GHz to 14 GHz frequency bands covering the essential requirements of article 3.2 of the Directive 2014/53/EU
SR EN 300 652 V1.2.1:2016 | Broadband Radio Access Networks (BRAN); HIgh PErformance Radio Local Area Network (HIPERLAN) Type 1; Functional specification
SR ETS 300 651:2016 | Digital Enhanced Cordless Telecommunications (DECT); Data Services Profile (DSP); Generic data link service (service type C, class 2)
SR EN 300 647-1 V1.1.2:2016 | Broadband Integrated Services Digital Network (B-ISDN); Signalling ATM Adaptation Layer (SAAL); Layer Management for the SAAL at the Network Node Interface (NNI); Part 1: Service Specific Connection Oriented Protocol (SSCOP) and Service Specific Co-ordination Function (SSCF) [ITU-T Recommendation Q.2144 (1995), modified]
SR EN 300 645 V1.2.1:2016 | Telecommunications Management Network (TMN); Synchronous Digital Hierarchy (SDH) radio relay equipment; Information model for use on Q interfaces
SR EN ISO 9018:2016 | Destructive tests on welds in metallic materials - Tensile test on cruciform and lapped joints (ISO 9018:2015) ISO 9018:2015 specifies the sizes of test pieces and test specimens, and the procedure for carrying out tensile tests, for determining the tensile strength and location of fractures in welded joints with transverse stressed fillet welds. It is applicable to metallic materials with welded cruciform and lapped joints on plates, where the term plate ? alone or in combination ? refers to plates, sheets, extruded bars or other solid sections. Information concerning the evaluation of test results is not included in this International Standard.
SR EN ISO 28764:2016 | Vitreous and porcelain enamels - Production of specimens for testing enamels on sheet steel, sheet aluminium and cast iron (ISO 28764:2015) ISO 28764:2015 specifies a method for the production of specimens suitable for testing vitreous and porcelain enamel coatings. It specifies two different specimens: - specimens taken from production articles; - specially produced specimens. NOTE Only the specially produced specimens can be used when the loss in mass per unit area of the enamel coating is to be determined quantitatively, as specimens cut from enamelled articles can reduce the accuracy of the test method.
SR EN 60068-2-60:2016 | Environmental testing - Part 2-60: Tests - Test Ke: Flowing mixed gas corrosion test IEC 60068-2-60:2015 is available as <a href="https://webstore.iec.ch/publication/22701">IEC 60068-2-60:2015 RLV which contains the International Standard and its Redline version, showing all changes of the technical content compared to the previous edition. IEC 60068-2-60:2015 determines the corrosive influence of operating and storage indoor environments on electrotechnical products components, equipment and materials, particularly contacts and connections, considered separately, integrated into a subassembly or assembled as a complete equipment. This third edition cancels and replaces the second edition, published in 1995, and constitutes a technical revision. This edition includes the following significant technical changes with respect to the previous edition: - updated IEC format; - updated normative references list; - addition of information of the working volume; - revision of the test procedure; - revision of the figures in Annex B.
SR EN 62823:2016 | Thyristor valves for thyristor controlled series capacitors (TCSC) - Electrical testing IEC 62823:2015 defines routine and type tests on thyristor valves used in thyristor controlled series capacitor (TCSC) installations for a.c. power transmission. The tests specified in this standard are based on air insulated valves operating in capacitive boost mode or bypass mode.
SR EN 60079-6:2016 | Explosive atmospheres - Part 6: Equipment protection by liquid immersion "o" IEC 60079-6:2015 specifies the requirements for the design, construction, testing and marking of Ex Equipment and Ex Components with type of protection liquid immersion "o" intended for use in explosive gas atmospheres. Ex Equipment and Ex Components of type of protection liquid immersion "o" are either: - Level of Protection "ob" (EPL "Mb" or "Gb") or - Level of Protection "oc" (EPL "Gc"). For Level of Protection "ob", this standard applies where the rated voltage does not exceed 11 kV r.m.s. a.c. or d.c. For Level of Protection "oc", this standard applies where the rated voltage does not exceed 15 kV r.m.s. a.c. or d.c. This standard supplements and modifies the general requirements of IEC 60079-0. Where a requirement of this standard conflicts with a requirement of IEC 60079-0, the requirement of this standard takes precedence. This fourth edition cancels and replaces the third edition, published in 2007. This edition constitutes a technical revision. The significant changes with respect to the previous edition are: - Edition 4 represents a major technical revision of th
SR EN 60079-7:2016 | Explosive atmospheres - Part 7: Equipment protection by increased safety "e" IEC 60079-7:2015(E) specifies the requirements for the design, construction, testing and marking of electrical equipment and Ex Components with type of protection increased safety "e" intended for use in explosive gas atmospheres. Electrical equipment and Ex Components of type of protection increased safety "e" are either: - Level of Protection "eb" (EPL "Mb" or "Gb"); - or Level of Protection "ec" (EPL "Gc"). Level of Protection "eb" applies to equipment or Ex Components, including their connections, conductors, windings, lamps, and batteries; but not including semiconductors or electrolytic capacitors. Level of Protection "ec" applies to equipment or Ex Components, including their connections, conductors, windings, lamps, and batteries; and also including semiconductors and electrolytic capacitors. The requirements of this standard apply to both Levels of Protection unless otherwise stated. For Level of Protection "eb", this standard applies to electrical equipment where the rated voltage does not exceed 11 kV r.m.s., a.c. or d.c. For Level of Protection "ec", this standar
SR EN 4644-011:2016 | Aerospace series - Connector, electrical and optical, rectangular, modular, rectangular inserts, operating temperature 175 °C (or 125 °C) continuous - Part 011: Plug, size 1, without mounting holes, class A, C and E - Product standard This European Standard specifies the size 1 plug for disconnect applications used in the family of modular rectangular electrical and optical connector with rectangular inserts. The receptacle corresponding to this plug is defined in EN 4644-012 and EN 4644-014.
SR EN 4644-013:2016 | Aerospace series - Connector, electrical and optical, rectangular, modular, rectangular inserts, operating temperature 175 °C (or 125 °C) continuous - Part 013: Plug, size 1, with ground block, without mounting holes, class B and F - Product standard This European Standard specifies the size 1 plug with ground block for disconnect applications used in the family of modular rectangular electrical and optical connector with rectangular inserts. The receptacle corresponding to this plug is defined in EN 4644-012 and EN 4644-014.
SR EN 4644-131:2016 | Aerospace series - Connector, electrical and optical, rectangular, modular, rectangular inserts, operating temperature 175 °C (or 125 °C) continuous - Part 131: Size 3 plug for rack and panel applications, class C and D - Product standard This European Standard specifies the size 3 plug for rack and panel applications used in the family of modular rectangular electrical and optical connector with rectangular inserts. The receptacle corresponding to this plug is defined in EN 4644-133.
SR EN 4652-210:2016 | Aerospace series - Connectors, coaxial, radio frequency - Part 210: Type 2, TNC interface - Clamp nut assembly version - Straight plug - Product standard This European Standard specifies the characteristics of screwed on coupling (TNC interface) coaxial straight plugs ? 50 ohms. The cable to connector assembly is a clamp technology.
SR EN 4652-213:2016 | Aerospace series - Connectors, coaxial, radio frequency - Part 213: Type 2, TNC interface - Clamp nut assembly version - Bulkhead receptacle - Product standard This European Standard specifies the characteristics of screwed on coupling (TNC interface) coaxial bulkhead receptacle - 50 ohms. The cable to connector assembly is a clamp technology.
SR EN 4652-311:2016 | Aerospace series - Connectors, coaxial, radio frequency - Part 311: Type 3, N interface - Clamp nut assembly version - Right angle plug - Product standard This European Standard specifies the characteristics of screwed on coupling (N interface) coaxial right angle plugs - 50 ohms. The cable to connector assembly is a clamp technology.
SR EN 4652-312:2016 | Aerospace series - Connectors, coaxial, radio frequency - Part 312: Type 3, N interface - Clamp nut assembly version - Square flange receptacle - Product standard This European Standard specifies the characteristics of screwed on coupling (N interface) coaxial square flange receptacle - 50 ohms. The cable to connector assembly is a clamp technology.
SR EN 4652-313:2016 | Aerospace series - Connectors, coaxial, radio frequency - Part 313: Type 3, N interface - Clamp nut assembly version - Bulkhead receptacle - Product standard This European Standard specifies the characteristics of screwed on coupling (N interface) coaxial bulkhead receptacle - 50 ohms. The cable to connector assembly is a clamp technology.
SR EN 4652-410:2016 | Aerospace series - Connectors, coaxial, radio frequency - Part 410: Type 4, C interface - Clamp nut assembly version - Straight plug - Product standard This European Standard specifies the characteristics of bayonet coupling (C interface) coaxial straight plugs - 50 ohms. The cable to connector assembly is a clamp technology.
SR EN 4652-411:2016 | Aerospace series - Connectors, coaxial, radio frequency - Part 411: Type 4, C interface - Clamp nut assembly version - Right angle plug - Product standard This European Standard specifies the characteristics of bayonet coupling (C interface) coaxial right angle plugs - 50 ohms. The cable to connector assembly is a clamp technology.
SR EN 4652-412:2016 | Aerospace series - Connectors, coaxial, radio frequency - Part 412: Type 4, C interface - Clamp nut assembly version - Square flange receptacle - Product standard This European Standard specifies the characteristics of bayonet coupling (C interface) coaxial straight square flange receptacles - 50 ohms. The cable to connector assembly is a clamp technology.
SR EN 4652-413:2016 | Aerospace series - Connectors, coaxial, radio frequency - Part 413: Type 4, C interface - Clamp nut assembly version - Bulkhead receptacle - Product standard This European Standard specifies the characteristics of bayonet coupling (C interface) coaxial straight bulkhead receptacles - 50 ohms. The cable to connector assembly is a clamp technology.
SR EN 4830-001:2016 | Aerospace series - Connectors, optical, rectangular, modular, operating temperature 125 °C, for EN 4639-10X contacts - Part 001: Technical specification This European Standard specifies the general characteristics, the conditions for qualification, acceptance and quality assurance, as well as the test programs and groups for EN 4165 rectangular connectors with removable optical modules using EN 4639-10X contacts.
SR EN 4830-002:2016 | Aerospace series - Connectors, optical, rectangular, modular, operating temperature 125 °C, for EN 4639-10X contacts - Part 002: Specification of performance This European Standard defines the material used in the manufacturing of EN 4830 optical modules.
SR EN 4830-003:2016 | Aerospace series - Connectors, optical, rectangular, modular, operating temperature 125 °C, for EN 4639-10X contacts - Part 003: Module - Product standard This European Standard specifies the characteristics of module for EN 4639-10X optical termini, in the family of rectangular, modular, connector EN 4165.
SR EN 4830-004:2016 | Aerospace series - Connectors, optical, rectangular, modular, operating temperature 125 °C, for EN 4639-10X contacts - Part 004: Extraction tool - Product standard This European Standard defines the material used in the manufacturing of EN 4830 optical modules.
SR EN ISO 1135-5:2016 | Transfusion equipment for medical use - Part 5: Transfusion sets for single use with pressure infusion apparatus (ISO 1135-5:2015) ISO 1135-5:2015 specifies requirements for single use transfusion sets for use with pressure infusion equipment capable of generating pressures up to 200 kPa (2 bar). This International Standard ensures compatibility with containers for blood and blood components as well as intravenous equipment. Secondary aims of ISO 1135-5:2015 are to provide guidance on specifications relating to the quality and performance of materials used in transfusion sets, to present designations for transfusion set components, and to ensure the compatibility of sets with red cell and plasma blood components. Platelet components should not be transfused under pressure using these sets. In some countries, the national pharmacopoeia or other national regulations are legally binding and take precedence over ISO 1135-5:2015.
SR EN ISO 1135-4:2016 | Transfusion equipment for medical use - Part 4: Transfusion sets for single use, gravity feed (ISO 1135-4:2015) ISO 1135-4:2015 specifies requirements for single use transfusion gravity sets for medical use in order to ensure their compatibility with containers for blood and blood components as well as with intravenous equipment. Secondary aims of ISO 1135-4:2015 are to provide guidance on specifications relating to the quality and performance of materials used in transfusion sets, to present designations for transfusion set components, and to ensure the compatibility of sets with a range of cellular and plasma blood components. In some countries, the national pharmacopoeia or other national regulations are legally binding and take precedence over ISO 1135-4:2015.
SR EN ISO 22718:2016 | Cosmetics - Microbiology - Detection of Staphylococcus aureus (ISO 22718:2015) ISO 22718:2015 gives general guidelines for the detection and identification of the specified microorganism Staphylococcus aureus in cosmetic products. Microorganisms considered as specified in this International Standard might differ from country to country according to national practices or regulations. In order to ensure product quality and safety for consumers, it is advisable to perform an appropriate microbiological risk analysis to determine the types of cosmetic product to which this International Standard is applicable. Products considered to present a low microbiological (see ISO 29621) risk include those with low water activity, hydro-alcoholic products, extreme pH values, etc. The method described in this International Standard is based on the detection of Staphylococcus aureus in a non-selective liquid medium (enrichment broth), followed by isolation on a selective agar medium. Other methods may be appropriate dependent on the level of detection required. NOTE For the detection of Staphylococcus aureus, subcultures can be performed on non-selective culture media f
SR EN ISO 22717:2016 | Cosmetics - Microbiology - Detection of Pseudomonas aeruginosa (ISO 22717:2015) ISO 22717:2015 gives general guidelines for the detection and identification of the specified microorganism Pseudomonas aeruginosa in cosmetic products. Microorganisms considered as specified in this International Standard might differ from country to country according to national practices or regulations. In order to ensure product quality and safety for consumers, it is advisable to perform an appropriate microbiological risk analysis to determine the types of cosmetic product to which this International Standard is applicable. Products considered to present a low microbiological (see ISO 29621) risk include those with low water activity, hydro-alcoholic products, extreme pH values, etc. The method described in this International Standard is based on the detection of Pseudomonas aeruginosa in a non-selective liquid medium (enrichment broth), followed by isolation on a selective agar medium. Other methods may be appropriate, depending on the level of detection required. NOTE For the detection of Pseudomonas aeruginosa, subcultures can be performed on non-selective culture med
SR EN ISO 21150:2016 | Cosmetics - Microbiology - Detection of Escherichia coli (ISO 21150:2015) ISO 21150:2015 gives general guidelines for the detection and identification of the specified microorganism Escherichia coli in cosmetic products. Microorganisms considered as specified in this International Standard might differ from country to country according to national practices or regulations. In order to ensure product quality and safety for consumers, it is advisable to perform an appropriate microbiological risk analysis, so as to determine the types of cosmetic products to which this International Standard is applicable. Products considered to present a low microbiological (see ISO 29621) risk include those with low water activity, hydro-alcoholic products, extreme pH values, etc. The method described in this International Standard is based on the detection of Escherichia coli in a non-selective liquid medium (enrichment broth), followed by isolation on a selective agar medium. Other methods may be appropriate, depending on the level of detection required. NOTE For the detection of Escherichia coli, subcultures can be performed on non-selective culture media followe
SR EN ISO 18416:2016 | Cosmetics - Microbiology - Detection of Candida albicans (ISO 18416:2015) ISO 18416:2015 gives general guidelines for the detection and identification of the specified microorganism Candida albicans in cosmetic products. Microorganisms considered as specified in this International Standard might differ from country to country according to national practices or regulations. In order to ensure product quality and safety for consumers, it is advisable to perform an appropriate microbiological risk analysis to determine the types of cosmetic product to which this International Standard is applicable. Products considered to present a low microbiological (see ISO 29621) risk include those with low water activity, hydro-alcoholic products, extreme pH values, etc. The method described in this International Standard is based on the detection of Candida albicans in a non-selective liquid medium (enrichment broth), followed by isolation on a selective agar medium. Other methods may be appropriate dependent on the level of detection required. NOTE For the detection of Candida albicans, subcultures can be performed on non-selective culture media followed by suit
SR EN ISO 22630:2016 | Oilseed meals - Determination of oil content - Rapid extraction method (ISO 22630:2015) ISO 22630:2015 specifies an extraction method which may be used to assess the efficiency of a de-oiling process by comparing the oil content of the oilseed with the residual oil content of the corresponding extraction meals, pellets and expeller cakes. It is not applicable to disputed cases, for which ISO 734 is applicable. It is applicable to oilseed meals obtained from oilseeds by expelling or by extraction with a solvent, as well as to the pellets made from the residues.
SR EN 16319+A1:2016 | Fertilizers and liming materials - Determination of cadmium, chromium, lead and nickel by inductively coupled plasma-atomic emission spectrometry (ICP-AES) after aqua regia dissolution This European Standard specifies a method for the determination of the content of cadmium, chromium, nickel and lead in fertilizers with inductively coupled plasma atomic emission spectrometry (ICP-AES) after extraction with aqua regia. Limits of quantification are dependent on the sample matrix as well as on the instrument, but can roughly be expected to be 0,3 mg/kg for Cd and 1 mg/kg for Cr, Ni and Pb. NOTE Due to significant interference from Cu, Fe and Mn, no valid results can be reported using this method for fertilizer matrices containing high concentrations (>/= 10 %) of these micro-nutrients.
SR EN 60939-3:2016/AC:2016 | Passive filter units for electromagnetic interference suppression - Part 3: Passive filter units for which safety tests are appropriate
SR EN 60384-14:2014/AC:2016 | Fixed capacitors for use in electronic equipment - Part 14: Sectional specification - Fixed capacitors for electromagnetic interference suppression and connection to the supply mains
SR EN 1776:2016 | Gas infrastructure - Gas measuring systems - Functional requirements This European Standard specifies functional requirements for the design, construction, testing, commissioning/decommissioning, operation, maintenance and where appropriate calibration, together with suitable documented provisions for all new gas measuring systems and any major changes of existing systems. This European Standard also specifies accuracy classes of measuring systems and thresholds applicable to these classes. Demonstration of compliance is achieved through the selection, installation and operation of appropriate measurement instruments, together with suitable documented provisions for calculations. Examples of demonstration of compliance are provided for each accuracy class; however, they are not prescriptive solutions. This European Standard is applicable for gases of the 2nd family as classified in EN 437. It is also applicable for treated non-conventional combustible gases complying with EN 437 and for which a detailed technical evaluation of the functional requirements (such as injected biomethane) is performed ensuring there are no other constituents or pro
SR EN ISO 4263-3:2016 | Petroleum and related products - Determination of the ageing behaviour of inhibited oils and fluids using the TOST test - Part 3: Anhydrous procedure for synthetic hydraulic fluids (ISO 4263-3:2015) ISO 4263-3:2015 specifies a method for the determination of the ageing behaviour of synthetic hydraulic fluids of categories HFDU, HEES, HEPG and HETG as defined, for example, in ISO 12922[1] and ISO 15380[2]. The ageing is accelerated by the presence of oxygen and metal catalysts at elevated temperature, and the degradation of the fluid is followed by changes in acid number. Other parts of ISO 4263 specify similar procedures for the determination of ageing behaviour of mineral oils and specified categories of fire-resistant fluids used in hydraulic and other applications. NOTE Other signs of fluid deterioration, such as the formation of insoluble sludge, catalyst coil corrosion or change in viscosity, can occur which indicate oxidation of the fluid, but are not reflected in the calculated oxidation lifetime. The correlation of these occurrences with field service is under investigation. This test method may be used to compare the oxidation stability of fluids that are not prone to contamination with water. However, because of the large number of individual field-service appli
SR EN 16761-2:2016 | Automotive fuels - Determination of methanol in automotive ethanol (E85) fuel by gas chromatography - Part 2: Method using heart cut technique This European Standard specifies a determination method of methanol in automotive ethanol (E85) fuel by capillary gas chromatography using heart cutting technique and flame ionization detection. Fuel quality specifications for this product exist, see Bibliography Entry [1]. This standard is applicable to fuels having a methanol content from about 0,5 % (V/V) to about 1,5 % (V/V). Other methanol contents can also be determined, however no precision data for results outside the specified range is available. NOTE For the purposes of this European Standard, the terms "% (m/m)" and "% (V/V)" are used to represent respectively the mass fraction, µ, and the volume fraction, ?. WARNING - The use of this European Standard may involve hazardous materials, operations and equipment. This European Standard does not purport to address all of the safety problems associated with its use. It is the responsibility of the user of this standard to establish appropriate safety and health practices and to determine the applicability of regulatory limitations prior to use.
SR EN 16761-1:2016 | Automotive fuels - Determination of methanol in automotive ethanol (E85) fuel by gas chromatography - Part 1: Method using single column technique This European Standard specifies a method for the determination of methanol in automotive ethanol (E85) fuel by capillary gas chromatography using flame ionization detection. Fuel quality specifications for this product exist, see Bibliography Entry [1]. The measurement range for the methanol is from about 0,5 % (V/V) to about 1,5 % (V/V). Other methanol contents can also be determined, however no precision data for results outside the specified range is available. NOTE For the purposes of this European Standard, the terms "% (m/m)" and "% (V/V)" are used to represent respectively the mass fraction, µ, and the volume fraction, ?. WARNING - The use of this European Standard may involve hazardous materials, operations and equipment. This European Standard does not purport to address all of the safety problems associated with its use. It is the responsibility of the user of this standard to establish appropriate safety and health practices and to determine the applicability of regulatory limitations prior to use.
SR EN 16659:2016 | Bitumen and Bituminous Binders - Multiple Stress Creep and Recovery Test (MSCRT) 1.1 This test method covers the determination of percent recovery and non-recoverable creep compliance of bitumen and bituminous binders by means of Multiple Stress Creep and Recovery (MSCR) testing. The MSCR test is conducted using the Dynamic Shear Rheometer (DSR) in creep mode at a specified temperature. 1.2 The percent recovery at multiple stress levels is intended to determine the presence of elastic response and stress dependence of bituminous binders. 1.3 The non-recoverable creep compliance at multiple stress levels is intended as an indicator for the sensitivity to permanent deformation and stress dependence of bituminous binders. 1.4 This European Standard does not purport to address all of the safety concerns, if any, associated with its use. It is the responsibility of the user of this European Standard to establish appropriate safety and health practices and determine the applicability of regulatory limitations prior to use.
SR EN ISO 8317:2016 | Child-resistant packaging - Requirements and testing procedures for reclosable packages (ISO 8317:2015) ISO 8317:2015 specifies performance requirements and test methods for reclosable packages designated as resistant to opening by children. Acceptance criteria are given for the packages when tested by specified methods. These methods not only provide a measure of the effectiveness of the packaging in restricting access by children, but also cover the accessibility to the contents by adults. ISO 8317:2015 is applicable to reclosable packages for any product intended to be exposed or removed from the packaging in normal use. ISO 8317:2015 is intended for type approval only and is not intended for quality assurance purposes.
SR EN ISO 780:2016 | Packaging - Distribution packaging - Graphical symbols for handling and storage of packages (ISO 780:2015) ISO 780:2015 specifies a set of graphical symbols conventionally used for marking of distribution packages in their physical distribution chain to convey handling instructions. The graphical symbols should be used only when necessary. ISO 780:2015 is applicable to packages containing any kind of goods, but does not include instructions specific to handling of dangerous goods.
SR EN ISO 12460-5:2016 | Wood-based panels - Determination of formaldehyde release - Part 5: Extraction method (called the perforator method) (ISO 12460-5:2015) ISO 12460-5:2015 specifies an extraction method known as the "perforator method". It is used for the determination of the formaldehyde content of unlaminated and uncoated wood-based panels.
SR EN 597-2:2016 | Furniture - Assessment of the ignitability of mattresses and upholstered bed bases - Part 2: Ignition source: match flame equivalent This European Standard specifies a test method to assess the ignitability of mattresses, upholstered bed bases, when subjected to a gas flame as an ignition source. Air mattresses and water beds are excluded from this standard. The standard contains one annex: Annex A (informative) Model test report form.
SR EN 597-1:2016 | Furniture - Assessment of the ignitability of mattresses and upholstered bed bases - Part 1: Ignition source smouldering cigarette This European Standard specifies a test method to assess the ignitability of mattresses, upholstered bed bases or mattress pads when subjected to a smouldering cigarette as an ignition source. Air mattresses and water beds are excluded from this standard. The standard contains one annex: Annex A (informative) Model test report form.
SR EN 1729-1:2016 | Furniture - Chairs and tables for educational institutions - Part 1: Functional dimensions This European Standard specifies functional dimensions and markings for all chairs, stools and tables, for educational institutions, including fixed and adjustable chairs and tables. It applies to both un-upholstered and upholstered chairs and stools as well as to both non-swivel and swivel chairs. It applies to furniture for use with laptop computers or portable devices. It does not apply to ranked seating or special purpose workstations. It does not apply to furniture used by teaching personnel. Annex A (normative) includes single-sloped chairs and associated tables. Annex B (normative) includes double-sloped high chairs and associated tables. Annex C (normative) includes standing-height tables. Annex D (normative) includes tall chairs and associated tables. Annex E (normative) includes stools and associated worksurfaces. Annex F (normative) includes measurement methods. Annex G (informative) includes guidance on size marks for adjustable chairs and tables. Annex H (informative) includes guidance on calculating heights of double-sloped chairs and associated tables. Annex I (
SR EN 12520:2016 | Furniture - Strength, durability and safety - Requirements for domestic seating This European Standard specifies the minimum requirements for the safety, strength and durability of all types of domestic seating for adults. It does not apply to ranked seating, seating for non-domestic use, office work chairs, office visitors chairs, chairs for educational institutions, outdoor seating and to links for linked seating for which European Standards exist. It does not include requirements for the durability of upholstery materials, castors, reclining and tilting mechanisms and seat height adjustment mechanisms. It does not include requirements for electrical safety. It does not include requirements for the resistance to ageing, degradation, flammability and ergonomics. The tests are based on use by persons weighing up to 110 kg.
SR EN ISO 17892-3:2016 | Geotechnical investigation and testing - Laboratory testing of soil - Part 3: Determination of particle density (ISO 17892-3:2015) ISO 17892-3:2015 specifies methods for the determination of the particle density of soils. ISO 17892-3:2015 is applicable to the laboratory determination of the particle density of soil within the scope of geotechnical investigations, and describes two methods, a pycnometer method by fluid displacement and a pycnometer method by gas displacement. The fluid pycnometer method described in this part of ISO 17892 applies to soil types with particle sizes under about 4 mm, or soils crushed to meet this requirement. Larger pycnometers are used for coarser materials. The particle size of soils suitable for testing in the gas pycnometer is limited by the dimensions of the specimen container of the particular gas pycnometer being used. NOTE 1 ISO 17892-3:2015 fulfils the requirements of the determination of particle density of soils for geotechnical investigation and testing in accordance with EN 1997-1 and EN 1997-2. NOTE 2 The presence of dissolved salts in the pore water can affect the results of these tests. Techniques for compensating for dissolved salts are available but are beyo
SR CEN/TR 16045:2016 | Construction Products - Assessment of release of dangerous substances - Content of regulated dangerous substances - Selection of analytical methods This Technical Report describes appropriate standard test methods for the determination of the content of regulated dangerous substances in construction products. Because of the similarity of the analytical methods for digests and eluates from leaching, the analysis of eluates from leaching is also covered. This Technical Report is relevant to all substances covered by the provisions of the main body of Mandate M/366, i.e. those included in the work programme for the emission into indoor air, and release to surface water, ground water and soil. The list of regulated substances provided by the Commission in document "Indicative list of regulated dangerous substances" [1] defines the substances, for which analytical methods for content will in principle be needed. This report will be limited to this list. NOTE 1 Sampling for content analysis is addressed by applying the relevant product standards and or by applying WI 00351013, Construction products - Assessment of release of dangerous substances - Complement to sampling (TR 4) [7] in case the sampling protocol for technical p
SR EN 60601-2-5:2016 | Medical electrical equipment - Part 2-5: Particular requirements for the basic safety and essential performance of ultrasonic physiotherapy equipment IEC 60601-2-5:2009 applies to the basic safety and essential performance of ultrasonic physiotherapy equipment employing a single plane unfocused circular transducer per treatment head, producing static beams perpendicular to the face of the treatment head. This standard can also be applied to ultrasonic physiotherapy equipment used for compensation or alleviation of disease, injury or disability. This third edition cancels and replaces the second edition published in 2000. This edition constitutes a technical revision. The numbering was revised to agree with IEC 60601-1:2005 (third edition). Beyond this, essential performance characteristics are defined in 201.4.3.101, guidance on maintenance is added in 201.7.9.2.1, a new requirement regarding dielectric withstand was added in 201.8.8.3. The clause on transducer surface temperature rise, 201.11, has been modified to allow for simulated use conditions. Measurements of ultrasound-related parameters are now referenced to IEC 61689:2007 (second edition). The most important change in the ultrasound-related parameters is the defin