SR EN 60601-2-18:2016 | Medical electrical equipment - Part 2-18: Particular requirements for the basic safety and essential performance of endoscopic equipment IEC 60601-2-18:2009 establishes particular basic safety and essential performance requirements for endoscopic equipment. The minimum safety requirements specified in this particular standard are considered to provide for a practical degree of safety in the operation of endoscopic equipment. IEC 60601-2-18:2009 amends and supplements IEC 60601-1:2005. This third edition cancels and replaces the second edition, published in 1996, and its Amendment 1 (2000). This edition constitutes a technical revision and has been aligned or harmonized with IEC 60601-1:2005. The main changes with respect to the previous edition include: - alignment of requirements with IEC 60601-1:2005; - inclusion of essential performance requirements; - the inclusion of energized endoscopes and energized endotherapy devices used through second and subsequent punctures within the scope of the standard; - reference to IEC 60601-2-2 for the dielectric strength testing of HF energized endotherapy devices, rather than defining different tests.
SR EN 60601-2-23:2016 | Medical electrical equipment - Part 2-23: Particular requirements for the basic safety and essential performance of transcutaneous partial pressure monitoring equipment IEC 60601-2-23:2011 applies to the basic safety and essential performance of transcutaneous partial pressure monitoring equipment. It applies to transcutaneous monitors used with adults, children and neonates, and it includes the use of these devices in foetal monitoring during birth. IEC 60601-2-23:2011 does not apply to haemoglobin saturation oximeters or to devices applied to surfaces of the body other than the skin (for example conjunctiva, mucosa). This third edition cancels and replaces the second edition published in 1999 and constitutes a technical revision. This edition of IEC 60601-2-23 was revised to align structurally with the 2005 edition of IEC 60601-1.
SR EN 60601-2-25:2016 | Medical electrical equipment - Part 2-25: Particular requirements for the basic safety and essential performance of electrocardiographs IEC 60601-2-25:2011 applies to the basic safety and essential performance of electrocardiographs intended by themselves or as a part of a medical electrical system, for the production of electrocardiogram reports for diagnostic purposes. The equipment intended for use under extreme or uncontrolled environmental conditions outside the hospital environment or physician's office, such as in ambulances and air transport, shall comply with this particular standard. Additional standards may apply to Medical electrical equipment for those environments of use. Not included within the scope of this particular standard are: a) the part of Medical electrical equipment that provides vectorcardiographic loops; b) ambulatory electrocardiographic medical electrical equipment covered by IEC 60601-2-47 where not intended for obtaining electrocardiogram reports for diagnostic purposes; c) cardiac monitors covered by IEC 60601-2-27 where not intended for obtaining electrocardiographic reports for diagnostic purposes. This second edition cancels and replaces the first edition of IEC 60601-2-
SR EN 61675-2:2016 | Radionuclide imaging devices - Characteristics and test conditions - Part 2: Gamma cameras for planar, wholebody, and SPECT imaging IEC 61675-2:2015 specifies terminology and test methods for describing the characteristics of gamma cameras equipped with parallel hole collimators for planar imaging. This second edition of IEC 61675-2 cancels and replaces the first edition published in 1998 and its Amendment 1 published in 2004, as well as IEC 60789:2005, IEC 60789:2005/COR1:2009, and IEC 61675-3:1998. It has been reformatted, updated, and partly aligned with NEMA NU 1-2007.
SR EN 62467-1:2016 | Medical electrical equipment - Dosimetric instruments as used in brachytherapy - Part 1: Instruments based on well-type ionization chambers IEC 62467-1:2009 specifies the performance and some related constructional requirements of well-type ionization chambers and associated measurement apparatus, intended for the determination of a quantity, such as air kerma strength or reference air kerma rate in photon radiation fields or absorbed dose to water at a depth, in photon and beta radiation fields used in brachytherapy, after appropriate calibration for a given type of source. IEC 62467-1:2009 covers the techniques for the quantification of the quantity appropriate for the brachytherapy source under consideration. This quantity may be air kerma strength or reference air kerma rate at 1 m, or absorbed dose to water at a depth (e.g. 2 mm or 5 mm). Measurement of these quantities may be accomplished by a variety of well-type ionization chambers or systems currently available for this purpose. This standard applies to products intended for low dose rate, high dose rate, intravascular, both photon and beta, brachytherapy measurements. It does not apply to instruments for nuclear medicine applications. The application of
SR EN 60061-2:2002/A50:2016 | Lamp caps and holders together with gauges for the control of interchangeability and safety - Part 2: Lampholders
SR EN 60061-3:2002/A51:2016 | Lamp caps and holders together with gauges for the control of interchangeability and safety - Part 3: Gauges
SR EN 60061-1:2002/A53:2016 | Lamp caps and holders together with gauges for the control of interchangeability and safety - Part 1: Lamp caps
SR EN 60598-2-5:2016 | Luminaires - Part 2-5: Particular requirements - Floodlights IEC 60598-2-5:2015 specifies requirements for floodlights for use with electrical light sources on supply voltages not exceeding 1 000 V. This third edition cancels and replaces the second edition published in 1998, and constitutes a technical revision. This edition includes the following significant technical changes with respect to the previous edition: it introduces requirements for the glass breaking test.
SR EN 61174:2016 | Maritime navigation and radiocommunication equipment and systems - Electronic chart display and information system (ECDIS) - Operational and performance requirements, methods of testing and required test results IEC 61174:2015 is available as <a href="https://webstore.iec.ch/publication/23127">IEC 61174:2015 RLV which contains the International Standard and its Redline version, showing all changes of the technical content compared to the previous edition. IEC 61174:2015(E) specifies the performance requirements, methods of testing and required test results of equipment conforming to performance standards not inferior to those adopted by the IMO in resolution MSC.232(82). This standard is based upon the performance standards of IMO resolution MSC.232(82), and is also associated with IMO resolution A.694(17) and IEC 60945. Reference is made, where appropriate, to IMO resolution MSC.232(82), and all subclauses whose wording is identical to that in the resolution are printed in italics. The requirements of this standard are not intended to prevent the use of new techniques in equipment and systems, provided the facilities offered are not inferior to those stated. This edition includes the following significant technical changes with respect to the previous
SR EN 50342-7:2016 | Lead acid starter batteries - Part 7: General requirements and methods of tests for motorcycle batteries This European Standard is applicable to lead-acid batteries used primarily as a power source for the starting of internal combustion engines, lighting and ignition of motorcycles power sport vehicles and all terrain vehicles up to a maximum capacity of 35 Ah (C10) (further on referred as batteries). The nominal voltage is 12 V or 6 V.
SR EN 13201-5:2016 | Road lighting - Part 5: Energy performance indicators This part of the European Standard defines how to calculate the energy performance indicators for road lighting installations using the calculated power density indicator (PDI) DP and the calculated annual energy consumption indicator (AECI) DE. Power density indicator (DP) demonstrates the energy needed for a road lighting installation, while it is fulfilling the relevant lighting requirements specified in EN 13201-2. The annual energy consumption indicator (DE) determines the power consumption during the year, even if the relevant lighting requirements change during the night or seasons. These indicators may be used to compare the energy performance of different road lighting solutions and technologies for the same road lighting project. The energy performance of road lighting systems with different road geometries or different lighting requirements cannot be compared to each other directly, as the energy performance is influenced by, amongst others, the geometry of the area to be lit, as well as the lighting requirements. The power density indicator (DP) and annual energy
SR EN 13201-4:2016 | Road lighting - Part 4: Methods of measuring lighting performance This European Standard specifies measurement conditions and procedures for measuring the photometric quality parameters of road lighting installations, i.e. the quantities that quantify their performances in accordance with EN 13201-2 lighting classes. Parameters used for quantifying the energy performance of road lighting installations are not considered. A methodology to evaluate the road lighting performances considering tolerances in the design parameters is described in the informative Annex A.
SR EN 13201-3:2016 | Road lighting - Part 3: Calculation of performance This European Standard specifies the conventions and mathematical procedures to be adopted in calculating the photometric performance of road lighting installations designed in accordance with the parameters described in EN 13201-2 to ensure that every lighting calculation is based on the same mathematical principles. The design procedure of a lighting installation also requires the knowledge of the parameters involved in the described model, their tolerances and variability. These aspects are not considered in this part of EN 13201 but a procedure to analyse their contribution in the expected results is suggested in EN 13201-4 and it can also be used in the design phase.
SR EN 13201-2:2016 | Road lighting - Part 2: Performance requirements This part of this European Standard defines performance requirements which are specified as lighting classes for road lighting aiming at the visual needs of road users, and it considers environmental aspects of road lighting. NOTE Installed luminous intensity classes for the restriction of disability glare and control of obtrusive light and installed glare index classes for the restriction of discomfort glare are defined in the informative Annex A. Lighting of pedestrian crossings is discussed in the informative Annex B. Disability glare evaluation for conflict areas (C classes) and pedestrian and pedal cyclists (P classes) is discussed in the informative Annex C.
SR EN ISO 21009-2:2016 | Cryogenic vessels - Static vacuum insulated vessels - Part 2: Operational requirements (ISO 21009-2:2015) ISO 21009-2:2015 specifies operational requirements for static vacuum insulated vessels designed for a maximum allowable pressure of more than 50 kPa (0,5 bar). It may also be used as a guideline for vessels designed for a maximum allowable pressure of less than 50 kPa (0,5 bar). ISO 21009-2:2015 applies to vessels designed for cryogenic fluids specified in ISO 21009-1. Static cryogenic vessels are often partly equipped by the manufacturer, but may be installed or re-installed by another party, such as the operator, user or owner. NOTE 1 For the installation of these vessels, additional requirements can apply; these are defined in specific regulations. NOTE 2 Some requirements of this standard can be covered by local regulations, e.g. safety distances, occupational safety and health. Where there is a conflict between the requirements of this International Standard and any applicable local regulation, the local regulation always takes precedence.
SR EN ISO 14644-2:2016 | Cleanrooms and associated controlled environments - Part 2: Monitoring to provide evidence of cleanroom performance related to air cleanliness by particle concentration (ISO 14644-2:2015) ISO 14644-2:2015 specifies minimum requirements for a monitoring plan for cleanroom or clean zone performance related to air cleanliness by particle concentration, based upon parameters that measure or affect airborne particle concentration. ISO 14644-2:2015 does not address condition monitoring of aspects such as vibration or general maintenance of the engineering systems. It does not provide for monitoring of particle populations that are outside the specified lower threshold particle-size range, 0,1 µm to 5 µm. Concentrations of ultrafine particles (particles smaller than 0,1µm) will be addressed in a separate standard.
SR EN ISO 14644-1:2016 | Cleanrooms and associated controlled environments - Part 1: Classification of air cleanliness by particle concentration (ISO 14644-1:2015) ISO 14644-1:2015 specifies the classification of air cleanliness in terms of concentration of airborne particles in cleanrooms and clean zones; and separative devices as defined in ISO 14644-7. Only particle populations having cumulative distributions based on threshold (lower limit) particle sizes ranging from 0,1 µm to 5 µm are considered for classification purposes. The use of light scattering (discrete) airborne particle counters (LSAPC) is the basis for determination of the concentration of airborne particles, equal to and greater than the specified sizes, at designated sampling locations. ISO 14644-1:2015 does not provide for classification of particle populations that are outside the specified lower threshold particle-size range, 0,1 µm to 5 µm. Concentrations of ultrafine particles (particles smaller than 0,1 µm) will be addressed in a separate standard to specify air cleanliness by nano-scale particles. An M descriptor (see Annex C) may be used to quantify populations of macroparticles (particles larger than 5 µm). ISO 14644-1:2015 cannot be used to characterize the p
SR EN ISO 28721-2:2016 | Vitreous and porcelain enamels - Glass-lined apparatus for process plants - Part 2: Designation and specification of resistance to chemical attack and thermal shock (ISO 28721-2:2015) ISO 28721-2:2015 specifies requirements for the resistance to chemical attack and thermal shock of chemical enamels and their designation for ordering purposes. It is applicable to enamelled apparatus, piping and other components primarily used for process equipment in chemical plants. It only applies to unalloyed and low-alloy carbon steels suitable for enamelling. NOTE The main criteria for assessing enamel quality are the resistance to chemical attack and thermal shock and the structure of the cover coat enamel.
SR EN 9116:2016 | Aerospace series - Notice of Change (NOC) Requirements 1.1 General The aviation, space, and defence industries rely on the development and manufacture of complex products comprised of multiple systems, subsystems, and components each designed by individual designers (design activities) at various levels within the supply chain. Each design activity controls various aspects of the configuration and specifications related to the product. When a change to design information is requested or required, the change has to be evaluated against the impacts to the higher-level system. Proposed changes to design information that the design activity identifies to be minor and have no effect on their product requirements or specifications have the potential to be concurrently implemented and approved, where authorized to do so. Changes that affect customer mandated requirements or specifications shall be approved prior to implementation. In many cases, the design activity is not the design approver or authority; ultimate approval may be several layers above the design activity. The typical flow of design requirements to the supplier, from the d
SR EN 10361:2016 | Alloyed steels - Determination of nickel content - Inductively coupled plasma optical emission spectrometric method This European Standard specifies an inductively coupled plasma optical emission spectrometric method for the determination of nickel content (mass fraction) between 5,0 % and 25,0 % in alloyed steels. The method does not apply to alloyed steels having niobium and/or tungsten contents higher than 0,1 %.
SR EN ISO 18273:2016 | Welding consumables - Wire electrodes, wires and rods for welding of aluminium and aluminium alloys - Classification (ISO 18273:2015) ISO 18273:2015 specifies requirements for classification of solid wires and rods for fusion welding of aluminium and aluminium alloys. The classification of the solid wires and rods is based on their chemical composition.
SR EN ISO 17683:2016 | Ships and marine technology - Ceramic weld backing for marine use (ISO 17683:2014) ISO 17683:2014 specifies the classification, dimension and appearance, performance, and test methods for ceramic weld backing. It also specifies marking, packaging, and storage. ISO 17683:2014 is applicable to designing, manufacturing, testing, and accepting ceramic weld backing that are to be used in the double side form with single side weld, such as arc welding, gas welding, vertical gas welding, and submerged arc welding, and the shaping structural steel welding end for carbon steel, stainless steel, aluminium alloy, copper alloy etc.
SR EN ISO 17632:2016 | Welding consumables - Tubular cored electrodes for gas shielded and non-gas shielded metal arc welding of non-alloy and fine grain steels - Classification (ISO 17632:2015) ISO 17632:2015 specifies requirements for classification of tubular cored electrodes with or without a gas shield for metal arc welding of non-alloy and fine grain steels in the as-welded condition or in the post-weld heat-treated condition with a minimum yield strength of up to 500 MPa or a minimum tensile strength of up to 570 MPa. One tubular cored electrode can be tested and classified with different shielding gases, if any. This International Standard is a combined specification providing classification utilizing a system based upon the yield strength and the average impact energy of 47 J of all-weld metal or utilizing a system based upon the tensile strength and the average impact energy of 27 J of all-weld metal. 1) Paragraphs and tables which carry the suffix letter "A" are applicable only to tubular cored electrodes classified to the system based upon the yield strength and the average impact energy of 47 J of all-weld metal in accordance with this International Standard. 2) Paragraphs and tables which carry the suffix letter "B" are applicable only to tubular cored e
SR EN ISO 1071:2016 | Welding consumables - Covered electrodes, wires, rods and tubular cored electrodes for fusion welding of cast iron - Classification (ISO 1071:2015) ISO 1071:2015 specifies requirements for classification of covered electrodes for manual metal arc welding, wire electrodes for metal arc welding, tubular cored electrodes for metal arc welding with and without a gas shield, rods for TIG-welding, and rods for oxy-fuel gas welding of unalloyed cast irons. Classification is based on the chemical composition of wires and rods and on the all-weld metal deposit for tubular cored and covered electrodes.
SR EN ISO 17831-2:2016 | Solid biofuels - Determination of mechanical durability of pellets and briquettes - Part 2: Briquettes (ISO 17831-2:2015) ISO 17831-2:2015 defines a method for determining the mechanical durability of briquettes. The mechanical durability is a measure of the resistance of compressed fuels towards shocks and/or abrasion as a consequence of handling and transportation.
SR EN ISO 17831-1:2016 | Solid biofuels - Determination of mechanical durability of pellets and briquettes - Part 1: Pellets (ISO 17831-1:2015) ISO 17831-1:2015 defines a determination method for testing the mechanical durability of pellets. The mechanical durability is a measure of the resistance of compressed fuels towards shocks and/or abrasion as a consequence of handling and transportation.
SR EN ISO 17828:2016 | Solid biofuels - Determination of bulk density (ISO 17828:2015) ISO 17828:2015 defines a method of determining bulk density of solid biofuels by the use of a standard measuring container. This method is applicable to all pourable solid biofuels with a nominal top size of maximum 100 mm. Bulk density is not an absolute value; therefore, conditions for its determination have to be standardized in order to gain comparative measuring results. NOTE Bulk density of solid biofuels is subject to variation due to several factors such as vibration, shock, pressure, biodegradation, drying, and wetting. Measured bulk density can therefore deviate from actual conditions during transportation, storage, or transhipment.
SR EN 16785-1:2016 | Bio-based products - Bio-based content - Part 1: Determination of the bio-based content using the radiocarbon analysis and elemental analysis This European Standard specifies a method of determining the bio-based content in products, based on the radiocarbon analysis and elemental analysis. This European Standard is applicable to any solid, liquid and gaseous product containing carbon element, provided that a statement giving the composition and the origin of the product is available. This method is not needed for the determination of the bio based content in natural products wholly derived from biomass.
SR EN ISO 21007-2:2016 | Gas cylinders - Identification and marking using radio frequency identification technology - Part 2: Numbering schemes for radio frequency identification (ISO 21007-2:2015) ISO 21007-2:2015 establishes a common flexible framework for data structure to enable the unambiguous identification in gas cylinder (GC) applications and for other common data elements in this sector. ISO 21007-2:2015 enables a structure to allow some harmonization between different systems. However, it does not prescribe any one system and has been written in a non-mandatory style so as not to make it obsolete as technology changes. The main body of this part of ISO 21007 excludes any data elements that form any part of transmission or storage protocols such as headers and checksums. For details on cylinder/tag operations, see Annex A.
SR EN ISO 12127-1:2016 | Clothing to protect against heat and flame - Determination of contact heat transmission through clothing or constituent materials - Part 1: Contact heat produced by heating cylinder (ISO 12127-1:2015) ISO 12127-1:2015 specifies a test method for the determination of contact heat transmission. It is applicable to protective clothing (including hand protectors) and its constituent materials intended to protect against high contact temperatures. ISO 12127-1:2015 is restricted to contact temperatures between 100 °C and 500 °C.
SR EN 13209-2:2016 | Child use and care articles - Baby carriers - Safety requirements and test methods - Part 2: Soft carrier This European Standard specifies the safety requirements and test methods for soft carriers without a framed support incorporating integral leg openings designed to carry a child when attached to the carer’s torso. Soft carriers are designed to allow the carer a hands free operation when standing and/or walking. These soft carriers are for use up to a maximum weight of 15 kg. If the soft carrier has functions not covered in this European Standard, reference should be made to the relevant European Standard.
SR EN 1972:2016 | Diving equipment - Snorkels - Requirements and test methods This European Standard specifies safety requirements in order to increase the safety in the use of snorkels for swimmers and divers. This European Standard is applicable to snorkels, which allow users to breathe at the water surface while floating with the face submerged. It covers snorkels used by swimmers and divers. This European Standard is not applicable to combined face masks and snorkels, in which the snorkel tube opens into face mask.
SR EN 16805:2016 | Diving equipment - Diving mask - Requirements and test methods This European Standard specifies requirements and test methods for diving masks to protect the eyes of persons engaged in underwater activities where the user is breathing underwater. Full face and oro-nasal masks are not covered by this European Standard.
SR EN 16804:2016 | Diving equipment - Diving open heel fins - Requirements and test methods This European Standard applies to open heel fins for diving where the user is breathing underwater. The purpose of this European Standard is the specification of minimum safety requirements.
SR EN 60335-2-95:2015/A1:2016 | Household and similar electrical appliances - Safety - Part 2-95: Particular requirements for drives for vertically moving garage doors for residential use Acest amendament modifică articolul 22 și anexa R.
SR EN 60335-2-58:2005/A2:2016 | Amendment 2 - Household and similar electrical appliances - Safety - Part 2-58: Particular requirements for commercial electric dishwashing machines Acest amendament modifică şi completează articolele 1, 2, 3, 22 şi 23 precum şi anexele AA, BB, CC, bibliografia din SR EN 60335-2-58:2005.
SR EN 60335-2-54:2009/A1:2016 | Household and similar electrical appliances - Safety - Part 2-54: Particular requirements for surface-cleaning appliances for household use employing liquids or steam Acest amendament modifică articolul 1, 3 și 22.
SR EN 50411-3-5:2016 | Fibre organisers and closures to be used in optical fibre communication systems - Product specifications - Part 3-5: Wall outlet 1.1 Product definition This European Standard covers wall outlets for up to 4 SC foot-print adapters. Various connector types (e.g. SC, LC) can be implemented as long as the adapter fits in the SC foot-print dimensions. A Wall Outlet is the passive end connection point of a fixed Single Mode fibre based FTTH network to the flexible network of service unit (CPE, ONT) indoor. Products defined by IEV 442-08-02 or IEV 723-09-22 can be considered as Wall Outlets. SI or ENTI are not part of this wall outlet specification. This specification also covers the possibility of using hybrid (fibre/copper) wall outlets with 1 RJ-45 footprint. Performance of copper cabling and connectivity is not in the scope of this document, but should be verified in line with EN 50346. Wall outlets are placed in end user premises by installers and the contents are not intended to be user accessible. Wall outlets may be mounted using a number of techniques: surface mounted on a wall, patress boxes, trunking or raceway; flush mounted or between cable trunking. Cable entry points vary with mounting method: s
SR EN ISO 4797:2016 | Laboratory glassware - Boiling flasks with conical ground joints (ISO 4797:2015) ISO 4797:2015 specifies requirements for an internationally acceptable series of boiling flasks with conical ground joints for general laboratory purposes.
SR EN ISO 384:2016 | Laboratory glass and plastics ware - Principles of design and construction of volumetric instruments (ISO 384:2015) ISO 384:2015 sets out principles for the design of volumetric instruments manufactured from glass or from plastics in order to facilitate the most reliable and convenient use to the intended degree of accuracy.
SR EN ISO 3819:2016 | Laboratory glassware - Beakers (ISO 3819:2015) ISO 3819:2015 specifies requirements for an internationally acceptable series of glass beakers for laboratory use.
SR EN 1434-3:2016 | Heat meters - Part 3: Data exchange and interfaces This European Standard specifies the general requirements and applies to heat meters. Heat meters are instruments intended for measuring the energy which in a heat-exchange circuit is absorbed (cooling) or given up (heating) by a liquid called the heat-conveying liquid. The meter indicates heat in legal units. Part 3 specifies the data exchange between a meter and a readout device (POINT / POINT communication). For these applications using the optical readout head, the EN 62056-21 protocol is recommended. For direct or remote local readout of a single or a few meters via a battery driven readout device, the physical layer of EN 13757-6 (local bus) is recommended. For bigger networks with up to 250 meters, a master unit with AC mains supply according to EN 13757-2 is necessary to control the M-Bus. For these applications the physical and link layer of EN 13757-2 and the application layer of EN 13757-3 is required. For wireless meter communications, EN 13757-4 describes several alternatives of walk/drive-by readout via a mobile station or by using stationary receivers or a netwo
SR EN 12405-3:2016 | Gas meters - Conversion devices - Part 3: Flow computer Part 3 of this European Standard specifies the requirements and tests for the construction, performance, safety and conformity of flow computers (FCs) used to meet the metrological and technical requirements of a high accuracy volume conversion device. They are used to determine volume of fuel gases, including those of the first and second families according to EN 437. For the purpose of this European Standard, only flow computers that are intended to operate with ultrasonic meters according to ISO 17089 1 or gas turbine meters conforming to EN 12261 are considered. For the purpose of this European Standard only classification classes E2 and M1 are considered for the flow computer calculator. FCs are equipped with external separate transducers for pressure and temperature which may be approved separately. The provisions concerning pressure and temperature transducers are given in Annex B and C. Requirements and tests are given for energy calculator in EN 12405 2.
SR EN ISO 16373-1:2016 | Textiles - Dyestuffs - Part 1: General principles of testing coloured textiles for dyestuff identification (ISO 16373-1:2015) ISO 16373-1:2015 gives the definition of the colourant classes and the relationship to textile fibres. It describes some procedures to identify qualitatively the colourant class used in textile material.
SR EN ISO 137:2016 | Wool - Determination of fibre diameter - Projection microscope method (ISO 137:2015) ISO 137:2015 specifies the procedure and the measurement conditions for the determination of the wool fibre diameter using a projection microscope. The method is suitable for wool fibres in any form and also for other fibres of reasonably circular cross-section. (In the case of dyed, bleached or finished fibres, the diameter might be different from that of fibres not subjected to such treatments. The estimates of fibre diameter obtained at the various stages of processing one lot of wool will not necessarily be the same.)
SR EN 16732:2016 | Slide fasteners (zips) - Specification This European Standard specifies performance levels and test methods for the following characteristics of slide fasteners made from interlocking components mounted on tapes: strengths of puller attachment, closed-end, top stop, open-end slide fastener box, reciprocating mechanism, closed slide fastener when extended laterally, open-end attachment when extended laterally, slider locking device, and open-end slide fastener single stringer slider retention and slider resistance to torque. NOTE The tests specified in Annexes B to K have been specifically devised to permit their direct application to finished slide fasteners with a view to giving the user reasonable assurance that a slide fastener conforming to the requirements of this Standard can satisfactorily fulfil its intended purpose. Annex L gives information about sampling procedures for bulk quantities of slide fasteners. In addition, performance levels are also specified for colour fastness to washing, dry cleaning and water, and for dimensional stability to washing and dry cleaning. This European Standard is applicable
SR EN ISO 6383-1:2016 | Plastics - Film and sheeting - Determination of tear resistance - Part 1: Trouser tear method (ISO 6383-1:2015) ISO 6383-1:2015 specifies a method of determining the tear resistance of plastic film or sheet less than 1 mm thick, in the form of standard trouser-shaped test specimens, tested under defined conditions of pre-treatment, temperature, humidity, and speed of testing. The method is applicable to film and sheeting of both flexible and rigid materials, provided that the material is not so rigid that brittle fracture occurs during the test, or so deformable, in an irreversible way, that the energy used in the deformation of the specimen legs is significant (i.e. is not negligible) with respect to the energy used in tearing. The method may not be suitable for determining the tear properties of cellular sheet and film.
SR EN ISO 16012:2016 | Plastics - Determination of linear dimensions of test specimens (ISO 16012:2015) ISO 16012:2015 specifies measuring equipment and procedures for the determination of the linear dimensions of rigid plastics test specimens. It is applicable to test specimens described in ISO 20753 but can also be used for other test specimens, and to thicknesses typically in the range 0,4 mm ? h ? 6,4 mm.
SR EN 16795:2016 | Plastics - Method for estimating heat build up of flat surfaces by simulated solar radiation This European Standard specifies a method for estimating the temperature increase of a flat polymer surface, due to its solar radiant energy absorption, compared to the ambient temperature. For that purpose, a specimen and black and white reference plates are exposed to simulated solar radiation under specified conditions (simulated solar radiation, ambient air temperature, convective flow). For opaque specimens, a thermally sensitive electrical element at the backside or a pyrometer is used to measure the surface temperature. For translucent specimens, a pyrometer is used to measure surface temperature. NOTE Some specific polymeric materials are translucent (transparent) and might have a transmittance window in a wavelength range where the used pyrometer is sensitive (e.g. polyethylene). The surface temperature of these materials cannot be measured with the contact and the contactless method.
SR EN ISO 19062-1:2016 | Plastics - Acrylonitrile-butadiene-styrene (ABS) moulding and extrusion materials - Part 1: Designation system and basis for specifications (ISO 19062-1:2015) ISO 19062-1:2015 establishes a system of designation for acrylonitrile-butadiene-styrene (ABS) moulding and extrusion materials, which may be used as the basis for specifications. The types of ABS plastic are differentiated from each other by a classification system based on appropriate levels of the designatory properties: a) Vicat softening temperature; b) melt mass-flow rate; c) Charpy notched impact strength; d) tensile modulus; and on information about composition, intended application and/or method of processing, important properties, additives, colorants, fillers, and reinforcing materials. ISO 19062-1:2015 is applicable to all acrylonitrile-butadiene-styrene materials consisting of a continuous phase based mainly on copolymers of styrene (and/or alkyl-substituted styrene) and acrylonitrile and a dispersed elastomeric phase based mainly on polybutadiene, plus other components, in such quantities as specified in the text. It applies to ABS materials ready for normal use in the form of powder, granules, pellets or chips, unmodified or modified by colorants, additives, fil
SR EN ISO 19063-1:2016 | Plastics - Impact-resistant polystyrene (PS-I) moulding and extrusion materials - Part 1: Designation system and basis for specifications (ISO 19063-1:2015) ISO 19063-1:2015 establishes a system of designation for impact-resistant polystyrene (PS-I) moulding and extrusion materials, which may be used as the basis for specifications. The types of impact-resistant polystyrene plastic are differentiated from each other by a classification system based on appropriate levels of the designatory properties: a) Vicat softening temperature; b) melt mass-flow rate; c) Charpy notched impact strength; d) flexural modulus; and on information about composition, intended application and/or method of processing, important properties, additives, colorants, fillers, and reinforcing materials. This part of ISO 19063 is applicable to all impact-resistant polystyrene plastics with a two-phase polymer system comprised of a continuous phase, consisting of polystyrene and/or a copolymer of styrene with an alkyl-substituted styrene, and a dispersed elastomeric phase based on butadiene. It applies to materials ready for normal use, unmodified or modified by colorants, additives, fillers, etc. ISO 19063-1:2015 does not apply to expandable materials. It is n
SR EN ISO 19064-1:2016 | Plastics - Styrene/acrylonitrile (SAN) moulding and extrusion materials - Part 1: Designation system and basis for specifications (ISO 19064-1:2015) ISO 19064-1:2015 establishes a system of designation for styrene/acrylonitrile (SAN) moulding and extrusion materials, which may be used as the basis for specifications. The types of styrene/acrylonitrile plastic are differentiated from each other by a classification system based on appropriate levels of the designatory properties, a) Vicat softening temperature, b) melt mass-flow rate, and on information about composition, intended application and/or method of processing, important properties, additives, colorants, fillers and reinforcing materials. ISO 19064-1:2015 is applicable to all copolymers of styrene and/or substituted styrene having between 5 % (m/m) and 50 % (m/m) acrylonitrile. It applies to materials ready for normal use, unmodified or modified by colorants, additives, fillers, etc. ISO 19064-1:2015 does not apply to expandable materials. It is not intended to imply that materials having the same designation give necessarily the same performance. This part of ISO 19064 does not provide engineering data, performance data or data on processing conditions which may
SR EN 16724:2016 | Thermal insulation products for building applications - Instructions for mounting and fixing for determination of the reaction to fire testing of external thermal Insulation composite systems (ETICS) This European Standard specifies instructions for mounting and fixing for reaction to fire testing for External Thermal Insulation Composite Systems (ETICS) and gives rules for the field of application of test results.
SR EN ISO 28927-8:2010/A1:2016 | Hand-held portable power tools - Test methods for evaluation of vibration emission - Part 8: Saws, polishing and filing machines with reciprocating action and small saws with oscillating or rotating action - Amendment 1: Polishing machines, modified feed forces (ISO 28927-8:2009/Amd 1:2015) Acest document a fost elaborat în cadrul unui mandat acordat CEN de Comisia Europeană şi Asociaţia Europeană a Liberului Schimb şi sprijină cerinţele esenţiale ale directivei (directivelor) europene.
SR EN 16265:2016 | Pyrotechnic articles - Other pyrotechnic articles - Ignition devices This European Standard defines the terms and specifies the requirements, means of categorisation, test methods, minimum labelling requirements and instructions for use, for ignition devices (except ignition devices for pyrotechnic articles for vehicles) of the following generic types: - igniters; - components for pyrotechnic trains; - pyrotechnic Cords and fuses; - delay fuses; - fuzes. NOTE Safety fuses are subject to Directive 93/15/EEC and therefore not considered in this European Standard. This European Standard does not apply for articles containing pyrotechnic compositions that include any of the following substances: - arsenic or arsenic compounds; - polychlorobenzenes; - mercury compounds; - white phosphorus; - picrates or picric acid. This European Standard does not apply to pyrotechnic articles containing blasting agents and military explosives except black powder and flash composition.
SR EN 303 609 V12.5.1:2016 | Global System for Mobile communications (GSM); GSM Repeaters; Harmonised Standard covering the essential requirements of article 3.2 of the Directive 2014/53/EU
SR ETS 300 642:2016 | Digital cellular telecommunications system (Phase 2) (GSM); AT command set for GSM Mobile Equipment (ME) (GSM 07.07 version 4.4.1)
SR ETS 300 641:2016 | Digital cellular telecommunications system (Phase 2) (GSM); Specification of the 3 Volt Subscriber Identity Module - Mobile Equipment (SIM - ME) interface (GSM 11.12 version 4.3.1)
SR ETS 300 640:2016 | Human Factors (HF); Assignment of alphabetic letters to digits on standard telephone keypad arrays
SR ETS 300 628:2016 | European digital cellular telecommunications system (Phase 2); Alphabets and language-specific information (GSM 03.38)
SR ETS 300 627:2016 | Digital cellular telecommunications system (Phase 2) (GSM); Subscriber and equipment trace (GSM 12.08 version 4.5.1)
SR ETS 300 626:2016 | European digital cellular telecommunications system (Phase 2);Application of the Base Station System Application Part (BSSAP) on the E-interface (GSM 09.08)
SR ETS 300 625:2016 | Digital cellular telecommunications system (Phase 2) (GSM); Unstructured Supplementary Service Data (USSD); Stage 1 (GSM 02.90 version 4.1.1)
SR ETS 300 624:2016 | Digital cellular telecommunications system (Phase 2) (GSM); Interworking of GSM Network Management (NM) procedures and messages at the Base Station Controller (BSC) (GSM 12.22)
SR ETS 300 623:2016 | Digital cellular telecommunications system (Phase 2) (GSM); Network Management (NM) procedures and messages on the A-bis interface (GSM 12.21)
SR ETS 300 622:2016 | Digital cellular telecommunications system (Phase 2) (GSM); Base Station System (BSS) management information (GSM 12.20)
SR ETS 300 617:2016 | Digital cellular telecommunications system (Phase 2) (GSM); GSM network configuration management (GSM 12.06)
SR EN 301 839 V2.1.1:2016 | Ultra Low Power Active Medical Implants (ULP-AMI) and associated Peripherals (ULP-AMI-P) operating in the frequency range 402 MHz to 405 MHz; Harmonised Standard covering the essential requirements of article 3.2 of the Directive 2014/53/EU
SR ETS 300 646-4:2016 | Integrated Services Digital Network (ISDN); Signalling System No.7; Digital cellular telecommunications system (Phase 2); Application of ISDN User Part (ISUP) version 2 for the ISDN-Public Land Mobile Network (PLMN) signalling interface; Part 4: Abstract Test Suite (ATS) and partial Protocol Implementation eXtra Information for Testing (PIXIT) proforma specification
SR ETS 300 646-3:2016 | Integrated Services Digital Network (ISDN); Signalling System No.7; Digital cellular telecommunications system (Phase 2); Application of ISDN User Part (ISUP) version 2 for the ISDN-Public Land Mobile Network (PLMN) signalling interface; Part 3: Test Suite Structure and Test Purposes (TSS&TP) specification
SR ETS 300 646-2:2016 | Integrated Services Digital Network (ISDN); Signalling System No.7; Digital cellular telecommunications system (Phase 2); Application of ISDN User Part (ISUP) version 2 for the ISDN-Public Land Mobile Network (PLMN) signalling interface; Part 2: Protocol Implementation Conformance Statement (PICS) proforma specification
SR EN 300 646-1 V4.2.2:2016 | Integrated Services Digital Network (ISDN); Signalling System No.7 (SS7); Digital cellular telecommunications system (Phase 2); Application of ISDN User Part (ISUP) version 2 for the ISDN-Public Land Mobile Network (PLMN) signalling interface; Part 1: Protocol specification (GSM 09.12 version 4.2.2)
SR EN 300 632 V1.2.2:2016 | Transmission and Multiplexing (TM); Fixed radio link equipment for the transmission of analogue video signals operating in the frequency bands 24,25 GHz to 29,50 GHz and 31,0 GHz to 31,8 GHz
SR EN ISO 11810:2016 | Lasers and laser-related equipment - Test method and classification for the laser resistance of surgical drapes and/or patient protective covers - Primary ignition, penetration, flame spread and secondary ignition (ISO 11810:2015) ISO 11810:2015 is applicable to disposable and reusable, as well as woven and non-woven materials used as surgical drapes and other patient-protective covers which claim to be laser-resistant. The purpose of this International Standard is to provide a standardized method for testing and classifying surgical drapes and other patient-protective covers with respect to laser-induced hazards. An appropriate classification system is given. It is not the purpose of this International Standard to serve as a general fire safety specification, and as such, this International Standard does not cover other sources of ignition. All materials reflect portions of the beam and it is necessary for the user to decide whether specular reflectance can be a hazard. This measurement, however, is not covered in this International Standard. The test procedure can be used to assess the laser induced flammability properties of non-laser-resistant items NOTE Users of products tested by this method are cautioned that the laser resistance of a surgical drape and/or patient-protective cover will be wavelen
SR EN ISO 2320:2016 | Fasteners - Prevailing torque steel nuts - Functional properties (ISO 2320:2015) ISO 2320:2015 specifies the functional properties for prevailing torque steel nuts when tested at an ambient temperature range of +10 °C to +35 °C. It includes a combined test method to determine the prevailing torque properties and the torque/clamp force properties at the same time. It applies to prevailing torque all metal type nuts and prevailing torque non-metallic insert type nuts: - with triangular ISO thread in accordance with ISO 68-1; - with diameter/pitch combination in accordance with ISO 261 and ISO 262; - with coarse pitch thread M5 to M39 or with fine pitch thread M8 × 1 to M39 × 3; - with thread tolerances in accordance with ISO 965-2; - with mechanical properties in accordance with ISO 898-2; Prevailing torque values specified in this standard are based on laboratory test conditions. NOTE 1 Actual prevailing torques in practical application can vary. NOTE 2 All metal type nuts conforming to the requirements of this International Standard are used in applications ranging from -50 °C to +150 °C. NOTE 3 Non-metallic insert type nuts conforming to the requirements
SR EN ISO 16089:2016 | Machine tools - Safety - Stationary grinding machines (ISO 16089:2015) ISO 16089:2015 specifies the requirements and/or measures to eliminate the hazards or reduce the risks in the following groups of stationary grinding machines which are designed primarily to shape metal by grinding: Group 1: Manually controlled grinding machines without power operated axes and without numerical control. Group 2: Manually controlled grinding machines with power operated axes and limited numerically controlled capability, if applicable. Group 3: Numerically controlled grinding machines. NOTE 1 For detailed information on the groups of grinding machines, see the definitions in 3.1 and 3.4. NOTE 2 Requirements in this International Standard are, in general, applicable to all groups of grinding machines. If requirements are applicable to some special group(s) of grinding machines only, then the special group(s) of grinding machine(s) is/are specified. This International Standard covers the significant hazards listed in Clause 4 and applies to ancillary devices (e.g. for workpieces, tools, and workpiece holding devices, handling devices), which are integral to the m
SR EN ISO 6781-3:2016 | Performance of buildings - Detection of heat, air and moisture irregularities in buildings by infrared methods - Part 3: Qualifications of equipment operators, data analysts and report writers (ISO 6781-3:2015) ISO 6781-3:2015 specifies the qualifications and competence requirements for personnel who (i) perform thermographic investigations on buildings, (ii) interpret the data emanating from thermographic investigations, and (iii) report the results of thermographic investigations. ISO 6781-3:2015 provides the basis for a statement of conformity, in three classes, of the knowledge, skills and abilities of individuals to perform thermographic measurements, analysis and reporting of results for small buildings, residential buildings, and commercial and institutional buildings. ISO 6781-3:2015 is not applicable to specialized equipment or other specific situations.
SR EN ISO 17989-1:2016 | Tractors and machinery for agriculture and forestry - Sustainability - Part 1: Principles (ISO 17989-1:2015) ISO 17989-1:2015 provides guidelines to assist designers and manufacturers of tractors and machinery for agriculture and forestry to integrate sustainability principles, practices and considerations into their organizations and processes. This part of ISO 17989 is specifically applicable to equipment used in the production of food, fibres, fuel and lumber for humans and livestock. NOTE This part of ISO 17989 includes three different levels for the application: principles, recommendations and additional information (annexes). ISO 17989-1:2015 is addressed to the organization management and provides guidance for considering sustainability aspects relevant for the organization and the product life cycle. It defines the factory gate as the system boundary (Figure 1). ISO 17989-1:2015 is not applicable to contractual or regulatory purposes or to registration and certification. Except when they are closely related to sustainability, this part of ISO 17989 does not address issues of occupational health and safety or operator safety aspects of a machine's design. Designers can find gu
SR EN 15503+A2:2016 | Garden equipment - Garden blowers, vacuums and blower/vacuums - Safety This European Standard specifies the safety requirements and their verification for the design and construction of hand-held combustion engine powered and back-pack combustion engine powered, garden vacuums and garden blower/vacuums with or without shredding means and garden blowers, designed for one operator only. In addition, it specifies the type of information on safe working practices (including residual risks) to be provided by the manufacturer. Throughout this European Standard the term 'machine' is used to mean all the types of garden blowers and vacuums covered by it. This European Standard deals, except for vibration of backpack machines, with all hazards, hazardous situations and events relevant to these machines when they are used as intended and under the conditions foreseen by the manufacturer (see Clause 4). This European Standard is not applicable to: - walk-behind, hand-guided (support-wheeled) and ride-on machines; - mains driven and battery powered blowers and vacuums of combinations thereof; NOTE EN 60335-1 [1] and IEC 60335-2-100 [2] give the safety requ
SR EN ISO 17292:2016 | Metal ball valves for petroleum, petrochemical and allied industries (ISO 17292:2015) ISO 17292:2015 specifies the requirements for a series of metal ball valves suitable for petroleum, petrochemical, natural gas plants, and related industrial applications. It covers valves of the nominal sizes DN: - 8, 10, 15, 20, 25, 32, 40, 50, 65, 80, 100, 150, 200, 250, 300, 350, 400, 450, 500, 600; corresponding to nominal pipe sizes NPS: - 1, ?, 1, , 1, 1 1, 1 1, 2, 2 1, 3, 4, 6, 8, 10, 12, 14, 16, 18, 20, 24; and applies for pressure designations: - Class 150; 300; 600; 800 (Class 800 applies only for valves with threaded and socket welding end); - PN 16, 25, 40, 63, 100. It includes provisions for testing and inspection and for valve characteristics as follows: - flanged and butt-welded ends, in sizes 15 ? DN ? 600 (1 ? NPS ? 24); - socket welding and threaded ends, in sizes 8 ? DN ? 50 (1 ? NPS ? 2); - body seat openings designated as full bore, reduced bore, and double reduced bore; - materials.
SR EN ISO 3266:2010/A1:2016 | Forged steel eyebolts grade 4 for general lifting purposes (ISO 3266:2010/Amd 1:2015) Amendamentul înlocuieşte 12.3, 13.1 şi 13.3.2 din SR EN ISO 3266:2010.
SR EN 61837-3:2016 | Surface mounted piezoelectric devices for frequency control and selection - Standard outlines and terminal lead connections - Part 3: Metal enclosures IEC 61837-3:2015 deals with standard outlines and terminal lead connections as they apply to SMDs for frequency control and selection in metal enclosures and is based on IEC 61240 which standardized layout rules of outline drawings of the surface-mounted devices. This edition includes the following significant technical changes with respect to the previous edition: - The outline drawing is defined as one set of drawings consisting of four views, which are the view from above, the front view, the view from the right, and the view from below; the view from the right was drawn optionally in the previous edition. - The height of package (G1) is eliminated, instead total height is expressed by the symbol letter G or with a subscript number. - The dimensions of terminal lead spacing are shown by the centre position of the terminal leads and its basic value e is 2.54 x n mm (n is an integer) and 1,27 x n mm for package dimensions smaller than 6 mm (See IEC 61240:2012, 5.5). If the terminal lead spacing is not a multiple of the basic value, a subscript number such as e1, e2 is atta
SR EN 61000-6-5:2016 | Electromagnetic compatibility (EMC) - Part 6-5: Generic standards - Immunity for equipment used in power station and substation environment IEC 61000-6-5:2015 specifies EMC immunity requirements which apply to electrical and electronic equipment intended for use in power stations and substations. Immunity requirements for electromagnetic phenomena with spectral contributions in the frequency range 0 Hz to 400 GHz are covered. This first edition cancels and replaces the first edition of IEC TS 61000-6-5 published in 2001. This edition constitutes a technical revision.
SR EN 60939-3:2016 | Passive filter units for electromagnetic interference suppression - Part 3: Passive filter units for which safety tests are appropriate IEC 60939-3:2015 covers passive filters used to attenuate unwanted radio-frequency signals (such as noise or interference) generated from electromagnetic sources. Both single and multi-channel filters within one enclosure or which are built on a printed circuit board forming a compact entity are included within the scope of this specification. This specification applies to passive filter units for electromagnetic interference suppression for which safety tests are appropriate. This implies that filters specified according to this specification will either be connected to mains supplies, when compliance with the mandatory tests of Table 3 is necessary, or used in other circuit positions where the equipment specification prescribes that some or all of these safety tests are required. This specification applies to passive filter units, which will be connected to an a.c. mains or other supply (d.c. or a.c.) with a nominal voltage not exceeding 1 000 V a.c., with a nominal frequency not exceeding 400 Hz, or 1 500 V d.c.
SR EN 60862-1:2016 | Surface acoustic wave (SAW) filters of assessed quality - Part 1: Generic specification IEC 60862-1:2015 specifies the methods of test and general requirements for SAW filters of assessed quality using either capability approval or qualification approval procedures. This edition includes the following significant technical changes with respect to the previous edition: - the terms and definitions from IEC 60862-2:2002 are included; - the measurement method for the balanced type filter is described; - the electrostatic discharge (ESD) sensitivity test procedure is considered.
SR EN 60384-19:2016 | Fixed capacitors for use in electronic equipment - Part 19: Sectional specification: Fixed metallized polyethylene-terephthalate film dielectric surface mount d.c. capacitors IEC 60384-19:2015 is applicable to fixed surface mount capacitors for direct current, with metallized electrodes and polyethylene-terephthalate dielectric for use in electronic equipment. These capacitors have metallized connecting pads or soldering strips and are intended to be mounted directly onto substrates for hybrid circuits or onto printed boards. These capacitors may have "self-healing properties" depending on conditions of use. They are primarily intended for applications where the a.c. component is small with respect to the rated voltage. Capacitors for electromagnetic interference suppression are not included, but are covered by IEC 60384 14. This edition includes the following significant technical changes with respect to the previous edition: a) Revised all parts of the document based on the IEC Directives Part 2:2011 (sixth edition) to the extent practicable, and harmonization between other similar kind of documents. b) Revised tables and Clause 4 so as to prevent duplications and contradictions.
SR EN 319 422 V1.1.1:2016 | Electronic Signatures and Infrastructures (ESI); Time-stamping protocol and time-stamp token profiles
SR EN ISO 19109:2016 | Geographic information - Rules for application schema (ISO 19109:2015) ISO 19109:2015 defines rules for creating and documenting application schemas, including principles for the definition of features. The scope of this International Standard includes the following: - conceptual modelling of features and their properties from a universe of discourse; - definition of application schemas; - use of the conceptual schema language for application schemas; - transition from the concepts in the conceptual model to the data types in the application schema; - integration of standardized schemas from other ISO geographic information standards with the application schema. The following are outside the scope: - choice of one particular conceptual schema language for application schemas; - definition of any particular application schema; - representation of feature types and their properties in a feature catalogue; - representation of metadata; - rules for mapping one application schema to another; - implementation of the application schema in a computer environment; - computer system and application software design; - programming.
SR EN ISO 14123-2:2016 | Safety of machinery - Reduction of risks to health resulting from hazardous substances emitted by machinery - Part 2: Methodology leading to verification procedures (ISO 14123-2:2015) ISO 14123-2:2015 establishes a methodology that leads to the selection of critical factors relating to emissions of hazardous substances for the purpose of specifying suitable verification procedures. ISO 14123-2:2015 is intended to be used in conjunction with ISO 14123-1 and relates specifically to ISO 14123-1:2015, Clause 8.
SR EN ISO 13849-1:2016 | Safety of machinery - Safety-related parts of control systems - Part 1: General principles for design (ISO 13849-1:2015) ISO 13849-1:2015 provides safety requirements and guidance on the principles for the design and integration of safety-related parts of control systems (SRP/CS), including the design of software. For these parts of SRP/CS, it specifies characteristics that include the performance level required for carrying out safety functions. It applies to SRP/CS for high demand and continuous mode, regardless of the type of technology and energy used (electrical, hydraulic, pneumatic, mechanical, etc.), for all kinds of machinery. It does not specify the safety functions or performance levels that are to be used in a particular case. This part of ISO 13849 provides specific requirements for SRP/CS using programmable electronic system(s). It does not give specific requirements for the design of products which are parts of SRP/CS. Nevertheless, the principles given, such as categories or performance levels, can be used. NOTE 1 Examples of products which are parts of SRP/CS: relays, solenoid valves, position switches, PLCs, motor control units, two-hand control devices, pressure sensitive equi
SR EN 16508:2016 | Temporary works equipment - Encapsulation constructions - Performance requirements and general design This European Standard specifies performance requirements and design methods for temporary roofs and encapsulations. It is possible to form the constructions in several ways: - roof which is supported by an existing permanent construction (Figure 1); - roof which is supported by a scaffold (Figure 2 and 3); - roof which is supported by another temporary construction (e.g. steel frame); - wall which is supported by a separate construction (Figure 4); - encapsulation which is a complete temporary construction including roof, walls and corresponding temporary supports (Figure 5). This European Standard sets out general requirements. These are substantially independent of the materials of which the construction is made. This standard is intended to be used as the basis for enquiry and design.
SR EN 16683:2016 | Railway applications - Call for aid and communication device - Requirements This European Standard specifies the functional requirements for Call For Aid and Communication devices fitted in trains: - the functional requirements for a Call For Aid and Communication device; - the dynamic analysis of the Call For Aid system. NOTE 1 The Call For Aid function on existing vehicles may require modification to work in conjunction with vehicles that comply with this European Standard. NOTE 2 The Call For Aid function is separate from the Passenger Alarm System (PAS), which is provided to deal with emergency situations. The PAS is described in EN 16334. NOTE 3 The communication device is different from the PAS, but it can share some parts of the PAS to achieve its functionalities. NOTE 4 The PAS is regarded as a safety relevant system whereas the CFA and communication device are non-critical aids to passengers.
SR EN 14531-2:2016 | Railway applications - Methods for calculation of stopping and slowing distances and immobilization braking - Part 2: Step by step calculations for train sets or single vehicles This European Standard describes the step-by-step method for the calculation of brake performance utilizing time step integration which may be used for all types of train sets, units or single vehicles, including high-speed, locomotive and passenger coaches, conventional vehicles and wagons. This European Standard does not specify the performance requirements. It enables the calculation of the various aspects of the performance: stopping or slowing distances, adhesion requirements, force calculations, etc. This European Standard enables the verification by calculation of the stopping and slowing performance for high-speed and conventional trains operating on high-speed and conventional infrastructure. It may also be used for the detailed investigation of stopping or slowing performance at any design/verification stage. The proposed method of this standard is based on a numerical time integration algorithm. The standard explains a simple numerical integration scheme in order to provide a useful straightforward example of the proposed method. Other numerical time integration alg
SR EN 16775:2016 | Expertise activities - General requirements for expertise services This European Standard specifies the minimum requirements for expertise services carried out by individual persons and/or group of such expert individuals for a customer. The objective is to standardize expertise services thus enabling the delivery within a specified context of the most accurate and reliable answer to a raised query. Specific requirements of this European Standard do not apply to expertise services where obligatory contractual and / or a legal framework and regulations exist; for instance in consulting, inspection and judicial litigation.
SR EN ISO 6271:2016 | Clear liquids - Estimation of colour by the platinum-cobalt colour scale (ISO 6271:2015) ISO 6271:2015 specifies a spectrophotometric method for estimating the colour of clear liquids in terms of platinum-cobalt units (Pt-Co units). It is applicable to clear liquids having a colour characteristic similar to those of the platinum-cobalt colour scale specified in Annex A. For products with colours more intense than the Pt-Co stock solution the method specified in ISO 4630 applies. The spectrophotometric method provides a more precise way of measuring Pt-Co colour than a visual sample comparison by human eyes. NOTE The term "Pt-Co colour" used here is preferred over the terms "Hazen colour" and "APHA colour".
SR EN ISO 4630:2016 | Clear liquids - Estimation of colour by the Gardner colour scale (ISO 4630:2015) ISO 4630:2015 specifies a method for estimating the colour of optically clear, yellow/brownish coloured liquid products by means of the Gardner colour scale using colour-measuring instruments. The method uses the Gardner colour scale described in Annex A. It is applicable to drying oils, varnishes and solutions of fatty acids, polymerized fatty acids, resins, tall oil, tall oil fatty acids, rosin and related products. The results might be invalid if other products are tested. The method described provides a more precise way of measuring Gardner colour than a visual sample comparison using human eyes. It is applicable to products having colours from Gardner 1 to Gardner 18. The Gardner scale is not applicable to products with colours darker than 18. For products with colours lighter than Gardner 1 the method specified in ISO 6271 applies.
SR EN 923:2016 | Adhesives - Terms and definitions This European Standard defines terms used in the adhesive industry and terms relating to adhesives in those industries that use adhesives.
SR EN 15975-1+A1:2016 | Security of drinking water supply - Guidelines for risk and crisis management - Part 1: Crisis management This European Standard describes good practice principles of drinking water supply management in the event of a crisis, including preparatory and follow-up measures.
SR EN 60076-19:2016 | Power transformers - Part 19: Rules for the determination of uncertainties in the measurement of the losses on power transformers and reactors To illustrate the procedures that should be applied to evaluate the uncertainty affecting the measurements of no-load and load losses during the routine tests on power transformers.
SR EN 60317-0-9:2016 | Specifications for particular types of winding wires - Part 0-9: General requirements - Enamelled rectangular aluminium wire IEC 60317-0-9:2015 specifies the general requirements of enamelled rectangular aluminium winding wires. The range of nominal conductor dimensions is given in the relevant specification sheet. When reference is made to a winding wire according to a standard of the IEC 60317 series mentioned under Clause 2, the following information is given in the description: - reference to IEC specification; - nominal conductor dimensions in millimetres (width thickness); - grade. EXAMPLE - IEC 60317-16 - 4,00 x 1,00 Grade 1 Keywords: enamelled rectangular aluminium winding wires, insulated wires used for windings in electrical equipment
SR HD 60364-7-730:2016 | Low-voltage electrical installations - Part 7-730: Requirements for special installations or locations - Onshore units of electrical shore connections for inland navigation vessels The particular requirements specified in this part of HD 60364 apply to onshore installations dedicated to supply inland navigation vessels for commercial and administrative purpose, berthed in ports and berths. For single- and three-phase supplies to pleasure craft, use HD 60364-7-709. This part of HD 60364 applies to installations with nominal supply voltage a.c. 400/230 V, single-phase and three-phase, 50 Hz. Additional requirements that do not relate to electrical installation are given in EN 15869-1 and EN 15869-2. The particular requirements do not apply to the onboard installations of inland navigation vessels including their connection cables. Additional requirements on the onboard installation are given in EN 15869-3.
SR EN 62368-1:2015/AC:2016 | Audio/video, information and communication technology equipment - Part 1: Safety requirements (IEC 62368-1:2014, modified)
SR EN 62560:2013/A1:2016/AC:2016 | Self-ballasted LED-lamps for general lighting services by voltage > 50 V - Safety specifications
SR EN 60601-2-33:2011/AC:2016 | Medical electrical equipment - Part 2-33: Particular requirements for the basic safety and essential performance of magnetic resonance equipment for medical diagnosis
SR EN 60079-14:2014/AC:2016 | Explosive atmospheres - Part 14: Electrical installations design, selection and erection Erata modifică paragrafele 9.3.1, 16.2.2 şi 16.2.4.3 din SR EN 60079-14:2014.
SR EN 10106:2016 | Cold rolled non-oriented electrical steel strip and sheet delivered in the fully processed state This European Standard specifies cold-rolled non-oriented electrical steel strip and sheet in nominal thicknesses of 0,35 mm, 0,50 mm, 0,65 mm and 1,00 mm. In particular, it specifies general requirements, the magnetic properties, geometric characteristics and tolerances, technological characteristics as well as the inspection procedure. This European Standard applies to materials supplied in the fully annealed condition intended for the construction of magnetic circuits. It does not apply to semi-processed material. These magnetic materials correspond to IEC 60404 1:2000, C.2.3.2.1.
SR EN ISO 2746:2016 | Vitreous and porcelain enamels - High voltage test (ISO 2746:2015) ISO 2746:2015 describes two test methods of high voltage testing: - Test A is used to detect and locate defects in vitreous and porcelain enamels; - Test B is used to detect and locate defects and weak spots in vitreous and porcelain enamels. The tests are performed using DC or pulsed DC high voltage. The tests are applicable to dry surfaces of enamel coatings. In the case of moist surfaces, care should be taken to ensure that the locating of any defects is correctly performed. Since test voltages depend on the coating thickness, the test method, especially with test A, may not be suitable for test specimens for which the coating thickness varies to a large extent.
SR EN 61375-2-3:2016/AC:2016 | Electronic railway equipment - Train communication network (TCN) - Part 2-3: TCN communication profile
SR EN 319 412-3 V1.1.1:2016 | Electronic Signatures and Infrastructures (ESI); Certificate Profiles; Part 3: Certificate profile for certificates issued to legal persons
SR EN 1573:2016 | Bar code - Multi industry transport label This European Standard: - specifies the general requirements for the design of transport labels containing linear bar code and two-dimensional symbols for use by a wide range of industries; - provides for traceability of transported units via a unique transport unit identifier code or 'licence plate', and supplemented where necessary by other identified data presented both in bar code and human readable form; - provides a choice of linear bar code and two-dimensional symbologies; - specifies quality requirements, classes of bar code density; - provides recommendations as to label material, size and the inclusion of free text and any appropriate graphics. This European Standard draws considerably on the content of ISO 15394:2009. As such, common material will not be repeated here but detailed references will be provided to that standard. However, this European Standard: - defines some features in a more precise manner for use in the European context; - provides additional advice possible since the publication of ISO 15394:2009. This European Standard can be used as the single s
SR EN 50090-4-3:2016 | Home and Building Electronic Systems (HBES) - Part 4-3: Media independent layers - Communication over IP (EN 13321-2) This European Standard concentrates on control applications for Home and Building HBES Open Communication System and covers any combination of electronic devices linked via a digital transmission network. Home and Building Electronic System as provided by the HBES Open Communication System is a specialized form of automated, decentralised and distributed process control, dedicated to the needs of home and building applications. This European Standard defines the mandatory and optional requirements for the medium independent communication over IP for HBES products and systems, a multi-application bus system where the functions are decentralised, distributed and linked through a common communication process. This European Standard is used as a product family standard. It is not intended to be used as a stand-alone standard. Other parts from the EN 50090 series may apply.
SR EN 50491-11:2016 | General requirements for Home and Building Electronic Systems (HBES) and Building Automation and Control Systems (BACS) - Part 11: Smart Metering - Application Specifications - Simple External Consumer Display This European Standard specifies a data model to abstract the metering world towards a simple external consumer display. The data model, as described by means of functional blocks contained in this European Standard, lays down the format of metering data accessible by a simple external consumer display. This data interface would be typically part of the meter communication functions and be accessed by a simple external consumer display via the H1 interface of the CEN/CLC/ETSI TR 50572 between the display and the meter communication functions. The data interface specified in this document may also be accessed by the LNAP or NNAP through the C or M interface, after which the data could be accessed by HBES devices through the H2 and H3 interface. In other words, in this way the same data model can be used both on the H1 as well as the H2 and H3 interface. The document specifies neither the communication mechanisms used on the data interface, nor the applied data privacy and security mechanisms nor the ergonomics of the simple external consumer displays, where national regulatio
SR EN 60384-20:2016 | Fixed capacitors for use in electronic equipment - Part 20: Sectional specification - Fixed metallized polyphenylene sulfide film dielectric surface mount d.c. capacitors IEC 60384-20:2015 applies to fixed surface mount capacitors for direct current, with metallized electrodes and polyphenylene sulfide dielectric for use in electronic equipment. These capacitors have metallized connecting pads or soldering strips and are intended to be mounted directly onto substrates for hybrid circuits or onto printed boards. They may have "self healing properties" depending on conditions of use and are primarily intended for applications where the a.c. component is small with respect to the rated voltage. This edition includes the following significant technical changes with respect to the previous edition: a) Revision of the structure in accordance with ISO/IEC Directives, Part 2:2011 (sixth edition) to the extent practicable, and harmonization between other similar kinds of documents. b) In addition, Clause 4 and all the tables have been reviewed in order to prevent duplications and contradictions.
SR EN 62604-1:2016 | Surface acoustic wave (SAW) and bulk acoustic wave (BAW) duplexers of assessed quality - Part 1: Generic specification IEC 62604-1:2015 specifies the methods of test and general requirements for SAW and BAW duplexers of assessed quality using either capability approval or qualification approval procedures.
SR EN 12209:2016 | Building hardware - Mechanically operated locks and locking plates - Requirements and test methods ATENTIONARE: Informațiile privind legătura cu Regulamentul 305/2011 pot fi obținute dând dublu click pe indicativul standardului! This European Standard specifies requirements and test methods for durability, strength, security and functionality of mechanically operated locks and their locking plates: a) for use in doors in buildings; b) for use on fire and smoke compartmentation doors fitted with door closing devices, to enable such doors to close reliably and thus achieve self-closing in the event of fire; and c) for use on locked fire doors to maintain the fire integrity of the door assembly. This European standard covers locks and their locking plates which are either manufactured and placed on the market in their entirety by one producer or produced by more than one producer, or assembled from sub-assemblies produced by more than one producer and designed to be used in combination. This European Standard specifies mechanically operated locks and locking systems intended for use in different environmental and security conditions, thus necessitating different grades. This European standard does not specify Multipoint locks or their locking plates which are specified by prEN 15685. This European Standa
SR EN 581-2:2016 | Outdoor furniture - Seating and tables for camping, domestic and contract use - Part 2: Mechanical safety requirements and test methods for seating This European Standard specifies the minimum requirements for the safety, strength and durability of all types of outdoor seating for adults, without regard to materials, design/construction or manufacturing processes. It does not apply to street furniture. It does not apply to removable upholstery and covering. It does not include requirements for the durability of castors/wheels and height adjustment mechanisms. It does not include requirements for electrical safety. It does not include requirements for the resistance to ageing and degradation caused by light, temperature and moisture. The test requirements contained within this standard are based on use by persons weighing up to 110 kg.
SR EN 16718:2016 | Wood and wood based products - Dosage of the total organic carbon (TOC) in wood and wood based products This European Standard describes a method for determining total organic carbon by calculating the difference between the results of measurements of total carbon (TC) and total inorganic carbon (TIC). The identification of the bio-based content given by the stable isotopes such as 13C is described also. This method is applicable to all wood species, wood-based materials (panels, plywood, wood-polymer, etc.) and woods containing chemicals in general.
SR EN 12779:2016 | Safety of woodworking machines - Chip and dust extraction systems with fixed installation - Safety requirements This European Standard deals with the significant hazards, hazardous situations and events relevant for chip and dust extraction systems for fixed installation and for connection with machines for working on solid wood (including hard wood) and wood-based materials, when they are used as intended and under the conditions foreseen by the manufacturer, including reasonably foreseeable misuse. This European Standard deals also with the technical requirements to minimize the hazards in connection with the temporary storage of wood dust and chips in a silo, bin or container including charging and discharge systems. This European standard does not apply to: a) chip and dust extraction systems with filters installed indoors (covered by prEN 16770); b) extraction equipment (e.g. extraction hoods, ducts) within a woodworking machine including the outlet to which the extraction system is connected; c) chip and dust extraction systems designed for KST values above 200 bar ms-1; d) mechanical conveying systems between filter and storage facility; e) extraction systems and conveying system
SR EN ISO 4074:2016 | Natural rubber latex male condoms - Requirements and test methods (ISO 4074:2015) ISO 4074:2015 specifies requirements and test methods for male condoms made from natural rubber latex.
SR EN 62841-2-14:2016 | Electric motor-operated hand-held tools, transportable tools and lawn and garden machinery - Safety - Part 2-14: Particular requirements for hand-held planers IEC 62841-2-14:2015(E) applies to hand-held planners the rated voltage is not more than 250 V for single-phase a.c. or d.c. tools, and 480 V for three-phase a.c. tools. The rated input is not more than 3 700 W. The limits for the applicability of this standard for battery tools is given in Annex K. This standard deals with the hazards presented by tools which are encountered by all persons in the normal use and reasonably foreseeable misuse of the tools. Hand-held electric tools, which can be mounted on a support or working stand for use as fixed tools without any alteration of the tool itself, are within the scope of this standard and such combination of a hand-held tool and a support is considered to be a transportable tool and thus covered by the relevant Part 3. This Part 2-14 is to be used in conjunction with the first edition of IEC 62841-1. The attention of National Committees is drawn to the fact that equipment manufacturers and testing organizations may need a transitional period following publication of a new, amended or revised IEC publication in which to make produ
SR 13400:2016 | Salubrity of communities. Urban waste. Specifications for the determination of urban waste quantities and for sizing the capacities of precollection, collection and transport This Standard specifies prescriptions for the determination of urban waste quantities, necessary for sizing landfills and equipments for waste pre-collection, collection and transport, as well as for treatment, sorting and recovery systems.
SR CLC/TS 61836:2016 | Solar photovoltaic energy systems - Terms, definitions and symbols
SR EN 62446-1:2016 | Grid connected PV systems - Part 1: Requirements for system documentation, commissioning tests and inspection IEC 62446-1:2016 defines the information and documentation required to be handed over to a customer following the installation of a grid connected PV system. It also describes the commissioning tests, inspection criteria and documentation expected to verify the safe installation and correct operation of the system. It is for use by system designers and installers of grid connected solar PV systems as a template to provide effective documentation to a customer. This new edition cancels and replaces IEC 62446 published in 2009 and includes the following significant technical change with respect to IEC 62446:2009: expansion of the scope to include a wider range of system test and inspection regimes to encompass larger and more complex PV systems.
SR EN 61829:2016 | Photovoltaic (PV) array - On-site measurement of current-voltage characteristics IEC 61829:2015 specifies procedures for on-site measurement of flat-plate photovoltaic (PV) array characteristics, the accompanying meteorological conditions, and use of these for translating to standard test conditions (STC) or other selected conditions. This new edition includes the following significant technical changes with respect to the previous edition: - it addresses many outdated procedures; - it accommodates commonly used commercial I-V curve tracers; - it provides a more practical approach for addressing field uncertainties; - it removes and replaces procedures with references to other updated and pertinent standards, including the IEC 60904 series, andIEC 60891.
SR EN 15991:2016 | Testing of ceramic and basic materials - Direct determination of mass fractions of impurities in powders and granules of silicon carbide by inductively coupled plasma optical emission spectrometry (ICP OES) with electrothermal vaporisation (ETV) This European Standard defines a method for the determination of the trace element concentrations of Al, Ca, Cr, Cu, Fe, Mg, Ni, Ti, V and Zr in powdered and granular silicon carbide. Dependent on element, wavelength, plasma conditions and weight, this test method is applicable for mass contents of the above trace contaminations from about 0,1 mg/kg to about 1 000 mg/kg, after evaluation also from 0,001 mg/kg to about 5 000 mg/kg. NOTE 1 Generally for optical emission spectrometry using inductively coupled plasma (ICP OES) and electrothermal vaporization (ETV) there is a linear working range of up to four orders of magnitude. This range can be expanded for the respective elements by variation of the weight or by choosing lines with different sensitivity. After adequate verification, the standard is also applicable to further metallic elements (excepting Rb and Cs) and some non-metallic contaminations (like P and S) and other allied non-metallic powdered or granular materials like carbides, nitrides, graphite, soot, coke, coal, and some other oxidic materials (see [1], [4], [5]
SR EN ISO 28721-4:2016 | Vitreous and porcelain enamels - Glass-lined apparatus for process plants - Part 4: Quality requirements for glass-lined flanged steel pipes and flanged steel fittings (ISO 28721-4:2015) ISO 28721-4:2015 specifies the quality requirements for glass-lined flanged steel pipes and flanged steel fittings used for process plants.
SR EN 16440-1:2016 | Testing methodologies of refrigerating devices for insulated means of transport - Part 1: Mechanical cooling device with forced air circulation evaporator with or without heating device This European Standard applies to mechanical cooling devices with air circulation heat exchangers with or without heating device. The mechanical cooling devices are intended to be used with insulated transport equipment. They include a drive or a means of force transmission and are provided with all the components necessary for the controlled thermal transport system. The mechanical cooling devices can be powered with independent engine and/or vehicle engine and/or any other source of energy. This standard specifies the testing methodologies.
SR EN 6038:2016 | Aerospace series - Fibre reinforced plastics - Test method - Determination of the compression strength after impact This European Standard defines a method to be used to measure the low speed impact resistance characteristics of fibre reinforced plastics. It is applicable to composite laminates with unidirectional plies or woven fabric reinforcement. This standard does not give any direction necessary to meet health and safety requirements. It is the responsibility of the user of this standard to consult and establish appropriate health and safety precautions.
SR EN 6037:2016 | Aerospace series - Fibre reinforced plastics - Test method - Determination of bearing strength This European Standard defines the procedure to be used to determine the bearing strength of fibre composites with multidirectional reinforcement. This standard is applicable to composite laminates manufactured from unidirectional tape or woven fabric reinforcement. This standard does not give any directions necessary to meet health and safety requirements. It is the responsibility of the user of this standard to consult and establish appropriate health and safety precautions.
SR EN 6036:2016 | Aerospace series - Fibre reinforced plastics - Test method - Determination of notched, unnotched and filled hole compression strength This standard defines a method to be used to determine the compression strength of notched, unnotched and filled hole fibre reinforced plastics. It is applicable to composite laminates with unidirectional layers or woven fabric reinforcement. This standard does not give any direction necessary to meet health and safety requirements. It is the responsibility of the user of this standard to consult and establish appropriate health and safety precautions.
SR EN 6035:2016 | Aerospace series - Fibre reinforced plastics - Test method - Determination of notched and unnotched tensile strength This standard defines a method to be used to determine the tensile strength of notched and unnotched fibre reinforced plastics. It is applicable to composite laminates with unidirectional plies or woven fabrics reinforcement. This standard does not give any direction necessary to meet health and safety requirements. It is the responsibility of the user of this standard to consult and establish appropriate health and safety precautions.
SR EN 6034:2016 | Aerospace series - Carbon fibre reinforced plastics - Test method - Determination of interlaminar fracture toughness energy - Mode II - GIIC This standard specifies the procedure to determine the mode II interlaminar fracture toughness energy GIIC of carbon fibre composites manufactured from unidirectional tape or woven fabric. This standard does not give any directions necessary to meet health and safety requirements. It is the responsibility of the user of this standard to consult and establish appropriate health and safety precautions.
SR EN 6033:2016 | Aerospace series - Carbon fibre reinforced plastics - Test method - Determination of interlaminar fracture toughness energy - Mode I - GIC This standard specifies the procedure to determine the mode I interlaminar fracture toughness energy GIC of carbon fibre composites manufactured from unidirectional tape or woven fabric. This standard does not give any directions necessary to meet health and safety requirements. It is the responsibility of the user of this standard to consult and establish appropriate health and safety precautions.
SR EN 6032:2016 | Aerospace series - Fibre reinforced plastics - Test method - Determination of the glass transition temperatures This standard specifies a method to determine the apparent glass transition temperatures of non-metallic materials. This standard is applicable to unidirectional tape and woven fabric reinforced plastic or plastic materials like adhesive or neat resin for comparison of the influence on the glass transition temperature resulting from processing-parameters of non-metallic parts, for compatibility tests for checking co-curing effects of different prepreg types or with adhesive. This standard does not give any directions necessary to meet health and safety requirements. It is the responsibility of the user of this standard to consult and establish appropriate health and safety precautions.
SR EN 6031:2016 | Aerospace series - Fibre reinforced plastics - Test method - Determination of in-plane shear properties (± 45° tensile test) This European Standard specifies the procedure for the determination of the in-plane shear strength and modulus of fibre composites. The procedure is based on the uni-axial tensile stress-strain response of a ? 45° laminate which is symmetrically laminated about the mid-plane. This standard is applicable to composite laminates manufactured from unidirectional tape or woven fabric reinforcement. This standard does not give any directions necessary to meet the health and safety requirements. It is the responsibility of the user of this standard to consult and establish appropriate health and safety precautions.
SR EN 3997:2016 | Aerospace series - Aluminium alloy AL-P2024- Al Cu4Mg1 - T3 - Sheet and strip - 0,4 mm < a <= 6 mm This standard specifies the requirements relating to: Aluminium alloy AL-P2024- Al Cu4Mg1 T3 Sheet and strip 0,4 mm ? a ? 6 mm for aerospace applications.
SR EN 3982:2016 | Aerospace series - Aluminium alloy AL-P7050 - AlZn6CuMgZr - T7451 - Plates - 6 mm < a <= 160 mm This standard specifies the requirements relating to: Aluminium alloy AL-P7050- AlZn6CuMgZr T7451 Plates 6 mm < a ? 160 mm for aerospace applications.
SR EN 2704:2016 | Aerospace series - Aluminium alloy AL-P2024 - AlCu4Mg1 - T3511 - Drawn bars - De <= 75 mm This standard specifies the requirements relating to: Aluminium alloy AL-P2024 AlCu4Mg1 T3511 Drawn bar De ? 75 mm for aerospace applications.
SR EN 2633:2016 | Aerospace series - Aluminium alloy AL-P2024 - AlCu4Mg1 - T3511 - Extruded bars and sections - 1,2 mm <= De <= 160 mm with peripheral coarse grain control This standard specifies the requirements relating to: Aluminium alloy AL-P2024 AlCu4Mg1 T3511 Extruded bar and section 1,2 mm ? De ? 160 mm with peripheral coarse grain control for aerospace applications.
SR EN ISO 17641-2:2016 | Destructive tests on welds in metallic materials - Hot cracking tests for weldments - Arc welding processes - Part 2: Self-restraint tests (ISO 17641-2:2015) ISO 17641-2:2015 specifies the required specimens, the test piece dimensions, and the procedures to be followed to carry out self-restraint hot cracking tests. The following tests are described: - T-joint weld cracking test; - weld metal tensile test; - longitudinal bend test. The tests are designed to provide information about the hot cracking sensitivity of weld metals. The tests are not suitable for the assessment of parent materials. ISO 17641-2:2015 applies primarily to fully austenitic stainless steels, nickel, nickel base, and nickel copper weld metals. This part of ISO 17641 can also be used for other weld metals. ISO 17641-2:2015 describes only how to carry out the tests and report the results. It does not give any acceptance criteria.
SR EN 16352:2016 | Logistics - Specifications for reporting crime incidents This European Standard specifies a model for reporting crime incidents related to transport services. This European Standard specifies common rules for incident reporting data, data collection and securing process independently whether the reporter/collector is a private company, association or public authority.
SR EN 62343-1-2:2016 | Dynamic modules - Part 1-2: Performance standards - Tuneable chromatic dispersion compensator (non-connectorized) IEC 62343-1-2:2015 contains the recommended minimum initialization test and measurement requirements and severities for optical tuneable chromatic dispersion compensators (TDC). This second edition cancels and replaces the first edition published in 2007. It constitutes a technical revision. This edition includes the following significant technical changes with respect to the previous edition: - substantial addition of definitions and removal of type C performances; - change in the title to reflect standard terminology. Keywords: optical tuneable chromatic dispersion compensators (TDC)
SR EN 13757-5:2016 | Communication systems for meters - Part 5: Wireless M-Bus relaying This European Standard specifies the protocols to use when performing relaying in wireless meter readout networks. This European Standard is an extension to wireless meter readout specified in EN 13757-4. It supports the routing of modes P and Q, and simple single-hop repeating of modes S, T, C, F and N. The main use of this standard is to support simple retransmission as well as routed wireless networks for the readout of meters. NOTE Electricity meters are not covered by this standard, as the standardisation of remote readout of electricity meters is a task for IEC/CENELEC.
SR EN 16711-2:2016 | Textiles - Determination of metal content - Part 2: Determination of metals extracted by acidic artificial perspiration solution This European Standard specifies a procedure for determination of antimony (Sb), arsenic (As), cadmium (Cd), chromium (Cr), cobalt (Co), copper (Cu), lead (Pb), mercury (Hg), nickel (Ni) in natural and man-made textiles, including coated fabrics and garment components (e.g. buttons, zips, etc.) after extraction with acidic artificial perspiration solution.
SR EN 16711-1:2016 | Textiles - Determination of metal content - Part 1: Determination of metals using microwave digestion This European Standard specifies a procedure for determination of metals, in particular antimony (Sb), arsenic (As), cadmium (Cd), chromium (Cr), cobalt (Co), copper (Cu), lead (Pb), mercury (Hg), nickel (Ni) in natural and man-made textiles, including coated fabrics and garment components (e.g. buttons, zips, etc.) after microwave digestion.
SR EN ISO 1938-1:2016 | Geometrical product specifications (GPS) - Dimensional measuring equipment - Part 1: Plain limit gauges of linear size (ISO 1938-1:2015) ISO 1938-1:2015 specifies the most important metrological and design characteristics of plain limit gauges of linear size. ISO 1938-1:2015 defines the different types of plain limit gauges used to verify linear dimensional specifications associated with linear size. ISO 1938-1:2015 also defines the design characteristics and the metrological characteristics for these limit gauges as well as the new or wear limits state Maximum Permissible Limits (MPLs) for the new state or wear limits state for these metrological characteristics. In addition, ISO 1938-1:2015 describes the use of limit gauges. It covers linear sizes up to 500 mm.
SR EN ISO 16610-60:2016 | Geometrical Product Specification (GPS) - Filtration - Part 60: Linear areal filters: Basic concepts (ISO 16610-60:2015) ISO 16610-60:2015 sets out the basic concepts of linear areal filters.
SR ETS 300 609-2:2016 | Digital cellular telecommunications system (Phase 2) (GSM); Base Station System (BSS) equipment specification; Part 2: Signalling aspects (GSM 11.23 version 4.9.1)
SR ETS 300 612-1:2016 | Digital cellular telecommunications system (Phase 2) (GSM); Network Management (NM); Part 1: Objectives and structure of network management (GSM 12.00)
SR ETS 300 612-2:2016 | Digital cellular telecommunications system (Phase 2) (GSM); Network Management (NM); Part 2: Common aspects of GSM/DCS 1800 network management (GSM 12.01)
SR ETS 300 613:2016 | Digital cellular telecommunications system (Phase 2) (GSM); Subscriber, Mobile Equipment (ME) and services data administration (GSM 12.02)
SR ETS 300 614:2016 | Digital cellular telecommunications system (Phase 2) (GSM); Security management (GSM 12.03)
SR ETS 300 615:2016 | Digital cellular telecommunications system (Phase 2) (GSM); Performance data measurements (GSM 12.04)
SR ETS 300 609-3:2016 | Digital cellular telecommunications system (Phase 2) (GSM); Base Station System (BSS) equipment specification; Part 3: Transcoder aspects (GSM 11.24 version 4.3.1)
SR ETS 300 616:2016 | Digital cellular telecommunications system (Phase 2) (GSM); Event and call data (GSM 12.05 version 4.3.1)
SR EN 300 468 V1.15.1:2016 | Digital Video Broadcasting (DVB); Specification for Service Information (SI) in DVB systems
SR EN 302 561 V2.1.1:2016 | Land Mobile Service; Radio equipment using constant or non-constant envelope modulation operating in a channel bandwidth of 25 kHz, 50 kHz, 100 kHz or 150 kHz; Harmonised Standard covering the essential requirements of article 3.2 of the Directive 2014/53/EU
SR EN 301 688 V1.2.1:2016 | Technical characteristics and methods of measurement for fixed and portable VHF equipment operating on 121,5 MHz and 123,1 MHz
SR EN 300 390 V2.1.1:2016 | Land Mobile Service; Radio equipment intended for the transmission of data (and speech) and using an integral antenna; Harmonised Standard covering the essential requirements of article 3.2 of the Directive 2014/53/EU
SR EN 300 341 V2.1.1:2016 | Land Mobile Service; Radio equipment using an integral antenna transmitting signals to initiate a specific response in the receiver; Harmonised Standard covering the essential requirements of article 3.2 of the Directive 2014/53/EU
SR EN 300 296 V2.1.1:2016 | Land Mobile Service; Radio equipment using integral antennas intended primarily for analogue speech; Harmonised Standard covering the essential requirements of article 3.2 of the Directive 2014/53/EU
SR EN 60700-1:2016 | Thyristor valves for high voltage direct current (HVDC) power transmission - Part 1: Electrical testing IEC 60700-1:2015 is available as <a href="https://webstore.iec.ch/publication/22992">IEC 60700-1:2015 RLV which contains the International Standard and its Redline version, showing all changes of the technical content compared to the previous edition. IEC 60700-1:2015 applies to thyristor valves with metal oxide surge arresters directly connected between the valve terminals, for use in a line commutated converter for high voltage d.c. power transmission or as part of a back-to-back link. It is restricted to electrical type and production tests. The tests specified in this standard are based on air insulated valves. For other types of valves, the test requirements and acceptance criteria can be agreed. This edition includes the following significant technical changes with respect to the previous edition. a) Definitions of terms "redundant thyristor levels", "thyristor level", "valve section" have been changed for clarification. b) The notes were added to test requirements of dielectric d.c. voltage tests for valve support, MVU, valve, specifyin
SR EN 61400-25-2:2016 | Wind turbines - Part 25-2: Communications for monitoring and control of wind power plants - Information models IEC 61400-25-2:2015 specifies the information model of devices and functions related to wind power plant applications. In particular, it specifies the compatible logical node names, and data names for communication between wind power plant components. This includes the relationship between logical devices, logical nodes and data. The names defined in the IEC 61400-25 series are used to build the hierarchical object references applied for communicating with components in wind power plants. Main changes with respect to the previous edition consist of: - harmonization with newer editions of IEC 61850 standards; - reduction of overlap between standards and simplification by increased referencing, - extension of data objects for operation of smart grids, - extended and enhanced semantics for existing data objects, etc.
SR EN 61400-25-3:2016 | Wind turbines - Part 25-3: Communications for monitoring and control of wind power plants - Information exchange models IEC 61400-25-3:2015 is available as <a href="https://webstore.iec.ch/publication/22808">IEC 61400-25-3:2015 RLV which contains the International Standard and its Redline version, showing all changes of the technical content compared to the previous edition. IEC 61400-25-3:2015 specifies an abstract communication service interface describing the information exchange between a client and a server for: - data access and retrieval, - device control, - event reporting and logging, - self-description of devices (device data dictionary), - data typing and discovery of data types. Main changes with respect to the previous edition consist of: - harmonization with newer editions of IEC 61850 standards; - reduction of overlap between standards and simplification by increased referencing, etc.
SR EN 2591-315:2016 | Aerospace series - Elements of electrical and optical connection - Test methods - Part 315: Fluid resistance This European Standard specifies the method of determining the fluid resistance of a connector, or cable accessory. It shall be used together with EN 2591-100 and EN 3909.
SR EN 3646-001:2016 | Aerospace series - Connectors, electrical, circular, bayonet coupling, operating temperature 175 °C or 200 °C continuous - Part 001: Technical specification This standard specifies the general characteristics, the conditions for qualification, acceptance and quality assurance, as well as the test programmes and groups for bayonet coupling circular connectors, intended for use in an operating temperature range of –65 °C to 175 °C or 200 °C continuous according to the class and models.
SR EN 3646-004:2016 | Aerospace series - Connectors, electrical, circular, bayonet coupling, operating temperature 175 °C or 200 °C continuous - Part 004: Receptacle, jam-nut mounting - Product standard This Standard defines the characteristics of the jam-nut mounted receptacles of the family of bayonet coupling circular connectors, intended for use in an operating temperature range of –65 °C to 175 °C or 200 °C continuous. It applies to models defined in Table 4. For contact, filler plugs and rear accessories associated with this receptacle see EN 3646-002. For plugs and protective covers see EN 3646-008 and EN 3646-009 respectively.
SR EN 4165-027:2016 | Aerospace series - Connectors, electrical, rectangular, modular - Operating temperature 175 °C continuous - Part 027: Rack and panel rear mounted plug for 2 and 4 modules, series 3 - Product standard This European Standard defines the rack and panel rear mounted plug 2 and 4 modules, series 3 used in the family of rectangular electrical connectors. The receptacles corresponding to those plugs are defined in EN 4165-002. The protective covers corresponding to those plugs are defined in prEN 4165-019.
SR EN 4644-012:2016 | Aerospace series - Connector, electrical and optical, rectangular, modular, rectangular inserts, operating temperature 175 °C (or 125 °C) continuous - Part 012: Receptacle, size 1, class A, C and E - Product standard This European Standard specifies the size 1 receptacle for disconnect applications used in the family of modular rectangular electrical and optical connector with rectangular inserts. The plug corresponding to this receptacle is defined in EN 4644-011 and EN 4644-013.
SR EN 4644-014:2016 | Aerospace series - Connector, electrical and optical, rectangular, modular, rectangular inserts, operating temperature 175 °C (or 125 °C) continuous - Part 014: Receptacle, size 1, with ground block, class B and F - Product standard This European Standard specifies the size 1 receptacle with ground block for disconnect applications used in the family of modular rectangular electrical and optical connector with rectangular inserts. The plug corresponding to this receptacle is defined in EN 4644-011 and EN 4644-013.
SR EN 4644-021:2016 | Aerospace series - Connector, electrical and optical, rectangular, modular, rectangular inserts, operating temperature 175 °C (or 125 °C) continuous - Part 021: Plug, size 2, without mounting holes, class A, C and E - Product standard This European Standard specifies the size 2 plug for disconnect applications used in the family of modular rectangular electrical and optical connector with rectangular inserts. The receptacle corresponding to this plug is defined in EN 4644-024 or EN 4644-025 or EN 4644-026.
SR EN 4644-022:2016 | Aerospace series - Connector, electrical and optical, rectangular, modular, rectangular inserts, operating temperature 175 °C (or 125 °C) continuous - Part 022: Plug, size 2, with mounting holes, class A, C and E - Product standard This European Standard specifies the size 2 plug for disconnect applications used in the family of modular rectangular electrical and optical connector with rectangular inserts. The receptacle corresponding to this plug is defined in EN 4644-024 or EN 4644-025 or EN 4644-026.
SR EN 4644-023:2016 | Aerospace series - Connector, electrical and optical, rectangular, modular, rectangular inserts, operating temperature 175 °C (or 125 °C) continuous - Part 023: Plug, size 2, with ground block, class B and F - Product standard This European Standard specifies the size 2 plug for disconnect applications used in the family of modular rectangular electrical and optical connector with rectangular inserts. The receptacle corresponding to this plug is defined in EN 4644-024 or EN4644-025 or EN4644-026.
SR EN 4644-024:2016 | Aerospace series - Connector, electrical and optical, rectangular, modular, rectangular inserts, operating temperature 175 °C (or 125 °C) continuous - Part 024: Receptacle size 2, class A, C and E - Product standard This European Standard specifies the size 2 receptacle for disconnect applications used in the family of modular rectangular electrical and optical connector with rectangular inserts. The plug corresponding to this receptacle is defined in EN 4644-021 or EN 4644-022 or EN 4644-023.
SR EN 4644-025:2016 | Aerospace series - Connector, electrical and optical, rectangular, modular, rectangular inserts, operating temperature 175 °C (or 125 °C) continuous - Part 025: Receptacle, size 2, with flange, class A, C and E - Product standard This European Standard specifies the size 2 receptacle for disconnect applications used in the family of modular rectangular electrical and optical connector with rectangular inserts. The plug corresponding to this receptacle is defined in EN 4644-021 or EN 4644-022 or EN 4644-023.
SR EN 4644-026:2016 | Aerospace series - Connector, electrical and optical, rectangular, modular, rectangular inserts, operating temperature 175 °C (or 125 °C) continuous - Part 026: Receptacle size 2 with ground block, class B and F - Product standard This European Standard specifies the size 2 receptacle for disconnect applications used in the family of modular rectangular electrical and optical connector with rectangular inserts. The plug corresponding to this receptacle is defined in EN 4644-021 or EN 4644-022 or EN 4644-023.
SR EN 4644-201:2016 | Aerospace series - Connector, electrical and optical, rectangular, modular, rectangular inserts, operating temperature 175 °C (or 125 °C) continuous - Part 201: Locking and polarizing hardware - Product standard This European Standard specifies central coupling mechanism for size 2 disconnect housing used in the family of modular rectangular electrical and optical connector with rectangular inserts.
SR EN ISO 19135-1:2016 | Geographic information - Procedures for item registration - Part 1: Fundamentals (ISO 19135-1:2015) ISO 19135-1:2015 specifies procedures to be followed in establishing, maintaining, and publishing registers of unique, unambiguous, and permanent identifiers and meanings that are assigned to items of geographic information. In order to accomplish this purpose, ISO 19135-1:2015 specifies elements that are necessary to manage the registration of these items.
SR EN ISO 14123-1:2016 | Safety of machinery - Reduction of risks to health resulting from hazardous substances emitted by machinery - Part 1: Principles and specifications for machinery manufacturers (ISO 14123-1:2015) ISO 14123-1:2015 establishes principles for the control of risks to health resulting from hazardous substances emitted by machinery. ISO 14123-1:2015 is not applicable to substances that are a hazard to health solely because of their explosive, flammable or radioactive properties or their behaviour at extremes of temperature or pressure.
SR EN ISO 14120:2016 | Safety of machinery - Guards - General requirements for the design and construction of fixed and movable guards (ISO 14120:2015) ISO 14120:2015 specifies general requirements for the design, construction, and selection of guards provided to protect persons from mechanical hazards. ISO 14120:2015 indicates other hazards that can influence the design and construction of guards. ISO 14120:2015 applies to guards for machinery which will be manufactured after it is published. The requirements are applicable if fixed and movable guards are used. This International Standard does not cover interlocking devices. These are covered in ISO 14119. ISO 14120:2015 does not provide requirements for special systems relating specifically to mobility such as ROPS (rollover protective structures), FOPS (falling-object protective structures), and TOPS (tip over protective structures) or to the ability of machinery to lift loads.
SR EN ISO 13850:2016 | Safety of machinery - Emergency stop function - Principles for design (ISO 13850:2015) ISO 13850:2015 Standard specifies functional requirements and design principles for the emergency stop function on machinery, independent of the type of energy used. It does not deal with functions such as reversal or limitation of motion, deflection of emissions (e.g. radiation, fluids), shielding, braking or disconnecting, which can be part of the emergency stop function. The requirements for this International Standard apply to all machines, with exception to: - machines where an emergency stop would not reduce the risk; - hand-held or hand-operated machines. NOTE The requirements for the realization of the emergency stop function based on electrical/electronic technology are described in IEC 60204-1.
SR EN 13020:2016 | Road surface treatment machines - Safety requirements This European Standard applies to road surface treatment machines, which are in particular: - binder sprayers [or sprayers]; - chipping spreaders [or spreaders]; - machines for surface repairs (binder sprayer chipping spreader [or sprayer spreader]); - mastics asphalt mixers; - joint sealer; - micro-surfacing machines/slurry machines; - cold asphalt laying / micro-asphalt-paving machines (see also Clause 3). Road surface treatment machines can be mounted on a carrier vehicle, trailer or articulated truck, combining to form an integral unit. It is also possible to mount a road surface treatment machine on its own chassis construction and propulsion system (self-propelled or pedestrian-controlled). In all cases the machine and chassis form an integral unit. Directives and standards for the vehicular truck chassis aspects, termed 'carrier vehicle' in this document, would be those relative to that equipment, even where specific modifications have been made to realize the road surface treatment application. The use in public road traffic is governed by the national regulations. Thi
SR EN 14227-15:2016 | Hydraulically bound mixtures - Specifications - Part 15: Hydraulically stabilized soils This European Standard specifies hydraulically stabilized soils for roads, airfields and other trafficked areas and specifies the requirements for their constituents, composition and laboratory performance classification. This European Standard covers the stabilization of soils using one or a combination of: cement, fly ash, hydraulic road binder, lime and blast-furnace slag.
SR EN ISO 17829:2016 | Solid biofuels - Determination of length and diameter of pellets (ISO 17829:2015) ISO 17829:2015 specifies the methods for the determination of diameter and length of pellets. Concerning the pellet length methods for both determination of the proportion of oversized pellets and for determination of the average length are included.
SR EN 16760:2016 | Bio-based products - Life Cycle Assessment This European Standard provides specific life cycle assessment (LCA) requirements and guidance for bio-based products, excluding food, feed and energy, based on EN ISO 14040 and EN ISO 14044. This European Standard covers bio-based products, derived wholly or partly from biomass. This European Standard provides guidance and requirements to assess impact over the life cycle of bio-based products with the focus on how to handle the specificities of the bio-based part of the product. The applications of LCA as such are outside the scope of this European Standard. Clarifications, considerations, practices, simplifications and options for the different applications, are also beyond the scope of this European Standard. In addition, this European Standard may be applied in studies that do not cover the whole life cycle, with justification e.g. in the case of business-to-business information, such as cradle-to-gate studies, gate-to-gate studies, and specific parts of the life cycle (e.g. waste management, components of a product).
SR EN 16654:2016 | Child protective products - Consumer fitted finger protection devices for doors - Safety requirements and test methods This European Standard specifies requirements and test methods for consumer fitted finger protection devices intended to be mounted on hinged doors in the domestic environment inside buildings in order to prevent crushing injuries to children as a result of the door closing. A finger protection product is based on at least one of three protection methods: hazard shielding, shut prevention or shut controlling. NOTE 1 Products intended to maintain the door in a fixed position and friction hinges are not covered by this European Standard. NOTE 2 Finger protection devices intended to be installed by professionals or that are an integral part of the door system are beyond the scope of this European Standard.
SR EN 926-1:2016 | Paragliding equipment - Paragliders - Part 1: Requirements and test methods for structural strength This European Standard is applicable to paragliders as defined in 2.1. This part of EN 926 specifies requirements and test methods for the resistance of a paraglider to static and dynamic loads and sets the minimum strength threshold for its qualification.
SR EN 568:2016 | Mountaineering equipment - Ice anchors - Safety requirements and test methods This European Standard specifies safety requirements and test methods for ice anchors, i.e. ice screws and ice pitons for use in mountaineering including climbing.
SR EN 60836:2016 | Specifications for unused silicone insulating liquids for electrotechnical purposes IEC 60836:2015 covers specifications and test methods for unused silicone liquids intended for use in transformers and other electrotechnical equipment. Besides the standard transformer applications there are other applications of silicone liquids, such like cable accessories, capacitors, electrical magnets etc. This edition includes the following major technical changes with regard to the second edition: a) classification of liquids according to IEC 61039 have been adapted with respect to the latest edition of IEC 61039:2008; b) classification of liquids according to IEC 61100:1992 have been removed as IEC 61100 has been withdrawn; c) minimum requirements for other silicone liquids for electrotechnical purposes have been added.
SR EN 61340-5-3:2016 | Electrostatics - Part 5-3: Protection of electronic devices from electrostatic phenomena - Properties and requirements classification for packaging intended for electrostatic discharge sensitive devices IEC 61340-5-3:2015 defines the ESD protective packaging properties needed to protect electrostatic discharge sensitive devices (ESDS) through all phases of production, rework/maintenance, transport and storage. Test methods are referenced to evaluate packaging and packaging materials for these product and material properties. Performance limits are provided. This standard does not address protection from electromagnetic interference (EMI), electromagnetic pulsing (EMP) or protection of volatile materials. This edition includes the following significant technical changes with respect to the previous edition: a) removal of all references to ANSI/ESD STM11.13, replaced by normative reference IEC 61340-4-10; b) additional notes added to Table 1; c) addition of a new Table 3 related to the "ESD classification symbol" and the "primary function code".
SR EN 60061-3:2002/A50:2016 | Lamp caps and holders together with gauges for the control of interchangeability and safety - Part 3: Gauges
SR EN 60061-2:2002/A49:2016 | Lamp caps and holders together with gauges for the control of interchangeability and safety - Part 2: Lampholders
SR EN ISO 19901-1:2016 | Petroleum and natural gas industries - Specific requirements for offshore structures - Part 1: Metocean design and operating considerations (ISO 19901-1:2015) ISO 19901-1:2015 gives general requirements for the determination and use of meteorological and oceanographic (metocean) conditions for the design, construction and operation of offshore structures of all types used in the petroleum and natural gas industries. The requirements are divided into two broad types: - those that relate to the determination of environmental conditions in general, together with the metocean parameters that are required to adequately describe them; - those that relate to the characterization and use of metocean parameters for the design, the construction activities or the operation of offshore structures. The environmental conditions and metocean parameters discussed are: - extreme and abnormal values of metocean parameters that recur with given return periods that are considerably longer than the design service life of the structure, - long-term distributions of metocean parameters, in the form of cumulative, conditional, marginal or joint statistics of metocean parameters, and - normal environmental conditions that are expected to occur frequently du
SR EN 14973:2016 | Conveyor belts for use in underground installations - Electrical and flammability safety requirements from CEN/TC 188 N362: The revision of EN 14973 should be started to bring it in line with the revised EN 12881-1 and EN 12881-2. (see Resolution 2/2011). The experts present agree that an Annex should be added to EN 14973 to specify that Family approval for belts is possible. Resolution 2/2011: The experts present agree that general revision of EN 14973 and EN 12882 is needed due to the work being done on EN 12881-1 and EN 12881-2.
Ophthalmic optics - Reference method for the testing of spectacle frames and sunglasses for nickel release This European Standard specifies the reference method for the testing of spectacle frames, ready-to-wear spectacles, sunglasses and other items for eye and face protection for nickel release. The reference method supports the demonstration of conformity with the limit value for nickel release of 0,5 µg/cm2/week set forth by European Regulation. The reference method involves the procedural steps shown in Figure 1 and described in Clause 4. This document applies to those parts of metal spectacle frames and those metal parts of combination spectacle frames that are intended to come into direct and prolonged contact with the skin of the wearer. This document also applies to those relevant metal parts of ready-to-wear spectacles, sunglasses and other items for eye and face protection. NOTE The reference method for articles apart from spectacle frames, ready-to-wear spectacles, sunglasses and other items for eye and face protection is specified in EN 1811.
SR EN 16489-3:2016 | Professional indoor UV exposure services - Part 3: Requirements for the provision of services This European Standard defines the requirements for and assessment of the service provision of indoor UV exposure facilities, and will contribute to further strengthen consumer protection and safety with regard to professionally offered indoor tanning services. This European Standard is not applicable for any medical use of indoor UV exposure. Requirements for UV appliances for skin exposure are excluded in this standard, as they fall under the scope of EN 60335-2-27.
SR EN 16489-2:2016 | Professional indoor UV exposure services - Part 2: Required qualification and competence of the indoor UV exposure consultant This European Standard specifies the requirements which are essential for the knowledge and skills, competence, and qualification of indoor UV exposure consultants. This European Standard is not applicable for any medical use of indoor UV exposure. Requirements for UV appliances for skin exposure are excluded in this standard, as they fall under the scope of EN 60335-2-27.
SR EN 16489-1:2016 | Professional indoor UV exposure services - Part 1: Requirements for the provision of training Part 1 of EN 16489 specifies the learning contents essential for the training of indoor UV exposure consultants. Part 1 of EN 16489 also specifies the procedures of how the qualification of the trainees shall be provided and assessed. Requirements for UV appliances for skin exposure are excluded from this European Standard as they fall within the scope of EN 60335 2 27.
SR EN 14662-3:2016 | Ambient air - Standard method for the measurement of benzene concentrations - Part 3: Automated pumped sampling with in situ gas chromatography This European Standard specifies a semi-continuous measurement method for the determination of the concentration of benzene present in ambient air based on automated sampling and analysis by gas chromatography. This standard describes the performance characteristics and sets the relevant minimum criteria required to select an appropriate automated gas chromatograph (GC) by means of type approval tests. It also includes the evaluation of the suitability of an analyser for use in a specific fixed site so as to meet the data quality requirements as specified in Annex I of Directive 2008/50/EC [1] and requirements during sampling, calibration and quality assurance for use. The method is applicable to the determination of the mass con¬centration of benzene present in ambient air in the range up to 50 µg/m3 benzene. This concentration range represents the certification range for the type approval test. Other ranges may be used depending on the levels present in ambient air. NOTE 1 When the standard is used for other purposes than for measurements required by Directive 2008/50/EC, t
SR EN 62841-1:2016 | Electric motor-operated hand-held tools, transportable tools and lawn and garden machinery - Safety - Part 1: General requirements IEC 62841-1:2014 deals with the safety of electric motor-operated or magnetically driven: - hand-held tools (IEC 62841-2); - transportable tools (IEC 62841-3); - lawn and garden machinery (IEC 62841-4). The above listed categories are hereinafter referred to as 'tools' or 'machines'. The rated voltage is not more than 250 V for single-phase a.c. or d.c. tools, and 480 V for three-phase a.c. tools. The rated input is not more than 3 700 W. The limits for the applicability of this standard for battery tools are given in K.1 and L.1. This standard deals with the hazards presented by tools which are encountered by all persons in the normal use and reasonably foreseeable misuse of the tools. Tools with electric heating elements are within the scope of this standard. Hand-held electric tools, which can be mounted on a support or working stand for use as fixed tools without any alteration of the tool itself, are within the scope of this standard and such combination of a hand-held tool and a support is considered to be a transportable tool and thus covered by the relevant Part 3.
SR EN 60335-2-8:2016 | Household and similar electrical appliances - Safety - Part 2-8: Particular requirements for shavers, hair clippers and similar appliances IEC 60335-2-8:2012 deals with the safety of electric shavers, hair clippers and similar appliances intended for household and similar purposes, their rated voltage being not more than 250 V. Examples of similar appliances are those used for manicure and pedicure. Appliances not intended for normal household use, but which nevertheless may be a source of danger to the public, such as appliances intended to be used by laymen in shops and on farms, are within the scope of this standard. Examples of such appliances are animal clippers, animal shearers and appliances for hairdressers. As far as is practicable, this standard deals with the common hazards presented by appliances that are encountered by all persons in and around the home. However, in general, it does not take into account, persons (including children) whose physical, sensory or mental capabilities; or lack of experience and knowledge prevents them from using the appliance safely without supervision or instruction or children playing with the appliance. This sixth edition cancels and replaces the fifth edition publis
SR EN 15694+A1:2016 | Agricultural and forestry tractors - Passenger seat - Requirements and test procedures This standard is applicable to agricultural and forestry tractors on which provision is made for carrying one person in addition to the driver. It specifies minimum requirements for space and support, specifies roll-over protective structures (ROPS) test procedures and seat belt requirements, by reference to other standards. It also specifies the information to be provided by the tractor manufacturer.
SR EN 772-1+A1:2016 | Methods of test for masonry units - Part 1: Determination of compressive strength This European Standard specifies a method for determining the compressive strength of masonry units.
SR EN 13084-6:2016 | Free-standing chimneys - Part 6: Steel liners - Design and execution This document deals with special requirements and performance criteria for the design of lining systems made of steel for free standing chimneys. It specifies the requirements for cylindrical steel liners as stated in EN 13084 1. This document covers the design of the following three basic types of liners located in a load bearing structure: a) base supported liner; b) sectional liner; c) top hung liner. Additionally this document also applies to single wall chimneys whose surface is in contact with flue gases. Liners built from prefabricated metal chimneys in accordance with EN 1856-1 and EN 1856-2 are installed as base supported liners with additional supports and guides as defined in this document.
SR EN 1993-1-4:2007/A1:2016 | Eurocode 3 - Design of steel structures - Part 1-4: General rules - Supplementary rules for stainless steels - Grades of stainless steel covered in EN 1993-1-4 - Section classification - Shear buckling - Cold worked grads (including undermatched welding) - Grade selection and durability
SR EN 1991-1-3:2005/A1:2016 | Eurocode 1 - Actions on structures - Part 1-3: General actions - Snow loads Assessment of loads imposed by snow to be used in the structural design of buildings and civil engineering works on sites at altitudes below 1500 m.
SR EN 15719:2016 | Sanitary appliances - Baths made from impact modified coextruded ABS/acrylic sheets - Requirements and test methods This European Standard specifies requirements for baths for domestic purposes made from impact modified coextruded ABS/acrylic sheets conforming to EN 13559 with the aim of ensuring that the product, when installed in accordance with the manufacturer's instructions, will provide satisfactory performance in use. This European Standard is applicable to all sizes and shapes of baths.
SR EN 50575:2015/A1:2016 | Power, control and communication cables - Cables for general applications in construction works subject to reaction to fire requirements This amendment covers the following changes : - amend the paragraph on relation to other regulation than CPR in the Foreword - amend Table ZZ.2 by an AVCP system for the intended use "for uses subject to regulations on dangerous substances".
SR EN 60455-2:2016 | Resin based reactive compounds used for electrical insulation - Part 2: Methods of test IEC 60455-2:2015(E) specifies methods of test to be used for testing resin based reactive compounds, their components and cured compounds used for electrical insulation. This third edition cancels and replaces the second edition published in 1998. This edition constitutes a technical revision. This edition includes the following significant technical changes with respect to the previous edition: - Introduction of test methods related to IEC 60455-3-8; - Additional and updated test methods for resins. Keywords: resin based reactive compounds used for electrical insulation
SR EN 60695-1-11:2016 | Fire hazard testing - Part 1-11: Guidance for assessing the fire hazard of electrotechnical products - Fire hazard assessment IEC 60695-1-11:2014 provides guidance for assessing the fire hazard of electrotechnical products and for the resulting development of fire hazard testing as related directly to harm to people, animals or property. It outlines a hazard-based process to identify appropriate fire test methods and performance criteria for products. The principles of the methodology are to identify fire events (fire scenarios) which will be associated with the product, to establish how the measurable fire properties of the product are related to the possible occurrence and outcome of those events, and to establish test methods and performance requirements for those properties which will either result in a tolerable fire outcome or eliminate the event altogether. This second edition cancels and replaces the first edition of IEC 60695-1-11 published in 2010, and constitutes a technical revision. The main changes with respect to the previous edition are: - updated references; - updated terms and definitions; - added Figure 5 - Description of range of products and circumstances of use; - and update
SR EN 61375-2-3:2016 | Electronic railway equipment - Train communication network (TCN) - Part 2-3: TCN communication profile IEC 61375-2-3:2015 specifies rules for the data exchange between consists in trains. The aggregation of these rules defines the TCN communication profile. The objective of the communication profile is to ensure interoperability between consists of the said trains with respect to the exchange of information. For this purpose it defines all items which are necessary for communication interoperability: - an architecture with defined train directions related to different train views; - a common functional addressing concept; - common communication protocol for data exchange between functions; - a set of services for train communication control.
SR CEN/TS 16892:2016 | Plastics - Welding of thermoplastics - Specification of welding procedures This Technical Specification provides guidance for the minimum content of welding procedure specifications for the following welding processes: - hot gas welding: round nozzle, high speed nozzle, wedge; - extrusion welding; - heated tool welding: butt, socket, wedge; - solvent welding: socket; - electrofusion welding: socket, saddle. This Technical Specification applies to the welding of the following products and semi-finished products made of thermoplastic materials: - sheet; - pipe; - fittings; - lining membrane.
SR EN 62560:2013/A1:2016 | Self-ballasted LED-lamps for general lighting services by voltage > 50 V - Safety specifications The contents of the corrigendum of June 2015 have been included in this copy.
SR EN 45502-1:2016 | Implants for surgery - Active implantable medical devices - Part 1: General requirements for safety, marking and for information to be provided by the manufacturer This Part 1 of EN 45502 specifies requirements that are generally applicable to ACTIVE IMPLANTABLE MEDICAL DEVICES. NOTE 1 For particular types of ACTIVE IMPLANTABLE MEDICAL DEVICES, these general requirements are supplemented or modified by the requirements of particular standards which form additional parts of this European Standard. The tests that are specified in EN 45502 are type tests and are to be carried out on samples of an ACTIVE IMPLANTABLE MEDICAL DEVICE to show compliance. This Part 1 of EN 45502 is applicable not only to ACTIVE IMPLANTABLE MEDICAL DEVICES that are electrically powered but also to those powered by other energy sources (for example by gas pressure or by springs). This Part 1 of EN 45502 is also applicable to some non-implantable parts and accessories of the ACTIVE IMPLANTABLE MEDICAL DEVICES. NOTE 2 The terminology used in this European Standard is intended to be consistent with the terminology of Directive 90/385/EEC. NOTE 3 In this European Standard, terms printed in small capital letters are used as defined in Clause 3. Where a defined term is
SR EN 60601-2-33:2011/A2:2016 | Medical electrical equipment - Part 2-33: Particular requirements for the basic safety and essential performance of magnetic resonance equipment for medical diagnosis
SR EN 60601-2-37:2008/A1:2016 | Medical electrical equipment - Part 2-37: Particular requirements for the basic safety and essential performance of ultrasonic medical diagnostic and monitoring equipment Acest amendament modifică standardul SR EN 60601-2-37:2008 şi se utilizează împreună cu acesta şi amendamentul SR EN 60601-2-37:2008/A11:2012.
SR EN 60601-2-45:2011/A1:2016 | Medical electrical equipment - Part 2-45: Particular requirements for the basic safety and essential performance of mammographic X-ray equipment and mammographic stereotactic devices Acest amendament modifică standardul SR EN 60601-2-45:2011, care con?ine cerin?e esen?iale privind securitatea de bază şi performanţele esenţiale ale aparatelor radiologice pentru mamografie şi ale dispozitivelor stereotactice pentru mamografie
SR EN 62304:2007/A1:2016 | Medical device software - Software life-cycle processes Acest amendament modifică standardul SR EN 62304:2007, care specifică cerinţele pentru dezvoltarea și mentenanța software-ului pentru dispozitive medicale. Acest amendament se utilizează împreună cu standardul SR EN 62304:2007.
SR EN 50223:2016 | Stationary electrostatic application equipment for ignitable flock material - Safety requirements 1.1 This European Standard specifies requirements for automatic electrostatic flock application equipment which is designed for applying ignitable flock which may form explosive atmospheres in the flock application area. In this context a distinction is made between flock application devices which due to their type of construction comply with the requirements as laid down in EN 50050-3, as applicable, and those for which higher discharge energies are stipulated. This European Standard also specifies the constructional requirements for a safe operation of the stationary equipment of flock application booths, including the electrical installations and the accessories. This European Standard deals with all significant hazards, hazardous situations and events relevant to flock application booths, when they are used as intended and under conditions which are foreseeable as malfunction by the manufacturer (see Clause 4). 1.2 This European Standard considers three types of electrostatic flock systems. For more details, see Table 1. 1.3 This European Standard deals with those hazards
SR EN 60143-1:2016 | Series capacitors for power systems - Part 1: General IEC 60143-1:2015 applies both to capacitor units and capacitor banks intended to be used connected in series with an a.c. transmission or distribution line or circuit forming part of an a.c. power system having a frequency of 15 Hz to 60 Hz. The primary focus of this standard is on transmission application. The series capacitor units and banks are usually intended for high-voltage power systems. This standard is applicable to the complete voltage range. This standard does not apply to capacitors of the self-healing metallized dielectric type. The following capacitors, even if connected in series with a circuit, are excluded from this standard: - capacitors for inductive heat-generating plants (IEC 60110-1); - capacitors for motor applications and the like (IEC 60252 (all parts)); - capacitors to be used in power electronics circuits (IEC 61071); - capacitors for discharge lamps (IEC 61048 and IEC 61049). For standard types of accessories such as insulators, switches, instrument transformers, external fuses, etc. see the pertinent IEC standard. The object of this standard i
SR EN 60143-3:2016 | Series capacitors for power systems - Part 3: Internal fuses IEC 60143-3:2015 applies to internal fuses designed to isolate faulty capacitor elements, to allow operation of the remaining parts of that capacitor unit and the bank in which the capacitor unit is connected. Such fuses are not a substitute for a switching device such as a circuit-breaker, or for external protection of the capacitor bank, or any part thereof. The object of this part of IEC 60143 is: - to formulate requirements regarding performance and testing; - to provide a guide for coordination of fuse and bank protection. This second edition cancels and replaces the first edition published in 1998. This edition constitutes a technical revision. This edition includes the following significant technical changes with respect to the previous edition: The test procedure has been largely simplified. Keywords: faulty capacitor elements, fuse and bank protection
SR EN 62321-6:2016 | Determination of certain substances in electrotechnical products - Part 6: Polybrominated biphenyls and polybrominated diphenyl ethers in polymers by gas chromatography-mass spectrometry (GC-MS) IEC 62321-6:2015 specifies one normative and two informative techniques for the determination of polybrominated biphenyls (PBB) and diphenyl ethers (PBDE) in polymers of electrotechnical products. The test methods are: - The gas chromatography-mass spectrometry (GC-MS); - The ion attachment mass spectrometry (IAMS) technique and - The high-pressure liquid chromatography technique. This first edition of IEC 62321-6 is a partial replacement of IEC 62321:2008, forming a structural revision and generally replacing Annex A.
SR EN 62759-1:2016 | Photovoltaic (PV) modules - Transportation testing - Part 1: Transportation and shipping of module package units IEC 62759-1:2015 describes methods for the simulation of transportation of complete package units of modules and combined subsequent environmental impacts. This standard is designed so that its test sequence can co-ordinate with those of IEC 61215 or IEC 61646, so that a single set of samples may be used to perform both the transportation simulation and performance evaluation of a photovoltaic module design.
SR EN 16325+A1:2016 | Guarantees of Origin related to energy - Guarantees of Origin for Electricity This European Standard specifies requirements for Guarantees of Origin of Electricity from all energy sources. This standard will establish the relevant terminology and definitions, requirements for registration, issuing, transferring and cancellation in line with the RES, Energy Efficiency and IEM Directives. This standard will also cover measuring methods and auditing procedures. These Guarantees of Origin may be traded and/or used for Disclosure/Labelling. The content of this standard can, for example, be applied, after necessary modifications, to heating, cooling, and gas (including biogas). These modifications are not part of this standard. This European Standard will not establish any sustainability criteria, this work is done elsewhere. This standard is suitable for certification purposes.
SR EN ISO 10545-14:2016 | Ceramic tiles - Part 14: Determination of resistance to stains (ISO 10545-14:2015) ISO 10545-14:2015 specifies a method for determining the resistance to stains of the proper surface of ceramic tiles.
SR EN 4710-07:2016 | Aerospace series - Quick release fastening systems for non-structural applications - Part 07: Retaining grommet This European Standard specifies the dimensions, mass and tolerances of the retaining grommet for use in fuselage interior equipment and non- structural or secondary structural area. This European Standard is to be used in conjunction with EN 4710-06 as described in EN 4710-02. The applicable temperature range is -55 °C to 85 °C.
SR EN 4710-06:2016 | Aerospace series - Quick release fastening systems for non-structural applications - Part 06: Stud - quick-release and locking This European Standard specifies the dimensions, mass, tolerances and static values of stud - quick-release and locking for use in fuselage interior equipment and non-structural or secondary structural area. This European Standard is to be used in conjunction with EN 4710-03, EN 4710-04, EN 4710-05 and EN 4710-07 as described in EN 4710-02. The applicable temperature range is -55 °C to 85 °C.
SR EN 4710-05:2016 | Aerospace series - Quick release fastening systems for non-structural applications - Part 05: Spring clamp - Two ways tolerance compensation This European Standard specifies the dimensions, mass, tolerances and static values of catch spring for use in fuselage interior equipment and non-structural or secondary structural area. This European Standard is to be used in conjunction with EN 4710-06 and EN 4710-07 as described in EN 4710-02. The applicable temperature range is -55 °C to 85 °C.
SR EN 4710-04:2016 | Aerospace series - Quick release fastening systems for non-structural applications - Part 04: Spring clamp - One way tolerance compensation This European Standard specifies the dimensions, mass, tolerances and static values of catch spring for use in fuselage interior equipment and non-structural or secondary structural area. This European Standard is to be used in conjunction with EN 4710-06 and EN 4710-07 as described in EN 4710-02. The applicable temperature range is 55 °C to 85 °C.
SR EN 4710-02:2016 | Aerospace series - Quick release fastening systems for non-structural applications - Part 02: Spring clamp stud combination This European Standard describes the compilation of the component system the spring clamp pin family for use in the fuselage interior equipment and in the not structural or secondary structural area for aerospace applications.
SR EN ISO 16859-3:2016 | Metallic materials - Leeb hardness test - Part 3: Calibration of reference test blocks (ISO 16859-3:2015) ISO 16859-3:2015 specifies a method for the calibration of reference test blocks that are used for the indirect verification of Leeb hardness testers according to ISO 16859-2 and for the periodic checking according to ISO 16859-1. The procedures necessary to ensure metrological traceability of the calibration machine are also specified.
SR EN ISO 16859-2:2016 | Metallic materials - Leeb hardness test - Part 2: Verification and calibration of the testing devices (ISO 16859-2:2015) ISO 16859-2:2015 specifies methods for direct and indirect verification of test instruments used for determining Leeb hardness in accordance with ISO 16859-1, and also describes when these two types of verification are to be performed. The direct verification involves checking that individual instrument performance parameters fall within specified limits, whereas the indirect verification utilizes hardness measurements of reference test blocks, calibrated in accordance with ISO 16859-3, to check the overall performance of the instrument for testing in the direction of gravity. The indirect method can be used on its own for the periodic performance checking in service.
SR EN ISO 16859-1:2016 | Metallic materials - Leeb hardness test - Part 1: Test method (ISO 16859-1:2015) ISO 16859-1:2015 covers the determination of a dynamic hardness of metallic materials using seven different Leeb scales (HLD, HLS, HLE, HLDL, HLD+15, HLC, HLG).
SR EN 10303:2016 | Thin magnetic steel strip and sheet for use at medium frequencies This European Standard defines the grades of thin non-oriented magnetic steel strip and sheet in nominal thicknesses of 0,05 mm, 0,10 mm, 0,15 mm, 0,20 mm, 0,25 mm, 0,27 mm,0,30 mm and 0,35 mm, and of thin grain-oriented magnetic steel strip and sheet in nominal thicknesses of 0,05 mm, 0,10 mm, 0,15 mm and 0,18 mm. In particular, it gives general requirements, magnetic properties, geometric characteristics and tolerances and technological characteristics, as well as inspection procedure. This European Standard applies to magnetic steel strip and sheet supplied in the finally annealed condition in coils and intended for the construction of magnetic circuits used at frequencies equal to or higher than 100 Hz.
SR EN ISO 9934-3:2016 | Non-destructive testing - Magnetic particle testing - Part 3: Equipment (ISO 9934-3:2015) ISO 9934-3:2015 describes three types of equipment for magnetic particle testing: - portable or transportable equipment; - fixed installations; - specialized testing systems for testing components on a continuous basis, comprising a series of processing stations placed in sequence to form a process line. Equipment for magnetizing, demagnetizing, illumination, measurement, and monitoring are also described. This part of ISO 9934 specifies the properties to be provided by the equipment supplier, minimum requirements for application and the method of measuring certain parameters. Where appropriate, measuring and calibration requirements and in-service checks are also specified.
SR EN ISO 9934-2:2016 | Non-destructive testing - Magnetic particle testing - Part 2: Detection media (ISO 9934-2:2015) ISO 9934-2:2015 specifies the significant properties of magnetic particle testing products (including magnetic ink, powder, carrier liquid, contrast aid paints) and the methods for checking their properties.
SR EN ISO 12679:2016 | Thermal spraying - Recommendations for thermal spraying (ISO 12679:2011) ISO 12679:2011 includes general guidelines for the workmanlike production of metallic, metal-ceramic, oxide-ceramic and plastic coatings, by means of thermal spraying on metallic and non-metallic parent materials. ISO 12679:2011 provides recommendations for an appropriate and practical spray set-up, faultless manufacturing, monitoring, quality assurance and for non-destructive and destructive tests on the component and accompanying specimen. It describes details about negative effects which can occur. It also gives advice on how to prevent such effects. Permissible coating loads and evaluation categories for quality are not the subject of ISO 12679:2011, as they are dependent on the operating conditions. ISO 12679:2011 can be used for contract purposes.
SR EN ISO 12670:2016 | Thermal spraying - Components with thermally sprayed coatings - Technical supply conditions (ISO 12670:2011) ISO 12670:2011 specifies technical supply conditions for parts with thermally sprayed coatings for the manufacturing or repair of components.
SR EN 62135-1:2016/AC:2016 | Resistance welding equipment - Part 1: Safety requirements for design, manufacture and installation
SR EN 60793-1-20:2015/AC:2016 | Optical fibres - Part 1-20: Measurement methods and test procedures - Fibre geometry
SR EN 60695-11-20:2015/AC:2016 | Fire hazard testing - Part 11-20: Test flames - 500 W flame test method
SR EN 50436-1:2014/AC:2016 | Alcohol interlocks - Test methods and performance requirements - Part 1: Instruments for drink-driving-offender programs
SR EN 13561:2015/AC:2016 | External blinds and awnings - Performance requirements including safety
SR EN 4165-001:2016/AC:2016 | Aerospace series - Connectors, electrical, rectangular, modular - Operating temperature 175 °C continuous - Part 001: Technical specification
SR EN 4165-001:2016 | Aerospace series - Connectors, electrical, rectangular, modular - Operating temperature 175 °C continuous - Part 001: Technical specification This European standard specifies the general characteristics, the conditions for qualification, acceptance and quality assurance, as well as the test programs and groups for rectangular connectors with one or multiple removable modules, intended for use in a temperature range from ?55 °C to 175 °C continuous. This family of connectors is particularly suitable for aeronautic use in zones of severe environmental conditions on board aircraft, applying EN 2282. The maximum in-service temperature can be limited by maximum temperature of contacts.
SR EN 62005-9-1:2016 | Fibre optic interconnecting devices and passive components - Reliability - Part 9-1: Qualification of passive optical components IEC 62005-9-1:2015 establishes a general reliability qualification program that applies to all passive fibre optic components except connectors and connector assemblies, the passing of which, suggests a minimum level of reliability assurance and allows that specific device to be called qualified to this standard. The objectives of this International Standard are as follows: - to specify the requirements for a general reliability qualification standard (RQS) for passive optical components; - to give direction to the supplier and to the end user on the production and purchase of passive optical components to meet and verify reliability qualification standards for certain specified service environments; - to give the minimum list of reliability qualification stress tests and conditions; - to establish guidance for the selection of appropriate measurements and pass/fail criteria; - to give relevant references; - and to establish the minimum reporting requirements. This standard defines a series of stress tests, their severity, sequences, quantities of devices under the test
SR EN 61755-3-31:2016 | Fibre optic interconnecting devices and passive components - Connector optical interfaces - Part 3-31: Connector parameters of non-dispersion shifted single mode physically contacting fibres - Angled polyphenylene sulphide rectangular ferrules IEC 61755-3-31:2015 defines certain dimensional limits of an angled PC rectangular polyphenylene sulphide (PPS) ferrule optical interface in order to meet specific requirements for fibre-to-fibre interconnection. Ferrules made from the material specified in this standard are suitable for use in categories C, U, E, and O as defined in IEC 61753-1. Ferrule interface dimensions and features are contained in the IEC 61754 series, which deals with fibre optic connector interfaces. Keywords: dimensional limits of an angled PC rectangular polyphenylene sulphide (PPS) ferrule optical interface, fibre-to-fibre interconnection
SR EN 60793-2-30:2016 | Optical fibres - Part 2-30: Product specifications - Sectional specification for category A3 multimode fibres IEC 60793-2-30:2015(E9 is applicable to sub-categories A3a, A3b, A3c, A3d, A3e, A3f and A3g. These fibres are used or can be incorporated in different information transmission equipment, other applications employing similar light transmitting techniques as well as fibre optic cables. Three types of requirements apply to these fibres: - general requirements, as defined in IEC 60793-2; - specific requirements common to the category A3 multimode fibres covered in this standard and which are given in Clause 3; - particular requirements applicable to the individual sub-categories or specific applications (e.g. automotive or industrial applications), which are defined in the normative sub-category annexes. This fourth edition cancels and replaces the third edition published in 2012 and constitutes a technical revision. This edition includes the following significant technical changes with respect to the previous edition: - specified test specimen length and measurement details for core diameter and NAff measurements have been added; - two new sub-categories have been added; -
SR EN ISO 5402-2:2016 | Leather - Determination of flex resistance - Part 2: Vamp flex method (ISO/FDIS 5402-2:2015) ISO 5402-2:2015 specifies a method for determining the wet or dry flex resistance of leather and finishes applied to leather. It is applicable to all types of leather below 3,0 mm in thickness.
SR EN 60839-11-2+AC:2016 | Alarm and electronic security systems - Part 11-2: Electronic access control systems - Application guidelines IEC 60839-11-2:2014 defines the minimum requirements and guidance for the installation and operation of electronic access control systems (EACS) and/or accessory equipment to meet different levels of protection. This standard includes requirements for planning, installation, commissioning, maintenance and documentation for the application of EACS installed in and around buildings and areas. The equipment functions are defined in IEC 60839-11-1.
SR ISO 8566-2:2016 | Cranes -- Cabins and control stations -- Part 2: Mobile cranes
SR ETS 300 577 ED15:2016 | Digital cellular telecommunications system (Phase 2) (GSM); Radio transmission and reception (GSM 05.05 version 4.23.1)
SR ETS 300 578 ED13:2016 | Digital cellular telecommunications system (Phase 2) (GSM); Radio subsystem link control (GSM 05.08 version 4.22.1)
SR EN ISO 361:2016 | Basic ionizing radiation symbol (ISO 361:1975) Specifies shape, proportions, application, restrictions on the use of the symbol (possibly accompanied by additional symbols or words). Shall be used to signify the actual or potential presence of ionizing radiation (including gamma and X-rays. alpha and beta particles, high-speed electrons, neutrons, protons and other nuclear particles, but not sound waves and other types of electromagnetic waves). Does not specify the radiation levels at which it is to be used.
SR EN 300 607-4 V5.1.1:2016 | Digital cellular telecommunications system (Phase 2+) (GSM); Mobile Station (MS) conformance specification; Part 4: SIM Application Toolkit conformance specification (GSM 11.10-4 version 5.1.1 Release 1996)
SR ETS 300 608:2016 | Digital cellular telecommunications system (Phase 2) (GSM); Specification of the Subscriber Identity Module - Mobile Equipment (SIM - ME) interface (GSM 11.11 version 4.21.1)
SR ETS 300 591:2016 | European digital cellular telecommunications system (Phase 2); Rate adaption on the Base Station System - Mobile-services Switching Centre (BSS - MSC) interface (GSM 08.20)
SR EN 300 607-3 V5.0.1:2016 | Digital cellular telecommunications system (Phase 2+) (GSM); Mobile Station (MS) conformance specification; Part 3: Layer 3 Abstract Test Suite (ATS) (GSM 11.10-3 version 5.0.1 Release 1996)
SR EN ISO/CEI 17021-1:2015/C92:2016 | Conformity assessment - Requirements for bodies providing audit and certification of management systems - Part 1: Requirements (ISO/IEC 17021-1:2015) La pagina 7, la definiţia 3.4 se adaugă după Nota 5 următoarea Notă: NOTA 6 - Un audit integrat este atunci când un client a integrat aplicarea cerinţelor din două sau mai multe standarde de sisteme de management într-un singur sistem de management şi este auditat în raport cu mai mult de un singur standard. Se înlocuieşte "durata auditului" cu "timpul de audit" în titlul de la 9.1.4, în 9.1.4.1, în prima frază de la 9.1.4.2, în 9.2.2.1.2, în tabelul A.1 şi în articolul A.4. De asemenea se înlocuieşte în articolul 9.4.6.d) "orarul" cu "timpul de audit".
SR EN 50290-2-21:2002/A1:2008/AC:2016 | Communication cables - Part 2-21: Common design rules and construction - PVC insulation compounds Această erată corectează tabelul 1 din SR EN 50290-2-21:2002/A1:2008.
SR EN 61169-52:2016 | Radio-frequency connectors - Part 52: Sectional specification for series MMCX RF coaxial connectors IEC 61169-52:2015(E), which is a sectional specification (SS), provides information and rules for the preparation of detail specifications (DS) for RF coaxial connectors with snap-on coupling, typically for use in 50 Ohms cable networks (MMCX). It prescribes mating face dimensions for general purpose connectors grade 2, dimensional details of standard test connectors-grade 0, gauging information and tests selected from IEC 61169-1, applicable to all detail specifications relating to series MMCX RF connectors. This specification indicates recommended performance characteristics to be considered when writing a detail specification and it covers test schedules and inspection requirements for assessment levels M and H. The MMCX miniature snap-on coupling structure series R.F. coaxial connector with the characteristic of normative impedance 50 Ohms are used with various kinds of R.F cables and strips. The operating frequency limit is up to 6 GHz.
SR EN 62471-5:2016 | Photobiological safety of lamps and lamp systems - Part 5: Image projectors IEC 62471-5:2015(E) provides a risk group classification system for image projectors, and measurement conditions for optical radiation emitted by image projectors. It includes manufacturing requirements that may be required as a result of an image projector system being assigned to a particular risk group. Therefore, this part of IEC 62471 provides safety requirements for lamp systems that are intended to produce projected visible optical radiation, such as theatre projectors, data projectors and home-use projectors. The assigned risk group of a projector product also may be used by projector manufacturers to assist with any risk assessments, e.g. for occupational exposure in workplaces. National requirements may exist for the assessment of products or occupational exposure.
SR EN 13727+A2:2016 | Chemical disinfectants and antiseptics - Quantitative suspension test for the evaluation of bactericidal activity in the medical area - Test method and requirements (phase 2, step 1) This European Standard specifies a test method and the minimum requirements for bactericidal activity of chemical disinfectant and antiseptic products that form a homogeneous, physically stable preparation when diluted with hard water, or - in the case of ready-to-use products - with water. Products can only be tested at a concentration of 80 % or less (97 % with a modified method for special cases) as some dilution is always produced by adding the test organisms and interfering substance. This European Standard applies to products that are used in the medical area in the fields of hygienic handrub, hygienic handwash, surgical handrub, surgical handwash, instrument disinfection by immersion, and surface disinfection by wiping, spraying, flooding or other means. This European Standard applies to areas and situations where disinfection or antisepsis is medically indicated. Such indications occur in patient care, for example: - in hospitals, in community medical facilities and in dental institutions; - in clinics of schools, of kindergartens and of nursing homes; and may occur i
SR EN ISO 21415-2:2016 | Wheat and wheat flour - Gluten content - Part 2: Determination of wet gluten and gluten index by mechanical means (ISO 21415-2:2015) ISO 21415-2:2015 specifies a method for determining the content of wet gluten and the gluten index for wheat flours (Triticum aestivum L. and Triticum durum Desf.) by mechanical means. This method is directly applicable to flours. It also applies to common and durum wheat after grinding, if their particular size distribution meets the specification given in Table B.1.
SR EN 54-28:2016 | Fire detection and fire alarm system - Part 28: Non-resettable line-type heat detectors This European Standard applies to non-resettable line-type heat detectors consisting of a sensing element using an electrical sensor cable which can be connected to a sensor control unit or either directly or through an interface module to a control and indicating equipment intended for use in fire detection and fire alarm systems installed in and around buildings and civil engineering works (see EN 54 1:2011). The non-resettable sensing element has a fixed temperature alarm threshold and does not distinguish between short circuit and alarm condition. This European Standard specifies the requirements and performance criteria, the corresponding test methods and provides for the Assessment and Verification of Constancy of Performance (AVCP) of non-resettable line-type heat detectors to this European Standard. This European Standard also covers non-resettable line-type heat detectors intended for use in the local protection of plant and equipment. Non-resettable line-type heat detectors with special characteristics and developed for specific risks are not covered by this standard
SR ETS 300 607-2:2016 | Digital cellular telecommunications system (Phase 2) (GSM); Mobile Station (MS) conformance specification; Part 2: Protocol Implementation Conformance Statement (PICS) proforma specification (GSM 11.10-2)
SR EN 300 607-1 V8.1.1:2016 | Digital cellular telecommunications system (Phase 2+) (GSM); Mobile Station (MS) conformance specification; Part 1: Conformance specification (GSM 11.10-1 version 8.1.1 Release 1999)
SR ETS 300 606:2016 | Digital cellular telecommunications system (Phase 2) (GSM); Signalling interworking for supplementary services (GSM 09.11)
SR ETS 300 605:2016 | Digital cellular telecommunications system (Phase 2) (GSM); Information element mapping between Mobile Station - Base Station System (MS - BSS) and Base Station System - Mobile-services Switching Centre (BSS - MSC) signalling procedures and the Mobile Application Part (MAP) (GSM 09.10 version 4.4.1)
SR ETS 300 604:2016 | Digital cellular telecommunications system (Phase 2) (GSM); General requirements on interworking between the Public Land Mobile Network (PLMN) and the Integrated Services Digital Network (ISDN) or Public Switched Telephone Network (PSTN) (GSM 09.07 version 4.13.1)
SR ETS 300 603:2016/A1:2016 | European digital cellular telecommunications system (Phase 2); Interworking between a Public Land Mobile Network (PLMN) and a Packet Switched Public Data Network/Integrated Services Digital Network (PSPDN/ISDN) for the support of packet switched data transmission services (GSM 09.06)
SR ETS 300 603:2016 | European digital cellular telecommunications system (Phase 2); Interworking between a Public Land Mobile Network (PLMN) and a Packet Switched Public Data Network/Integrated Services Digital Network (PSPDN/ISDN) for the support of packet switched data transmission services (GSM 09.06)
SR ETS 300 602:2016 | European digital cellular telecommunications system (Phase 2); Interworking between the Public Land Mobile Network (PLMN) and the Packet Switched Public Data Network (PSPDN) for Packet Assembly/Disassembly (PAD) facility access (GSM 09.05)
SR ETS 300 601:2016 | European digital cellular telecommunications system (Phase 2); Interworking between the Public Land Mobile Network (PLMN) and the Circuit Switched Public Data Network (CSPDN) (GSM 09.04)
SR ETS 300 600:2016 | European digital cellular telecommunications system (Phase 2); Signalling requirements on interworking between the Integrated Services Digital Network (ISDN) or Public Switched Telephone Network (PSTN) and the Public Land Mobile Network (PLMN) (GSM 09.03)
SR ETS 300 599:2016 | Digital cellular telecommunications system (Phase 2) (GSM); Mobile Application Part (MAP) specification (GSM 09.02 version 4.19.1)
SR ETS 300 597:2016 | Digital cellular telecommunications system (Phase 2) (GSM); In-band control of remote transcoders and rate adaptors for Enhanced Full Rate (EFR) and full rate traffic channels (GSM 08.60 version 4.4.1)
SR ETS 300 596:2016 | Digital cellular telecommunications system (Phase 2) (GSM); Base Station Controller - Base Transceiver Station (BSC - BTS) interface; Layer 3 specification (GSM 08.58)
SR ETS 300 595:2016 | European digital cellular telecommunications system (Phase 2); Base Station Controller - Base Transceiver Station (BSC - BTS) interface; Layer 2 specification (GSM 08.56)
SR EN ISO 3691-5:2016 | Industrial trucks - Safety requirements and verification - Part 5: Pedestrian-propelled trucks (ISO 3691-5:2014) Standardul stabileşte stabileşte cerinţele de securitate şi mijloacele pentru verificarea lor, suplimentare celor din ISO 3691-1, pentru cărucioare cu conductor însoţitor.
SR EN ISO 11118:2016 | Gas cylinders - Non-refillable metallic gas cylinders - Specification and test methods (ISO 11118:2015) ISO 11118:2015 specifies minimum requirements for the material, design, inspections, construction and workmanship, manufacturing processes, and tests at manufacture of non-refillable metallic gas cylinders of welded, brazed, or seamless construction for compressed and liquefied gases including the requirements for their non-refillable sealing devices and their methods of testing. NOTE The specific gases permitted in cylinders constructed to this International Standard can be limited by national or international requirements. This International Standard is applicable to cylinders where a) the test pressure does not exceed 250 bar (i.e. ph ? 250 bar) for liquefied gases and 450 bar for compressed gases; b) the product of the test pressure and the water capacity does not exceed 1 000 bar·litres (i.e. ph V ? 1 000 bar L); c) the test pressure exceeds 45 bar and the water capacity does not exceed 5 l (i.e. for ph > 45 bar, then V ? 5 l).
SR EN 13724:2013/AC:2016 | Postal services - Apertures of private letter boxes and letter plates - Requirements and test methods Această erată modifică anumite referinţe în paragraful 5.7.6 referitor la securitatea ferestrelor de introducere de tip 4 ale cutiilor de scrisori.
SR EN ISO 8308:2016 | Rubber and plastics hoses and tubing - Determination of transmission of liquids through hose and tubing walls (ISO 8308:2015) ISO 8308:2015 specifies two methods for the determination of transmission of liquids through hose and tubing walls. Both methods are applicable to rubber and plastics hose and tubing, and comprise: - method A, for all hose and tubing sizes and constructions: a practical comparative test, simulating working conditions; - method B, for hose and tubing up to 16 mm inside diameter.
SR EN 1539:2016 | Dryers and ovens, in which flammable substances are released - Safety requirements This European Standard deals with all significant hazards, hazardous situations and hazardous events relevant to ovens and dryers in which flammable substances are released by evaporation from and curing of coating materials. The specific significant risks related to the use of this machinery with foodstuff and pharmaceutical products are not dealt with in this European Standard. This European Standard is only applicable to machines which are used as intended and under the conditions which are foreseeable as malfunction by the manufacturer (see Clause 4). For ovens and dryers in which flammable substances are released by evaporation from and curing of coating materials, in which the concentration of these flammable substances shall not, under no circumstances, exceed 3 % of the LEL, EN 746-1 and EN 746-2 may be applied instead of this European Standard. This European Standard is not applicable to: — ovens for hardening metals; — enamelling plants; — portable heating systems for drying (for instance infrared radiant heaters, hot-air blowers, blow-dryers); — solvent recovery pla
SR EN 15839+A1:2016 | Railway applications - Testing for the acceptance of running characteristics of railway vehicles - Freight wagons - Testing of running safety under longitudinal compressive forces This European Standard defines the acceptance process to be followed by vehicles that are operated in trains capable of generating high longitudinal forces and that are susceptible, as a result of their design, to derailment as a result of being subjected to these forces. This European Standard applies to the following types of freight wagons equipped with standard ends as defined in this EN: - single wagons; - permanently coupled units with side buffers and screw couplers between the vehicles; - permanently coupled units with diagonal buffers with screw couplers between the vehicles; - articulated units with three 2-axle bogies; - low-floor wagons with eight or more axles (e.g. rolling road wagon ). The following vehicles are not currently in the scope of this European Standard: - wagons that are not subjected to extensive longitudinal compressive forces due to their operational environment (as train composition, braking regime, track layout); - wagons with automatic couplers ); - wagons with 3-axle bogies ); - permanently coupled units with a bar coupler between the vehic
SR EN 45545-5+A1:2016 | Railway applications - Fire protection on railway vehicles - Part 5: Fire safety requirements for electrical equipment including that of trolley buses, track guided buses and magnetic levitation vehicles This Part of EN 45545 specifies the fire safety requirements for electrical equipment on railway vehicles, including that of trolley buses, track guided buses and magnetic levitation vehicles. The measures and requirements, specified in this European Standard meet the objective of protecting passengers and staff in railway vehicles in the event of a fire on board by: - lowering the risk of starting a fire both during operation and as a result of technical defect and/or malfunction of the electrical equipment, - ensuring that electrical emergency equipment continues to be functional until evacuation is complete (see EN 45545-6).
SR EN ISO 19009:2016 | Small craft - Electric navigation lights - Performance of LED lights (ISO 19009:2015) ISO 19009:2015 applies to requirements and testing for navigation lights with permanently fixed light emitting diode (LED) assemblies for small craft up to 24 m length of the hull.
SR EN 62753:2016 | Digital terrestrial television receivers for the DTMB system IEC 62753:2015(E) specifies the basic functions, interfaces, performance requirements and test methods of the receivers for the Digital Terrestrial/Television Multimedia Broadcasting (DTMB) system. This standard can be applied to digital television terrestrial receivers carrying multiple SDTV programs or HDTV programs for both mobile and stationary receptions.
SR EN 62379-7:2016 | Common Control Interface for networked digital audio and video products - Part 7: Measurements IEC 62379-7:2015(E) specifies aspects of the common control interface of IEC 62379-1 that are specific to the measurement of the service experienced by audio and video streams and in particular to the requirements of EBU ECN-IPM Measurements Group.
SR EN 62379-3:2016 | Common control interface for networked digital audio and video products - Part 3: Video IEC 62379-3:2015(E) details aspects of the common control interface specified in IEC 62379-1 that are specific to video.
SR EN 62087-6:2016 | Audio, video and related equipment - Determination of power consumption - Part 6: Audio equipment IEC 62087-6:2015(E) specifies the determination of the power consumption of audio equipment for consumer use. The various modes of operation which are relevant for measuring power consumption are defined. This first edition of IEC 62087-6 cancels and replaces Clause 9 of IEC 62087:2011. This standard together with IEC 62087-1 to IEC 62087-5 cancels and replaces IEC 62087:2011. This International Standard constitutes a technical revision. This edition includes the following significant technical changes with respect to Clause 9 of IEC 62087:2011. The definition of the input signal is changed. The output power measurement of amplifiers is changed. The measurement method for compact audio systems including loudspeakers is added. Methods for measuring On-decoding, idle and auto power down functions are added. Portions of the document related to general measuring conditions and procedures are now contained in IEC 62087-1:2015. Portions of the document related to signals and media are now in IEC 62087-2:2015. The titles have changed in order to comply with the current directives and
SR EN 60118-0:2016 | Electroacoustics - Hearing aids - Part 0: Measurement of the performance characteristics of hearing aids IEC 60118-0:2015 gives recommendations for the measurement of the performance characteristics of air conduction hearing aids based on a free field technique and measured with an acoustic coupler. This third edition cancels and replaces the second edition published in 1983 and its Amendment 1:1994 as well as IEC 60118-1:1995, Amendment 1:1998, IEC 60118-2:1983, Amendment 1:1993, Amendment 2:1997 and IEC 60118-6:1999. This edition constitutes a technical revision.
SR EN 61784-5-4:2012/A1:2016 | Industrial communication networks - Profiles - Part 5-4: Installation of fieldbuses - Installation profiles for CPF 4
SR EN 61784-5-15:2012/A1:2016 | Industrial communication networks - Profiles - Part 5-15: Installation of fieldbuses - Installation profiles for CPF 15
SR EN 61784-5-10:2012/A1:2016 | Industrial communication networks - Profiles - Part 5-10: Installation of fieldbuses - Installation profiles for CPF 10
SR EN 61338-1-5:2016 | Waveguide type dielectric resonators - Part 1-5: General information and test conditions - Measurement method of conductivity at interface between conductor layer and dielectric substrate at microwave frequency IEC 61338-1-5:2015 describes a measurement method for resistance and effective conductivity at the interface between conductor layer and dielectric substrate, which are called interface resistance and interface conductivity. This first edition cancels and replaces IEC PAS 61338-1-5 published in 2010. This edition includes the following significant technical changes with respect to the previous edition: a) description of technical content related to patents (Japanese patent numbers JP3634966, JP3735501) in the Introduction; b) changes to normative references; c)addition to bibliography.
SR EN ISO 13350:2016 | Fans - Performance testing of jet fans (ISO 13350:2015) ISO 13350:2015 deals with the determination of those technical characteristics needed to describe all aspects of the performance of jet fans as defined in ISO 13349. It does not cover those fans designed for ducted applications, nor those designed solely for air circulation, e.g. ceiling fans and table fans. The test procedures described in this International Standard relate to laboratory conditions. The measurement of performance under on-site conditions is not included.
SR EN 12952-1:2016 | Water-tube boilers and auxiliary installations - Part 1: General 1.1 General This European Standard applies to water-tube boilers with volumes in excess of two litres for the generation of steam and/or hot water at a maximum allowable pressure PS greater than 0,5 bar and with a temperature in excess of 110 °C as well as auxiliary installations (other plant equipment). The purpose of this European Standard is to ensure that the necessary essential safety requirements according to Annex I of the Pressure Equipment Directive are fulfilled in order to guarantee the safety of water tube boilers. This aim will be achieved by: - the proper application of the design, manufacturing, testing and inspection methods and techniques, - the provision of protective measures against hazards, which cannot be eliminated, and - the provision of information on residual hazards and other measures to reduce risk, which are incorporated in the various parts of this European Standard. The requirements of this European Standard take account of pressure-related hazards, which apply to water tube boilers, including failure of pressure-retaining components due to overh
SR EN ISO 4254-1:2016 | Agricultural machinery - Safety - Part 1: General requirements (ISO 4254-1:2013) Acest standard stabileşte cerinţele de securitate şi mijloacele de verificare a acestora pentru proiectarea şi construcţia maşinilor autopropulsate, purtate, semipurtate şi tractate, utilizate în agricultură, pentru a trata pericolele tipice pentru majoritatea maşinilor.
SR EN 16698:2016 | Water quality - Guidance on quantitative and qualitative sampling of phytoplankton from inland waters This European Standard specifies procedures for phytoplankton sampling in inland waters and describes methods of sampling techniques for phytoplankton in inland waters (e.g. rivers and channels, or lakes, ponds, reservoirs and other artificial water bodies, respectively). This European Standard gives guidance for sampling of phytoplankton for qualitative and quantitative limnological investigations and monitoring of water quality, e.g. ecological status.
SR ISO 13953:2016 | Polyethylene (PE) pipes and fittings -- Determination of the tensile strength and failure mode of test pieces from a butt-fused joint Acest standard descrie o metodă de încercare pentru determinarea rezistenţei la tracţiune şi a modului de rupere la tracţiune a îmbinărilor sudate cap la cap ale ţevilor din polietilenă (PE). Această metodă este aplicabilă îmbinărilor sudate cap la cap ale ţevilor din PE având diametrul exterior nominal mai mare sau egal cu 90 mm.
SR ISO 13954:2016 | Plastics pipes and fittings -- Peel decohesion test for polyethylene (PE) electrofusion assemblies of nominal outside diameter greater than or equal to 90 mm Acest standard descrie o metodă de încercare la desprindere pentru determinarea rezistenţei la decoeziune a îmbinărilor din polietilenă, sudate prin electrofuziune cu manşon, pentru utilizare în distribuţia fluidelor. Această metodă este aplicabilă îmbinărilor cu diametre exterioare nominale mai mari sau egale cu 90 mm.
SR EN ISO 17634:2016 | Welding consumables - Tubular cored electrodes for gas shielded metal arc welding of creep-resisting steels - Classification (ISO 17634:2015) ISO 17634:2015 specifies requirements for classification of tubular cored electrodes used in the post-weld heat-treated condition for gas shielded metal arc welding of creep-resisting and low alloy elevated temperature steels. One tubular cored electrode can be tested and classified with different shielding gases. It is a combined specification providing for classification utilizing a system based upon the chemical composition of all-weld metal or utilizing a system based upon the tensile strength and the chemical composition of all-weld metal.
SR EN ISO 6874:2016 | Dentistry - Polymer-based pit and fissure sealants (ISO 6874:2015) ISO 6874:2015 specifies requirements and test methods for polymer-based materials intended for sealing pits and fissures in teeth. It covers both self-curing and external-energy-activated materials.
SR EN ISO 17937:2016 | Dentistry - Osteotome (ISO 17937:2015) ISO 17937:2015 specifies requirements and their test methods for osteotomes used in dentistry for bone compaction, internal sinus floor elevation, and jaw bone cleaving. It also specifies the requirements for their marking and labelling.
SR EN ISO 16408:2016 | Dentistry - Oral care products - Oral rinses (ISO 16408:2015) ISO 16408:2015 specifies physical and chemical requirements and test methods for oral rinses. It also specifies the accompanying information such as the manufacturer's instructions for use, marking, and/or labelling requirements. ISO 16408:2015 is not applicable to other delivery systems (e.g. mouthsprays, foams, powders). It is not intended to describe regulatory aspects, e.g. methods of prescription. ISO 16408:2015 is not applicable to oral rinses available by prescription only.
SR EN ISO 13397-5:2016 | Dentistry - Periodontal curettes, dental scalers and excavators - Part 5: Jacquette scalers (ISO 13397-5:2015) ISO 13397-5:2015 specifies the designs and dimensions for Jacquette scalers.
SR EN ISO 13356:2016 | Implants for surgery - Ceramic materials based on yttria-stabilized tetragonal zirconia (Y-TZP) (ISO 13356:2015) ISO 13356:2015 specifies the requirements and corresponding test methods for a biocompatible and biostable ceramic bone-substitute material based on yttria-stabilized tetragonal zirconia (yttria tetragonal zirconia polycrystal, Y-TZP) for use as a material for surgical implants.
SR EN ISO 11085:2016 | Cereals, cereals-based products and animal feeding stuffs - Determination of crude fat and total fat content by the Randall extraction method (ISO 11085:2015) ISO 11085:2015 specifies procedures for the determination of the fat content of cereals, cereal-based products, and animal feeding stuffs. These procedures are not applicable to oilseeds and oleaginous fruits. The choice of procedure to be used depends on the nature and composition of the material analysed and the reason for carrying out the analysis. Procedure A is a method for the determination of directly extractable crude fats, applicable to all materials, except those included within the scope of procedure B. Procedure B is a method for the determination of total fats, applicable to all materials from which the oils and fats cannot be completely extracted without prior hydrolysis. NOTE Most cereals, as well as feeds of animal origin, yeasts, potato protein, compound feeds with milk products, glutens, and products subjected to processes such as extrusion, flaking, and heating, yield significantly higher total fat contents when tested by procedure B than by procedure A. See Annex B.
SR EN ISO 10519:2016 | Rapeseed - Determination of chlorophyll content - Spectrometric method (ISO 10519:2015) ISO 10519:2015 specifies a spectrometric method for the determination of the chlorophyll content of rapeseed. It is not applicable to the determination of chlorophyll in oils.
SR EN ISO 18743:2016 | Microbiology of the food chain - Detection of Trichinella larvae in meat by artificial digestion method (ISO 18743:2015) ISO 18743:2015 specifies a method of detection of Trichinella spp. muscle stage larvae in meat of individual animal carcasses intended for human consumption. It is applicable to the examination of meat from domestic and sylvatic animal species, which can be infected by nematodes of the genus Trichinella. This method does not allow the identification of the species or genotype of detected parasites; species or genotype identification can be carried out by molecular methods. The method described in this International Standard is intended to be used in conjunction with the guidelines in the OIE Manual of Diagnostic Tests and Vaccines and by the International Commission on Trichinellosis (ICT) for Trichinella testing and the inspection of carcasses intended for human consumption, unless it has been demonstrated by other means that the animal was not at risk for exposure to Trichinella. The artificial digestion/magnetic stirrer method is considered to be the standard method because it has proven to give the most reliable results in validation studies. NOTE Provided equivalence with
SR EN ISO 17604:2016 | Microbiology of the food chain - Carcass sampling for microbiological analysis (ISO 17604:2015) ISO 17604:2015 specifies sampling methods for the detection and enumeration of microorganisms on the surface of carcasses or parts of carcasses of slaughtered meat animals. The microbiological sampling can be carried out as part of - process hygiene control (to validate and or verify process control, e.g. total counts and Enterobacteriaceae) in slaughter establishments for large mammals, poultry, and game, - risk-based assurance systems for product safety, and - monitoring or surveillance programmes for the prevalence and/or numbers of pathogenic microorganisms. This International Standard includes the use of excision and swabbing techniques depending on the reason for sample collection. It also includes the use of carcass rinsing for the examination of carcasses of poultry and some small animals. Annex A shows sampling sites on the carcasses of various animal species.
SR EN 556-2:2016 | Sterilization of medical devices - Requirements for medical devices to be designated ''STERILE" - Part 2: Requirements for aseptically processed medical devices This European Standard specifies the requirements for an aseptically processed medical device to be designated 'STERILE'. NOTE For the purpose of the EU Directive(s) for medical devices (see Bibliography), designating that a medical device is 'STERILE' is permissible when a validated manufacturing and sterilization process has been applied. Requirements for validation and routine control of aseptic processes are specified in EN ISO 13408 1. Specific requirements for the aseptic processing of solid medical devices and combination products are specified in ISO 13408 7.
SR EN ISO 25619-2:2016 | Geosynthetics - Determination of compression behaviour - Part 2: Determination of short-term compression behaviour (ISO 25619-2:2015) ISO 25619-2:2015 specifies an index test method for determining the short-term compressive behaviour of geosynthetics. It can be used to determine the deformation behaviour under short-term compressive stress, e.g. after exposure to stress, liquids, or light. ISO 25619-2. 2015 can be used for quality control purposes. It is not intended to be used for design purposes.
SR EN 62150-3:2016 | Fibre optic active components and devices - Test and measurement procedures - Part 3: Optical power variation induced by mechanical disturbance in optical receptacles and transceiver interfaces IEC 62150-3:2015(E) It has been found that some optical transceivers and receptacles are susceptible to fibre optic cable induced stress when side forces are applied to the mated cable-connector assembly, resulting in variations in the transmitted optical power. The purpose of this part of IEC 62150 is to define physical stress tests to ensure that such optical connections (cable and receptacle) can continue to function within specifications. This standard specifies the test requirements and procedures for qualifying optical devices for sensitivity to coupled power variations induced by mechanical disturbance at the optical ports of the device. This standard applies to active devices with optical receptacle interfaces. This standard describes the testing of transceivers for use with single-mode connectors having either 2,5 mm or 1,25 mm ferrules. This second edition cancels and replaces the first edition published in 2012 and constitutes a technical revision. This edition includes the following significant technical changes with respect to the previous edition: extension of ap
SR EN 60875-1:2016 | Fibre optic interconnecting devices and passive components - Non-wavelength-selective fibre optic branching devices - Part 1: Generic specification IEC 60875-1:2015 applies to non-wavelength-selective fibre optic branching devices, all exhibiting the following features: - they are passive, in that they contain no optoelectronic or other transducing elements; - they have three or more ports for the entry and/or exit of optical power, and share optical power among these ports in a predetermined fashion; - the ports are optical fibres, or optical fibre connectors. This standard establishes uniform requirements for the optical, mechanical and environmental properties. This sixth edition cancels and replaces the fifth edition published in 2010 and constitutes a technical revision. This edition includes the following significant technical changes with respect to the previous edition: - removal of terms and definitions for splitter, coupler, symmetric non-wavelength-selective branching device, asymmetric non-wavelength-selective branching device; - addition of terms and definitions for bidirectional non-wavelength-selective branching device and non-bidirectional non-wavelength-selective branching device, removal of assessme
SR EN ISO 19074:2016 | Leather - Physical and mechanical tests - Determination of water absorption by capillary action (wicking) (ISO 19074:2015) ISO 19074:2015 specifies a method for determining the rate of absorption of water by capillary action or wicking in leathers. It is applicable to all types of leather.
SR EN ISO 17235:2016 | Leather - Physical and mechanical tests - Determination of softness (ISO 17235:2015) ISO 17235:2015 specifies a non-destructive method for determining the softness of leather. It is applicable to all non-rigid leathers, e.g. shoe upper leather, upholstery leather, leathergoods leather, and apparel leather.
SR EN ISO 3380:2016 | Leather - Physical and mechanical tests - Determination of shrinkage temperature up to 100 °C (ISO 3380:2015) ISO 3380:2015 specifies a method for determination of the shrinkage temperature of leather up to 100 °C. It is applicable to all leathers.
SR EN ISO 3379:2016 | Leather - Determination of distension and strength of surface (Ball burst method) (ISO 3379:2015) ISO 3379:2015 specifies a test method for the determination of distension and strength of the leather grain or finished surface. This method is applicable to all flexible leathers and it is particularly suitable to determine the lastability of leathers for footwear uppers.
SR EN ISO 14253-5:2016 | Geometrical product specifications (GPS) - Inspection by measurement of workpieces and measuring equipment - Part 5: Uncertainty in verification testing of indicating measuring instruments (ISO 14253-5:2015) ISO 14253-5:2015 specifies concepts and terms for evaluating the uncertainties of the test values derived according to a test protocol agreed upon by the parties and relative to instrument indication(s), obtained in verification testing of GPS indicating measuring instruments. NOTE The uncertainty of the test values, referred to as test value uncertainty, is not to be confused with the measurement uncertainty associated with using that indicating measuring instrument to measure workpieces. The former only is covered in this part of ISO 14253; for guidance on the latter see the ISO/IEC Guide 98-3 (GUM) and ISO 14253-2. When a test of an indicating measuring instrument comprises several test values, some relative to the instrument indication and some to other metrological characteristics, this part of ISO 14253 is concerned with the uncertainty of the former only. This part of ISO 14253 does not provide guidelines to ensure the adequacy of a test protocol; rather, once a test protocol is given, it describes how to evaluate the consequent test value uncertainty.
SR EN 62676-4:2016 | Video surveillance systems for use in security applications - Part 4: Application guidelines IEC 62676-4:2014 gives recommendations and requirements for the selection, planning, installation, commissioning, maintaining and testing video surveillance systems (VSS) comprising of image capture device(s), interconnection(s) and image handling device(s), for use in security applications. The objectives of this part of IEC 62676 are to: - provide a framework to assist customers, installers and users in establishing their requirements; - assist specifiers and users in determining the appropriate equipment required for a given application; - provide means of evaluating objectively the performance of the VSS.
SR EN ISO 8623:2016 | Tall-oil fatty acids for paints and varnishes - Test methods and characteristic values (ISO 8623:2015) ISO 8623:2015 specifies test methods and gives information on characteristic values for distilled tall-oil fatty acids for paints and varnishes.
SR EN ISO 16558-1:2016 | Soil quality - Risk-based petroleum hydrocarbons - Part 1: Determination of aliphatic and aromatic fractions of volatile petroleum hydrocarbons using gas chromatography (static headspace method) (ISO 16558-1:2015) ISO 16558-1:2015 specifies a method for the quantitative determination of the total extractable volatile, the volatile aliphatic, and aromatic fractions of petroleum hydrocarbon content in field moist soil samples by gas chromatography with mass spectrometric detection. The aromatic fractions are determined by the sum of individual aromatic compounds. The sum of the volatile aliphatic (C5 to C10) and aromatic (C6 to C10) fractions can be referred to as "volatile oil". The results of the test carried out can be used for risk assessment studies related to contaminations with petroleum hydrocarbons. ISO 16558-1:2015 provides a method applicable to petroleum hydrocarbon contents from about 5 mg/kg soil expressed as dry matter for the whole aliphatic fraction C5 to C10 and about 5 mg/kg soil expressed as dry matter for the aromatic fraction in the boiling range of C6 to C10. With this method, all hydrocarbons with a boiling range of 36 °C to 184 °C, n-alkanes between C5H12 to C10H22, isoalkanes, cycloalkanes, BTEX, and di- and tri-alkyl benzenes compounds are determined as total vo
SR EN ISO 17621:2016 | Workplace atmospheres - Short term detector tube measurement systems - Requirements and test methods (ISO 17621:2015) ISO 17621:2015 specifies requirements and test methods under prescribed laboratory conditions for length-of-stain detector tubes and their associated pump (detector tube measurement system) used for short-term measurements of the concentration of specified chemical agents in workplace air. ISO 17621:2015 is not applicable to measurements made to demonstrate compliance with long-term limit values to personal exposure with a reference period of more than 15 min.
SR EN 16695:2016 | Water quality - Guidance on the estimation of phytoplankton biovolume This European Standard specifies a procedure for the estimation of biovolume of marine and freshwater phytoplankton taxa using inverted microscopy (Utermöhl technique according to EN 15204), in consideration of some heterotrophic protists (< 100 µm) that are not considered in routine zooplankton analysis and benthic microalgae, which can be found in pelagic water samples. This European Standard describes the necessary methods for measuring cell dimensions and for the calculation of cell or counting unit volumes to estimate the biovolume in phytoplankton samples. This shall be done using harmonized assignments of geometrical shapes to avoid errors.
SR EN 16694:2016 | Water quality - Determination of selected polybrominated diphenly ether (PBDE) in whole water samples - Method using solid phase extraction (SPE) with SPE-disks combined with gas chromatography - mass spectrometry (GC-MS) This European Standard specifies a method for the determination of six selected polybrominated diphenyl ethers (PBDEs) listed in Table 1, representative for technical BDEs in water samples in mass concentrations ? 0,025 ng/l (for each individual congener). (The limit of quantification (LOQ) should be determined according to ISO 13530, on the basis of replicate determinations of the procedural blank, carried out under reproducibility conditions.) The method uses solid-phase disk extraction (SPE-disk) in combination with gas chromatography-mass spectrometry (GC-MS). It is applicable to the analysis of PBDEs in surface water containing suspended particulate matter (SPM) up to 500 mg/l (whole water samples), drinking water and groundwater. This method may be used for the analysis of other BDE congeners not listed in Table 1 or other types of water. However, it is important to verify its applicability before use. (...)
SR EN 16693:2016 | Water quality - Determination of organochlorine pesticides (OCP) in whole water samples - Method using solid phase extraction (SPE) with SPE-disks combined with gas chromatography mass spectrometry (GC-MS) This European Standard specifies a method for the determination of selected organochlorine pesticides (OCP, see Table 1), in water samples. The method uses solid-phase extraction with SPE-disks followed by gas chromatography-mass spectrometry (GC-MS). It is applicable to the analysis of OCPs in surface water containing suspended particulate matter (SPM) up to 500 mg/l (whole water samples), drinking water and groundwater. The lower limit of the working range depends on the matrix, on the specific compound to be analyzed and on the sensitivity of the mass spectrometric detection unit. For compounds listed in Table 1 the limit of determination (LOQ) it is at least 30 % of the corresponding AA-EQS value (0,000 15 µg/l to 0,1 µg/l) according to the requirements of the European EQS Directive 2008/105/EC for both inland surface waters and other surface waters. This method may be used for the analysis of other OCPs not listed in Table 1 or other types of water. However, it is necessary to verify its applicability before use. (...)
SR EN 16691:2016 | Water quality - Determination of selected polycyclic aromatic hydrocarbons (PAH) in whole water samples - Method using solid phase extraction (SPE) with SPE-disks combined with gas chromatography mass spectrometry (GC-MS) This European Standard specifies a method for the determination of 7 polycyclic aromatic hydrocarbons (PAH) in whole water samples as listed in Table 1. The method uses solid-phase disk extraction (SPE-disk) in combination with gas chromatography-mass spectrometry (GC-MS). It is applicable to the analysis of PAHs in surface water, which may contain suspended particulate matter (SPM) up to 500 mg/l (whole water samples), drinking water and groundwater. The lower and upper limit of the working range depends on the matrix, on the specific compound to be analyzed and on the sensitivity of the mass spectrometric detection unit. The limit of quantification (LOQ) determined in the validation is given in Table 1. The upper limit of the working range is approximately 2 000 ng/l. This method is, with some modification may also be suitable for the analysis of waste water. This method is applicable to other PAH ), provided the method is validated for each PAH. (...)
SR EN ISO 6142-1:2016 | Gas analysis - Preparation of calibration gas mixtures - Part 1: Gravimetric method for Class I mixtures (ISO 6142-1:2015) ISO 6142-1:2015 specifies a gravimetric method for the preparation of calibration gas mixtures in cylinders with traceable values for the amount-of-substance fraction (amount fraction) of one or more components. This part of ISO 6142 describes a method for calculating the uncertainty associated with the amount fraction of each component. This uncertainty calculation requires the evaluation of the contributions to the uncertainty due to factors including the weighing process, the purity of the components, the stability of the mixture, and the verification of the final mixture. ISO 6142-1:2015 is only applicable to mixtures of gaseous or totally vaporized components, which may be introduced into the cylinder in the gaseous or liquid state. Both binary and multi-component gas mixtures (including natural-gas type mixtures) are covered by this part of ISO 6142. Methods for the batch production of more than one mixture in a single process are not included in this part of ISO 6142. ISO 6142-1:2015 requires estimation of the stability of the mixture for its intended life time (maximum
SR EN ISO 20844:2016 | Petroleum and related products - Determination of the shear stability of polymer-containing oils using a diesel injector nozzle (ISO 20844:2015) ISO 20844:2015 specifies a method to assess the resistance to shear stresses applied to mineral oils, synthetic oils, and other fluids containing polymers, when passed through a specified diesel injector nozzle. The shear stability is measured by the change in viscosity of the fluid under test, brought about by the polymer degradation during stress. Under normal circumstances, this International Standard is applied to hydraulic fluids of categories HR and HV as defined in ISO 6743-4[1] and specified in ISO 11158 [2], but it may also be applied to fire-resistant hydraulic fluids within categories HFA, HFB, HFC, and HFD, with modified conditions as specified in ISO 12922[3]. No formal correlation has been established between the viscosity loss, or the absence of viscosity loss, obtained using the procedures described in this International Standard and that of oils and fluids in actual service. However, it provides standardized conditions for the evaluation of polymer stability under minimized thermal and oxidative stresses. It is normally used by manufacturers of fluids and addi
SR ISO 3864-1:2016 | Graphical symbols -- Safety colours and safety signs -- Part 1: Design principles for safety signs and safety markings Standardul specifică culorile de identificare de securitate şi principiile de proiectare a semnelor de securitate şi a marcajelor de securitate care se utilizează la locul de muncă şi în locuri publice, pentru evitarea accidentelor, pentru lupta împotriva incendiilor, de informare asupra riscurilor care afectează sănătatea şi pentru evacuarea de urgenţă.
SR EN ISO 15883-6:2016 | Washer-disinfectors - Part 6: Requirements and tests for washer-disinfectors employing thermal disinfection for non-invasive, non-critical medical devices and healthcare equipment (ISO 15883-6:2011) ISO 15883-6:2011 specifies particular requirements for washer-disinfectors (WDs) intended for use when the level of assurance of disinfection that is necessary can be achieved by cleaning and thermal disinfection (A0 not less than 60) and does not require an independent automated record of critical processes to be kept. It is intended to be used in conjunction with ISO 15883-1, which gives general requirements for WDs. The range of products on which WDs of this particular type can be used is restricted to devices and equipment which are non-invasive and non-critical (i.e. not penetrating skin or contacting mucosal surfaces).
SR EN 62366-1:2015/AC:2016 | Medical devices - Part 1: Application of usability engineering to medical devices
SR EN 60332-1-1:2005/A1:2016 | Tests on electric and optical fibre cables under fire conditions - Part 1-1: Test for vertical flame propagation for a single insulated wire or cable - Apparatus Acest amendament modifică articolul 3, paragrafele 4.1, 4.2, 4.3, 4.4, figura 1 şi bibliografia din SR EN 60332-1-1:2005.
SR EN 60332-1-3:2005/A1:2016 | Tests on electric and optical fibre cables under fire conditions - Part 1-3: Test for vertical flame propagation for a single insulated wire or cable - Procedure for determination of flaming droplets/particles Acest amendament modifică articolele 2 şi 3, paragrafele 4.2, 4.3, 5.1, 5.3, 5.4.1, 5.4.2, tabelul 1, figura 1, figura 2, bibliografia şi anexa ZA din SR EN 60332-1-3:2005.
SR EN 60332-1-2:2005/A1:2016 | Tests on electric and optical fibre cables under fire conditions - Part 1-2: Test for vertical flame propagation for a single insulated wire or cable - Procedure for 1 kW pre-mixed flame Acest amendament modifică articolele 2 şi 3, paragrafele 5.1, 5.3, 5.4.1, 5.4.2, tabelul 1, figura 1, figura 2, bibliografia şi anexa ZA din SR EN 60332-1-2:2005.
SR EN 60079-28:2016 | Explosive atmospheres - Part 28: Protection of equipment and transmission systems using optical radiation IEC 60079-28:2015 is available as <a href="https://webstore.iec.ch/publication/22536">IEC 60079-28:2015 RLV which contains the International Standard and its Redline version, showing all changes of the technical content compared to the previous edition. IEC 60079-28:2015 specifies the requirements, testing and marking of equipment emitting optical radiation intended for use in explosive atmospheres. It also covers equipment located outside the explosive atmosphere or protected by a Type of Protection listed in IEC 60079-0, but which generates optical radiation that is intended to enter an explosive atmosphere. It covers Groups I, II and III, and EPLs Ga, Gb, Gc, Da, Db, Dc, Ma and Mb. This standard does not cover ignition by ultraviolet radiation and by absorption of the radiation in the explosive mixture itself. Explosive absorbers or absorbers that contain their own oxidizer as well as catalytic absorbers are also outside the scope of this standard. This second edition cancels and replaces the first edition, published in 2006, and constitutes a
SR EN 62670-2:2016 | Photovoltaic concentrators (CPV) - Performance testing - Part 2: Energy measurement IEC 62670-2:2015 specifies the minimum requirements for determining the energy output and performance ratio for CPV modules, arrays, assemblies and power plants using an on-sun, measurement based method. This International Standard is intended to define testing methods, to establish a standard energy measurement for CPV modules, arrays, assemblies and power plants, and to specify the minimum reporting information.
SR EN 4165-015:2016 | Aerospace series - Connectors, electrical, rectangular, modular - Operating temperature 175 °C continuous - Part 015: Round chimney for accessory (1 per module cavity), 2 and 4 modules - Product standard This European Standard defines the round chimney for accessories (1 per module cavity) used in the family of rectangular electrical connectors, 2 and 4 modules. The connector accessory body corresponding to those round chimneys is defined in EN 4165-014.
SR EN 4641-100:2016 | Aerospace series - Cables, optical 125 µm diameter cladding - Part 100: Tight structure 62,5/125 µm core GI fibre 1,8 mm outside diameter - Product standard This European Standard specifies the general characteristics, conditions for qualification, acceptance and quality assurance for fibre optic cable: 4641-100.
SR EN 4652-110:2016 | Aerospace series - Connectors, coaxial, radio frequency - Part 110: Type 1, BNC interface - Clamp nut assembly version - Straight plug - Product standard This European Standard specifies the characteristics of bayonet coupling (BNC interface) coaxial straight plugs - 50 ohms. The cable to connector assembly is a clamp technology.
SR EN 4652-111:2016 | Aerospace series - Connectors, coaxial, radio frequency - Part 111: Type 1, BNC interface - Clamp nut assembly version - Right angle plug - Product standard This European Standard specifies the characteristics of bayonet coupling (BNC interface) coaxial right angle plugs - 50 ohms. The cable to connector assembly is a clamp technology.
SR EN 4652-112:2016 | Aerospace series - Connectors, coaxial, radio frequency - Part 112: Type 1, BNC interface - Clamp nut assembly version - Square flange receptacle - Product standard This European Standard specifies the characteristics of bayonet coupling (BNC interface) coaxial square flange receptacle ? 50 ohms. The cable to connector assembly is a clamp technology.
SR EN 4652-113:2016 | Aerospace series - Connectors, coaxial, radio frequency - Part 113: Type 1, BNC interface - Clamp nut assembly version - Bulkhead receptacle - Product standard This European Standard specifies the characteristics of bayonet coupling (BNC interface) coaxial bulkhead receptacle ? 50 ohms. The cable to connector assembly is a clamp technology.
SR EN 4652-211:2016 | Aerospace series - Connectors, coaxial, radio frequency - Part 211: Type 2, TNC interface - Clamp nut assembly version - Right angle plug - Product standard This European Standard specifies the characteristics of screwed on coupling (TNC interface) coaxial right angle plugs - 50 ohms. The cable to connector assembly is a clamp technology.
SR EN 4652-212:2016 | Aerospace series - Connectors, coaxial, radio frequency - Part 212: Type 2, TNC interface - Clamp nut assembly version - Square flange receptacle - Product standard This European Standard specifies the characteristics of screwed on coupling (TNC interface) coaxial square flange receptacle - 50 ohms. The cable to connector assembly is a clamp technology.
SR EN 4652-310:2016 | Aerospace series - Connectors, coaxial, radio frequency - Part 310: Type 3, N interface - Clamp nut assembly version - Straight plug - Product standard This European Standard specifies the characteristics of screwed on coupling (N interface) coaxial straight plugs - 50 ohms. The cable to connector assembly is a clamp technology.
SR EN 62386-201:2016 | Digital addressable lighting interface - Part 201: Particular requirements for control gear - Fluorescent lamps (device type 0) IEC 62386-201:2015(E) is available as <a href="https://webstore.iec.ch/publication/22534">IEC 62386-201:2015 RLV which contains the International Standard and its Redline version, showing all changes of the technical content compared to the previous edition. IEC 62386-201:2015(E) specifies a bus system for control by digital signals of electronic lighting equipment. This electronic lighting equipment should be in line with the requirements of IEC 61347. This document is applicable to control gear associated with fluorescent lamps. This second edition cancels and replaces the first edition published in 2009 and constitutes a technical revision. The essential changes with respect to the first edition are: - references to subclauses in IEC 62386-101 and IEC 62386-102 updated to the new structure of the standard; - test sequence reworked and description of the test sequences in form of a pseudo code instead of flow charts.
SR EN 60601-1-2:2016 | Medical electrical equipment - Part 1-2: General requirements for basic safety and essential performance - Collateral Standard: Electromagnetic disturbances - Requirements and tests IEC 60601-1-2:2014 applies to the basic safety and essential performance of Medical Equipment (ME) equipment and ME systems in the presence of electromagnetic disturbances and to electromagnetic disturbances emitted by me equipment and me systems. This collateral standard to IEC 60601-1 specifies general requirements and tests for basic safety and essential performance with regard to electromagnetic disturbances and for electromagnetic emissions of ME equipment and ME systems. They are in addition to the requirements of the general standard IEC 60601-1 and serve as the basis for particular standards. This fourth edition cancels and replaces the third edition of IEC 60601-1-2, and constitutes a technical revision. The most significant changes with respect to the previous edition include the following modifications: - specification of immunity test levels according to the environments of intended use, categorized according to locations that are harmonized with IEC 60601-1-11: the professional healthcare facility environment, the home healthcare environment and special environme
SR EN 62733:2016 | Programmable components in electronic lamp controlgear - General and safety requirements IEC 62733:2015 provides general and safety requirements for programmable components used in products covered by IEC 61347. The requirements of this standard are only applicable to the programmable components (including its embedded software) in the electronic lamp controlgear. For other electric/electronic circuits and their components in the electronic lamp controlgear, the requirements of IEC 61347 series apply.
SR EN 62756-1:2016 | Digital load side transmission lighting control - Part 1: Basic requirements IEC 62756-1:2015(E) specifies a protocol, electrical interface and test procedures for control of electronic lighting equipment by digital signals over the load side mains wiring. Safety requirements are not covered by this standard.
SR EN 60968:2016 | Self-ballasted fluorescent lamps for general lighting services - Safety requirements IEC 60968:2015 specifies the safety and interchangeability requirements, together with the test methods and conditions required to show compliance of tubular fluorescent lamps with integrated means for controlling starting and stable operation (self-ballasted fluorescent lamps). This third edition cancels and replaces the second edition published in 2012. This edition constitutes a technical revision. This edition includes the following significant technical changes with respect to the previous edition, where additions have been made to the following: a) caps and prevention of cap misuse; b) interchangeability; c) mechanical and electrical strength; d) creepage distances and clearances; e) end of lamp life precaution; f) abnormal operation; g) test conditions for dimmable and three-way lamps; h) water contact related marking; i) verification, and assessment; j) information for luminaire design in the form of annexes.
SR EN 50341-2-19:2016 | Overhead electrical lines exceeding AC 1 kV - Part 2-19: National Normative Aspects (NNA) for CZECH REPUBLIC (based on EN 50341-1:2012) 1.1 General (ncpt) CZ.1 New overhead line The new overhead line is considered a brand new electric overhead line with nominal voltage exceeding 1 kV AC, between the points A and B. The new branch line of the existing overhead line shall be considered a new overhead line except for a junction support for which the specific requirements shall be defined in the Project Specification. The extent of application of this standard in respect of reconstruction, relaying and extension of existing overhead lines shall be determined in the Project Specification. Simultaneously, the Project Specification shall determine, which of the previous national standards shall be used and to what extent they shall be used for the project in question. 1.2 Field of application (ncpt) CZ.1 Field of application The requirements of this standard shall be adopted, where applicable (e.g. requirements on loads, external clearances, etc.), for telecommunication cables as well. In case of overhead line under the design stage, parties concerned shall agree the extent of the application of this standard. Overh
SR EN 61340-4-6:2016 | Electrostatics - Part 4-6: Standard test methods for specific applications - Wrist straps IEC 61340-4-6:2015 provides electrical and mechanical test methods and performance limits for evaluation, acceptance and periodic verification testing of wrist straps. This standard is intended for testing wrist straps and wrist strap systems used for the grounding of personnel engaged in working with ESD sensitive assemblies and devices. It does not address constant monitoring systems. This edition includes the following significant technical changes with respect to the previous edition: a) editorial comments made during the review of the first edition were reviewed and incorporated where appropriate; b) several changes were made to update the Figures and improve the presentation of metric measurements (Imperial measurements have been removed); c) the option of using an integrated checker for wrist strap system continuity testing has been added; d) the evaluation and acceptance limit for wrist strap resistance has been changed so as to harmonize with IEC 61340-5-1.
SR EN ISO 21029-2:2016 | Cryogenic vessels - Transportable vacuum insulated vessels of not more than 1 000 litres volume - Part 2: Operational requirements (ISO 21029-2:2015) ISO 21029-2:2015 specifies operational requirements for transportable vacuum insulated cryogenic vessels of not more than 1 000 l volume designed to operate above atmospheric pressure. Appropriate parts may be used as a guidance for a vessel design to operate open to the atmosphere. For cryogenic vessels designed for personal medical use, other requirements can apply. The scope includes putting into service, filling, withdrawal, transport within the location, storage, maintenance, periodic inspection, and emergency procedures. For the transportation of these vessels by public road, rail, sea, and air, other additional requirements can apply; these are defined in specific regulations. Transportable cryogenic vessels of not more than 1 000 l volume are often partly equipped by the manufacturer, but can be installed or re-installed by another party, such as the operator or owner. For this reason, some of the scope of ISO 21029-2:2015, which includes putting into service, inspection, filling, maintenance, and emergency procedure, overlaps with ISO 21029-1.
SR EN 9277:2016 | Aerospace series - Programme Management - Guide for the management of Systems Engineering Based on the following considerations: ? reminder of Systems Engineering and its scope of application, ? positioning of SE management in Programme Management and in relation to Systems Engineering technical activities, ? identification of interfaces between SE management and the other disciplines linked to Programme Management, the purpose of this standard is: ? to help the acquirer and the Organization to establish management requirements for SE activities, ? to help the supplier to construct the elements of the management plan (explain how to reply in particular to the management requirements). This standard applies to the various levels of the product tree for the products that can be considered as systems: ? in the general case of an supplier which, with the help of one or more suppliers, develops a system on behalf of an acquirer, ? in the case of an integrated team (sharing of SE roles, responsibilities and risks). NOTE ISO/IEC/IEEE 24765:2010 integrated team should include organisation discipline and functions which have a stake in the success of the work products. This
SR EN 4723:2016 | Aerospace series - Standardized measurement methods for comfort and living space criteria for aircraft passenger seats This European Standard specifies requirements and measurement methods for the assessment of passenger living space and comfort. Its aim is to improve the passenger comfort quality of aircraft cabins and provide measurement methods to compare cabin seat layouts and seats.
SR EN 4377:2016 | Aerospace series - Heat resisting alloy NiCr19Fe19Nb5Mo3 (2.4668) - Non heat treated - Forging stock - a or D <= 300 mm This European Standard specifies the requirements relating to: Heat resisting alloy NiCr19Fe19Nb5Mo3 (2.4668) Non heat treated Forging stock a or D <= 300 mm for aerospace applications.
SR EN 16603-60-30:2016 | Space engineering - Satellite AOCS requirements This Standard specifies a baseline for the attitude and orbit control system requirements to be used in the Project Requirements Document for space applications. Project requirements documents are included in business agreements, which are agreed between the parties and binding them, at any level of space programmes, as described in ECSS-S-ST-00. This Standard deals with the attitude and orbit control systems developed as part of a satellite space project. The classical attitude and orbit control systems considered here include the following functions: • Attitude estimation • Attitude guidance • Attitude control • Orbit control • Orbit estimation, called Navigation in this document, can be part of the function for missions which explicitly require this function • Acquisition and maintenance of a safe attitude in emergency cases and return to nominal mission upon command The present Standard does not cover missions that include the following functions: • Real-time on-board trajectory guidance and control • Real-time on-board relative position estimation and control Example o
SR EN 16602-70-58:2016 | Space product assurance - Bioburden control of cleanrooms This standard establishes the principles and basic methodology for microbiological control of cleanrooms and associated controlled environments with planetary protection constraints. This standard does not address: • the microbiological contamination control of spaceflight hardware; • molecular contamination control. Reference is made to other documents; • fire and safety regulations; for these, see regulatory requirements and other national or local documentation. This standard does not lay down the methods for determining the microbiological and particulate cleanliness levels. Reference is made to other documents. This standard may be tailored for the specific characteristic and constrains of a space project in conformance with ECSS-S-ST-00.
SR EN 16602-70-57:2016 | Space product assurance - Dry Heat Bioburden Reduction for Flight Hardware This standard defines procedures for the reduction of microbiological contamination of flight hardware using heat. The procedures described in this standard cover: • Reduction of microbiological contamination on exposed surfaces, mated surfaces and encapsulated in materials. • Reduction of microbiological contamination in dry, ambient and uncontrolled humidity environments. This standard also sets requirements for the conditioning of the flight hardware, bioburden reduction cycle development, and equipment to be used for applying a bioburden reduction procedure. This standard may be tailored for the specific characteristics and constraints of a space project in conformance with ECSS-S-ST-00.
SR EN 16602-70-56:2016 | Space product assurance - Vapour Phase Bioburden Reduction for Flight Hardware This standard specifies procedures for the reduction of microbiological contamination of flight hardware using hydrogen peroxide vapour. The procedures specified in this standard cover: • Reduction of microbiological contamination on exposed surfaces. • Reduction of microbiological contamination in controlled ambient and vacuum environments. This standard also specifies requirements for the conditioning of the flight hardware, bioburden reduction cycle development, and equipment to be used for applying a bioburden reduction procedure. This standard may be tailored for the specific characteristics and constraints of a space project in conformance with ECSS-S-ST-00C.
SR EN 16602-70-55:2016 | Space product assurance - Microbiological examination of flight hardware and cleanrooms This standard defines test procedures for quantitative and/or qualitative microbiological examination of surfaces of flight hardware and in microbiologically controlled environments (e.g. cleanroom surfaces, cleanroom air, isolator systems). The following test methods are described: • Surface and air sampling and detection of biological contaminants with swabs, wipes, contact plates and air samplers, followed by cultivation for bioburden determination. • Sampling of biological contaminants by DNA analysis from swabs and wipes. The test methods described in this standard apply to controlling the microbiological contamination on all manned and unmanned spacecraft, launchers, payloads, experiments, ground support equipment, and cleanrooms with planetary protection constraints. This standard does not address molecular contamination control. This standard does not address the principles and basic methodology for controlling cleanrooms and associated controlled environments with constraints on particulate contamination. This standard may be tailored for the specific characteristic
SR EN ISO 17643:2016 | Non-destructive testing of welds - Eddy current examination of welds by complex plane analysis (ISO 17643:2015) ISO 17643:2015 defines eddy current testing techniques for detection of surface breaking and near surface planar discontinuities, mainly in ferritic materials (weld material, heat-affected zones, base material). Eddy current testing can also be specified for use with non-ferritic materials, for example in an application standard. The techniques can be applied to coated and uncoated objects during fabrication and in service, both onshore and offshore. Eddy current testing can be carried out on all accessible surfaces and on welds of almost any configuration. Unless otherwise specified at specific items in this International Standard, the general principles of ISO 15549 apply. NOTE Eddy current testing is usually performed in the as-welded condition. However, the accuracy of the results can be affected by very rough surface finishes.
SR EN 301 466 V1.2.1:2016 | Technical characteristics and methods of measurement for two-way VHF radiotelephone apparatus for fixed installation in survival craft
SR EN 301 025 V2.1.1:2016 | VHF radiotelephone equipment for general communications and associated equipment for Class D Digital Selective Calling (DSC); Harmonised Standard covering the essential requirements of articles 3.2 and 3.3(g) of the Directive 2014/53/EU
SR EN 300 676-2 V2.1.1:2016 | Ground-based VHF hand-held, mobile and fixed radio transmitters, receivers and transceivers for the VHF aeronautical mobile service using amplitude modulation; Part 2: Harmonised Standard covering the essential requirements of article 3.2 of the Directive 2014/53/EU
SR EN 300 392-3-1 V1.4.1:2016 | Terrestrial Trunked Radio (TETRA); Voice plus Data (V+D); Part 3: Interworking at the Inter-System Interface (ISI); Sub-part 1: General design
SR EN 300 225 V1.5.1:2016 | Electromagnetic compatibility and Radio spectrum Matters (ERM); Technical characteristics and methods of measurement for survival craft portable VHF radiotelephone apparatus
SR EN 300 019-2-3 V2.4.1:2016 | Environmental Engineering (EE); Environmental conditions and environmental tests for telecommunications equipment; Part 2-3: Specification of environmental tests; Stationary use at weatherprotected locations
SR ETS 300 594:2016 | European digital cellular telecommunications system (Phase 2); Base Station Controller - Base Transceiver Station (BSC - BTS) interface; Layer 1 structure of physical circuits (GSM 08.54)
SR ETS 300 592:2016 | European digital cellular telecommunications system (Phase 2); Base Station Controller - Base Transceiver Station (BSC - BTS) interface; General aspects (GSM 08.51)
SR ETS 300 590:2016 | Digital cellular telecommunications system (Phase 2) (GSM); Mobile-services Switching Centre - Base Station System (MSC - BSS) interface; Layer 3 specification (GSM 08.08 version 4.12.1)
SR ETS 300 589:2016 | European digital cellular telecommunications system (Phase 2); Signalling transport mechanism specification for the Base Station System - Mobile-services Switching Centre (BSS - MSC) interface (GSM 08.06)
SR ETS 300 588:2016 | European digital cellular telecommunications system (Phase 2); Base Station System - Mobile-services Switching Centre (BSS - MSC) interface; Layer 1 specification (GSM 08.04)
SR ETS 300 586:2016 | European digital cellular telecommunications system (Phase 2); Use of the V series Data Terminal Equipment - Data Circuit terminating Equipment (DTE - DCE) interface at the Mobile Station (MS) for Mobile Termination (MT) configuration (GSM 07.06)
SR ETS 300 587-2:2016 | European digital cellular telecommunications system (Phase 2); Base Station System - Mobile-services Switching Centre (BSS - MSC) interface; Interface principles (GSM 08.02)
SR ETS 300 587-1:2016 | European digital cellular telecommunications system (Phase 2); Base Station System - Mobile-services Switching Centre (BSS - MSC) interface; General aspects (GSM 08.01)
SR ETS 300 585:2016 | Digital cellular telecommunications system (Phase 2) (GSM); Use of Data Terminal Equipment - Data Circuit terminating Equipment (DTE - DCE) interface for Short Message Service (SMS) and Cell Broadcast Service (CBS) (GSM 07.05)
SR ETS 300 584:2016 | European digital cellular telecommunications system (Phase 2); Terminal Adaptation Functions (TAF) for services using synchronous bearer capabilities (GSM 07.03)
SR ETS 300 583:2016 | European digital cellular telecommunications system (Phase 2); Terminal Adaptation Functions (TAF) for services using asynchronous bearer capabilities (GSM 07.02)
SR ETS 300 582:2016 | Digital cellular telecommunications system (Phase 2) (GSM); General on Terminal Adaptation Functions (TAF) for Mobile Stations (MS) (GSM 07.01)
SR EN 301 783 V2.1.1:2016 | Commercially available amateur radio equipment; Harmonised Standard covering the essential requirements of article 3.2 of the Directive 2014/53/EU
SR EN ISO 11665-7:2016 | Measurement of radioactivity in the environment - Air: radon-222 - Part 7: Accumulation method for estimating surface exhalation rate (ISO 11665-7:2012) ISO 11665-7:2012 gives guidelines for estimating the radon-222 surface exhalation rate over a short period (a few hours), at a given place, at the interface of the medium (soil, rock, laid building material, walls, etc.) and the atmosphere. This estimation is based on measuring the radon activity concentration emanating from the surface under investigation and accumulated in a container of a known volume for a known duration. This method is estimative only, as it is difficult to quantify the influence of many parameters in environmental conditions. ISO 11665-7:2012 is particularly applicable, however, in case of an investigation, a search for sources or a comparative study of exhalation rates at the same site. ISO 11665-7:2012 does not cover calibration conditions for the rate estimation devices.
SR EN ISO 3925:2016 | Unsealed radioactive substances - Identification and documentation (ISO 3925:2014) ISO 3925:2014 establishes the requirements for the identification and documentation of unsealed radioactive substances issued commercially by suppliers and which are intended for further handling or processing, either physical or chemical. Requirements for radiopharmaceuticals and standard sources are not covered.
SR EN ISO 9972:2016 | Thermal performance of buildings - Determination of air permeability of buildings - Fan pressurization method (ISO 9972:2015) ISO 9972:2015 is intended for the measurement of the air permeability of buildings or parts of buildings in the field. It specifies the use of mechanical pressurization or depressurization of a building or part of a building. It describes the measurement of the resulting air flow rates over a range of indoor-outdoor static pressure differences. ISO 9972:2015 is intended for the measurement of the air leakage of building envelopes of single-zone buildings. For the purpose of this International Standard, many multi-zone buildings can be treated as single-zone buildings by opening interior doors or by inducing equal pressures in adjacent zones. ISO 9972:2015 does not address evaluation of air permeability of individual components.
SR EN 13203-1:2016 | Gas fired domestic appliances producing hot water - Part 1: Assessment of performance of hot water deliveries This European Standard is applicable to gas-fired appliances producing domestic hot water. It applies to both instantaneous and storage appliances; water-heaters and combination boilers that have: - heat input not exceeding 70 kW; and - hot water storage capacity (if any) not exceeding 500 l. In the case of combination boilers, with or without storage tank, domestic hot water production is integrated or coupled, the whole being marketed as a single unit. This European Standard sets out in qualitative and quantitative terms the performance in delivery of domestic hot water for a selected variety of uses. It also gives a system for presenting the information to the user.
SR EN 16752:2016 | Centrifugal pumps - Test procedure for seal packings This European Standard gives details of a test procedure for packings to be used to seal the stuffing boxes of centrifugal pumps. It gives provisions on the design of test equipment, standard test parameters and reporting criteria. It does not specify performance criteria which should be agreed between supplier and customer, but does define 3 tightness classes. When necessary, this European Standard is also applicable to packings used on other rotary equipment such as mixers and agitators.
SR EN ISO 16231-2:2016 | Self-propelled agricultural machinery - Assessment of stability - Part 2: Determination of static stability and test procedures (ISO 16231-2:2015) ISO 16231-2:2015 specifies a method to determine the centre of gravity of un-laden self-propelled machines, a method to determine the centre of gravity of laden machines and combinations with attachments, and methods to determine the static overturning angle. NOTE Requirements related to self-protective structures and ROPS are to be dealt with in a separate International Standard.
SR EN ISO 16230-1:2016 | Agricultural machinery and tractors - Safety of higher voltage electrical and electronic components and systems - Part 1: General requirements (ISO 16230-1:2015) ISO 16230-1:2015 is applicable to tractors and self-propelled ride-on machines, mounted implements, and towed implements used in agriculture and forestry. This part of ISO 16230 specifies general requirements that relate to the protection and safety of operators and bystanders on machines with on-board voltages in the range of 50 V AC to 1000 V AC and 75 V DC to 1500 V DC. This part of ISO 16230 applies to electrical equipment and parts of the electrical equipment on such machines and includes general requirements related to the protection and safety of operators, bystanders, and first responders. ISO 16230-1:2015 deals with significant hazards, hazardous situations, and events, as listed in Annex A, relevant to this agricultural machinery when used as intended and under the conditions of misuse foreseeable by the manufacturer during normal operation and service. ISO 16230-1:2015 is not applicable to the following: - specific design elements of external interfaces (e.g. the interface between a tractor and implement); - externally powered equipment (e.g. line powered equipment,
SR 5264:1995/C91:2016 | Mineral solid fuels. Coals. Moisture determination Această erată corectează anumite referinţe la paragrafe din standard, în notele de la paragraful 2.3.5 şi articolul 3. Corectează, de asemenea, indicativul titlului scris în antet, la paginile 1, 3, 5 şi 7.
SR EN 50502:2016 | Railway applications - Rolling stock - Electric equipment in trolley buses - Safety requirements and current collection systems This European Standard applies to electrical systems on board of vehicles of the type trolleybus, as defined in 3.1, fed with a nominal line voltage (Un) between 600 V d.c. and 750 V d.c. This European Standard defines the requirements and constructional hints, especially to avoid electrical danger to the public and to staff. Where special requirements are existing for trolleybuses, hints are given for mechanical and functional safety as well as for protection against fire. This European Standard covers vehicles intended for public transport of persons. This Standard applies to: - trolleybuses, - buses with current rail for guidance in the road surface, - guided buses with bipolar roof current collector. This European Standard does not apply to: a) electric driven vehicles with only internal power supply: 1) hybrid vehicles, 2) diesel - electric vehicles, 3) fuel - cell vehicles, 4) battery vehicles, b) vehicles with safe protective bonding: 1) rubber tyred commuter trains, 2) guided buses with supply by a separate current rail, 3) rail guided buses with unipolar roof c
SR EN 60851-2:2010/A1:2016 | Winding wires - Test methods - Part 2: Determination of dimensions
SR EN 61010-031:2016 | Safety requirements for electrical equipment for measurement, control and laboratory use - Part 031: Safety requirements for hand-held probe assemblies for electrical measurement and test IEC 61010-031:2015 is available as <a href="https://webstore.iec.ch/publication/22543">IEC 61010-031:2015 RLV which contains the International Standard and its Redline version, showing all changes of the technical content compared to the previous edition. IEC 61010-031:2015 specifies safety requirements for hand-held and hand-manipulated probe assemblies of the types described below, and their related accessories. These probe assemblies are for direct electrical connection between a part and electrical test and measurement equipment. They may be fixed to the equipment or be detachable accessories for the equipment. It has the status of a group safety publication in accordance with IEC GUIDE 104. IEC 61010-031 is a stand-alone standard. This second edition cancels and replaces the first edition published in 2002 and Amendment 1:2008. This edition constitutes a technical revision. This edition includes the following significant changes from the first edition, as well as numerous other changes: a) Voltages above the levels of 30 V r.m.s., 42,4 V peak,
SR EN 61189-2-721:2016 | Test methods for electrical materials, printed boards and other interconnection structures and assemblies - Part 2-721: Test methods for materials for interconnection structures - Measurement of relative permittivity and loss tangent for copper clad laminate at microwave frequency using split post dielectric resonator IEC 61189-2-721:2015 outlines a way to determine the relative permittivity and loss tangent (also called dielectric constant and dissipation factor) of copper clad laminates at microwave frequencies (from 1,1 GHz to 20 GHz) using a split post dielectric resonator (SPDR). IEC 61189-2-721:2015 is applicable to copper clad laminates and dielectric base materials.
SR EN 61760-4:2016 | Surface mounting technology - Part 4: Classification, packaging, labelling and handling of moisture sensitive devices IEC 61760-4:2015 specifies the classification of moisture sensitive devices into moisture sensitivity levels related to soldering heat, and provisions for packaging, labelling and handling. It also extends the classification and packaging methods to such components, where currently existing standards are not required or not appropriate. For such cases this standard introduces additional moisture sensitivity levels and an alternative method for packaging. This standard applies to devices intended for reflow soldering, like surface mount devices, including specific through-hole devices (where the device supplier has specifically documented support for reflow soldering), but not to semiconductor devices and devices for flow (wave) soldering.
SR EN 62878-1-1:2016 | Device embedded substrate - Part 1-1: Generic specification - Test methods IEC 62878-1-1:2015 specifies the test methods of passive and active device embedded substrates. The basic test methods of printed wiring substrate materials and substrates themselves are specified in IEC 61189-3. This part of IEC 62878 is applicable to device embedded substrates fabricated by use of organic base material, which include for example active or passive devices, discrete components formed in the fabrication process of electronic wiring board, and sheet formed components.
SR EN ISO 11073-30200:2006/A1:2016 | Health informatics - Point-of-care medical device communication - Part 30200: Transport profile - Cable connected - Amendment 1 (ISO/IEEE 11073-30200:2004/Amd 1:2015)
SR EN 60384-23:2016 | Fixed capacitors for use in electronic equipment - Part 23: Sectional specification - Fixed surface mount metallized polyethylene naphthalate film dielectric DC capacitors IEC 60384-23:2015 is applicable to fixed surface mount capacitors for direct current, with metallized electrodes and polyethylene naphthalate dielectric for use in electronic equipment. These capacitors have metallized connecting pads or soldering strips and are intended to be mounted directly onto substrates for hybrid circuits or onto printed boards. These capacitors may have "self healing properties" depending on conditions of use. They are primarily intended for applications where the a.c. component is small with respect to the rated voltage. This edition includes the following significant technical changes with respect to the previous edition: a) Revised all parts of the document based on the ISO/IEC Directives, Part 2:2011 (sixth edition) and harmonization between other similar kinds of documents. b) Revised tables and Clause 4 so as to prevent duplications and contradictions.
SR EN 60115-8-1:2016 | Fixed resistors for use in electronic equipment - Part 8-1: Blank detail specification: Fixed surface mount (SMD) low power film resistors for general electronic equipment, classification level G IEC 60115-8-1:2014 is applicable to the drafting of detail specifications for fixed surface mount (SMD) low-power film resistors in rectangular chip shape (styles RR) or in cylindrical MELF shape (styles RC) classified to level G, which is defined in IEC 60115-8:2009, 1.5 for general electronic equipment, typically operated under benign or moderate environmental conditions, where the major requirement is function. Examples for level G include consumer products and telecommunication user terminals. This edition includes the following significant technical changes with respect to the previous edition: - It includes minor revisions related to tables, figures and references. - Dedication to resistors of product classification level G, which is for general electronic equipment, typically operated under benign or moderate environmental conditions, like e.g. consumer products, or telecommunication user terminals. - Implementation of the zero defect policy with the application of the single assessment level EZ in all test schedules. - Substitution of the temperature coefficient of
SR EN 60115-1:2012/A11:2016 | Fixed resistors for use in electronic equipment - Part 1: Generic specification IEC 60115-1: 2008(E) is a generic specification and is applicable to fixed resistors for use in electronic equipment. It establishes standard terms, inspection procedures and methods of test for use in sectional and detail specifications of electronic components for quality assessment or any other purpose. This fourth edition cancels and replaces the third edition issued in 1999 and Amendment 1 (2001). It constitutes a technical revision. It contains the following significant technical changes with respect to the previous edition: a) implementation of Annex Q which replaces Clause 3; b) addition of new tests procedures in 4.34 through 4.38; c) removal of the property 'temperature characteristics' from 4.8; d) introduction of a new system of test severities for the shear test in 4.32; e) introduction of new bias voltages for the damp heat steady-state test in 4.24; f) furthermore, this fourth edition cancels and replaces the third edition published in 1999 and constitutes minor revisions related to tables, figures and references.
SR EN 1610:2016 | Construction and testing of drains and sewers This European Standard is applicable to the construction and related testing of drains and sewers usually buried in the ground and usually operating under gravity but up to 0,5 kPa when surcharged. The construction of pipelines operating under pressure is covered by this European Standard together with EN 805 as appropriate (e.g. for testing). This European Standard is applicable to drains and sewers installed in trenches, under embankments or above ground. For trenchless construction EN 12889 applies. Additionally, other local or national regulations may apply, e.g. concerning health and safety, pavement reinstatement and requirements for tightness testing. NOTE Further information is given by reference to national documents listed in Annex D.
SR EN 16722:2016 | Industrial valves - End-to-end and centre-to-end dimensions for valves with threaded ends his European Standard specifies the end-to-end and centre-to-end dimensions for valves with threaded ends with connecting dimensions in compliance with EN ISO 228 1 or EN 10226 1, used in PN and Class designated piping systems. The range of PN is: - PN 10; PN 16; PN 25; PN 40; PN 63; PN 100; PN 160; PN 250; PN 320; PN 400. The range of Class is: - Class 150, Class 300, Class 600, Class 900, Class 1 500, Class 2 500. The range of nominal size is: - DN 4; DN 6; DN 8; DN 10; DN 15; DN 20; DN 25; DN 32; DN 40; DN 50; DN 65; DN 80; DN 100. NOTE 1 See Annex C for the relationship between nominal size (DN) and nominal pipe size (NPS). NOTE 2 Valves having screwed end profiles different from those specified in EN ISO 228 1 or EN 10226–1, may use the same dimensions than those specified in Table 1.
SR EN 1171:2016 | Industrial valves - Cast iron gate valves This European Standard specifies the requirements for cast iron gate valves with flanged ends, socket ends or spigot ends. This standard is applicable to cast iron gate valves mainly used for industrial and general-purpose applications. However, they can be used for other applications provided the requirements of the relevant performance standards are met. The range of nominal sizes covered is: DN 40 ; DN 50 ; DN 65 ; DN 80 ; DN 100 ; DN 125 ; DN 150 ; DN 200 ; DN 250 ; DN 300 ; DN 350 ; DN 400 ; DN 450 ; DN 500 ; DN 600 ; DN 700 ; DN 800 ; DN 900 ; DN 1 000. The range of pressure designations covered is: - isobaric PN 6; PN 10; PN 16; PN 25; - isomorphic, PS 10 bar to PS 1 bar at room temperature.
SR EN 62135-1:2016 | Resistance welding equipment - Part 1: Safety requirements for design, manufacture and installation IEC 62135-1:2015(E) applies to equipment for resistance welding and allied processes and includes single and multiple welding stations which may be manually or automatically loaded and/or started. This second edition cancels and replaces the first edition published in 2008. This edition constitutes a technical revision. This edition includes the following significant technical changes with respect to the previous edition: - creepage distances for pollution degree 4 are no longer valid (see Table 2); - insulation requirements for Class II equipment are defined (see Table 3); - dielectric test voltage interpolation restriction lower limit is changed to 220 V and interpolation for control and welding circuit is clarified (see Table 4); - maximum temperature for insulation systems are reviewed in accordance with current edition of IEC 60085 (see Table 7); - marking of terminals is defined (see 10.3); - table for nominal voltages of supply networks is changed adopting Table B.2 of IEC 60664-1:2007 in place of the Table B.1 values referenced in the previous edition to provide
SR EN 61175-1:2016 | Industrial systems, installations and equipment and industrial products - Designation of signals - Part 1: Basic rules IEC 61175-1:2015 provides rules for the composition of designations for the identification of signals and signal connections. This includes the designation of power supply. This part of IEC 61175 is applicable to all types of signals within an industrial system, installation and equipment and industrial products. It deals with the information aspect of signals and not with their physical implementation. This first edition cancels and replaces the second edition of IEC 61175 published in 2005 and constitutes a technical revision. It includes the following changes: an improved description of the principles for use and a strict separation between the physical aspect of a signal and its associated information, focusing on the latter. This horizontal standard is primarily intended for use by technical committees in the preparation of standards in accordance with the principles laid down in IEC Guide 108.
SR EN 60512-29-100:2016 | Connectors for electronic equipment - Tests and measurements - Part 29-100: Signal integrity tests up to 500 MHz on M12 style connectors - Tests 29a to 29g IEC 60512-29-100:2015 specifies the test methods for transmission performance for M12-style connectors up to 500 MHz. It is also suitable for testing lower frequency connectors if they meet the requirements of the detail specifications and of this standard. The test methods provided herein are: - insertion loss, test 29a; - return loss, test 29b; - near-end crosstalk (NEXT) test 29c; - far-end crosstalk (FEXT), test 29d; - transverse conversion loss (TCL), test 29f; - transverse conversion transfer loss (TCTL), test 29g. For the transfer impedance (ZT) test, see IEC 60512-26-100, test 26e. For the coupling attenuation see ISO/IEC 11801. All test methods apply for two and four pair connectors. Key words: Connectors, Signal Integrity, M12 Style Connector
SR EN 61788-21:2016 | Superconductivity - Part 21: Superconducting wires - Test methods for practical superconducting wires - General characteristics and guidance IEC 61788-21:2015 specifies the test methods used for validating the mechanical, electrical, and superconducting properties of practical SC wires.
SR EN ISO 28927-5:2010/A1:2016 | Hand-held portable power tools - Test methods for evaluation of vibration emission - Part 5: Drills and impact drills (ISO 28927-5:2009/Amd 1:2015) Acest amendament înlocuieşte tabelul 1 "Maşini de găurit fără percuţie - Diametrul burghiului şi forţa de înaintare la turaţia de mers în gol" din SR EN ISO 28927-5:2010.
SR EN 16465:2016 | Plastics - Methods for the calibration of black-standard and white-standard thermometers and black-panel and white-panel thermometers for use in natural and artificial weathering This European Standard specifies traceable calibration methods of black-standard thermometers (BST), white-standard thermometers (WST), black-panel thermometers (BPT) and white-panel thermometers (WPT) for use in natural and artificial weathering: - method A, a contact method, uses a traceable calibrated resistance standard thermometer; - method B, a contactless method, uses a traceable calibrated pyrometer. A basic design of types of the thermometers is described in EN ISO 4892 1. NOTE 1 Historically method A has been used for weathering applications for many years: Method B has been developed recently. Both methods are qualified for weathering applications. They may provide different calibration results that are not interchangeable. NOTE 2 Annex A gives information on the characteristics of BST/WST and BPT/WPT.
SR EN 16703:2016 | Acoustics - Test code for drywall systems of plasterboard with steel studs - Airborne sound insulation This European Standard specifies information additional to EN ISO 10140 1 necessary to carry out efficiently and under standardized conditions the determination of the sound reduction index of drywall systems of plasterboard with steel studs according to EN ISO 10140 2 “Acoustics — Laboratory measurement of sound insulation of -building elements — Part 2: Measurement of airborne sound insulation”. Observe that all demands in EN ISO 10140 2 should still be fulfilled. In order to decrease the uncertainty, it specifies: - additional guidelines for testing drywall systems of plasterboard with steel studs; and - a method to validate laboratory by using two reference test partitions. The results obtained are used to convert frequency-dependent sound reduction index into single number ratings, according to EN ISO 717 1. These performances can be used to compare different products, or, and to express a requirement, or, and as input into estimation methods, such as EN 12354 1.
SR EN 16647:2016 | Fireplaces for liquid fuels - Decorative appliances producing a flame using alcohol based or gelatinous fuel - Use in private households This European Standard applies for decorative fireplaces/appliances for domestic use, producing a flame using alcohol, hereafter referred to as fuel, in liquid or gelatinous fuel for decoration. NOTE 1 The requirements are strictly applied even when used in other areas. Outside the private household and outdoor area can apply more or different rules on the use of the appliances. This European Standard applies to free-standing, wall-mounted and built-in appliances with a maximum power output of 4,5 kW. This European Standard applies for appliances ready for use, whose burner is of one unit or are an integral component of the appliances but not for appliances with a fuel tank separate from the appliance. This European Standard does not apply for appliances specifically designed for heating food or keeping food warm (rechauds), as well as for appliances for use in boats, caravans, other vehicles or outdoor areas. This European Standard does not apply for appliances with a power output higher than 4,5 kW or with a defined heating function. NOTE 2 National regulation may restrict t
SR EN 16712-3:2016 | Portable equipment for projecting extinguishing agents supplied by fire fighting pumps - Portable foam equipment - Part 3: Low and medium expansion hand-held foam branchpipes PN 16 1.1 This European Standard applies to handheld foam branchpipes, and self-inducting foam branchpipes, for low and medium expansion foam used by fire and rescue services and defines their specification and test procedures. NOTE In this European Standard, the term "branchpipe" also refers to "hand-held foam branchpipes". 1.2 This European Standard is not applicable to hand-held foam branchpipes which have been manufactured before its date of publication as European Standard.
SR EN 16712-2:2016 | Portable equipment for projecting extinguishing agents supplied by fire fighting pumps - Portable foam equipment - Part 2: Pick-up tubes 1.1 This European Standard specifies performance requirements and test methods for pick-up tubes. This European Standard applies to pick-up tubes from DN 20 to DN 50 which are used for the suction of foam concentrate or additives and defines their requirements and test procedures. Pick-up tubes are especially used with inductors in accordance with prEN 16712-1. NOTE Pick-up tubes can also be used for the suction of other substances (e.g. absorbents). 1.2 This European Standard is not applicable to pick-up tubes which have been manufactured before its date of publication as European Standard.
SR EN 16712-1:2016 | Portable equipment for projecting extinguishing agents supplied by fire fighting pumps - Portable foam equipment - Part 1: Inductors PN 16 1.1 This European Standard defines requirements and tests which apply to inductors PN 16 which are used to proportion foam concentrate or other additives to the water stream and work using the Venturi principle. 1.2 This European Standard is not applicable to inductors which are integrated in self-inducting foam branchpipe. 1.3 This European Standard is not applicable to inductors which have been manufactured before its date of publication as European Standard.
SR EN 1674:2016 | Food processing machinery - Dough sheeters - Safety and hygiene requirements This European Standard specifies safety and hygiene requirements for the design and manufacture of dough sheeters, as described in Clause 3, used in the food industry and craft activities (bread-making, pastry-making, sweet industries, bakeries, confectioners, delicatessens, catering facilities, etc.) for reducing the thickness of a solid mass of dough or pastry by rolling it out. This European Standard deals with all significant hazards, hazardous situations and events relevant to the transport, installation, adjustment, operation, cleaning, maintenance, dismantling, disassembling and scrapping of dough mixers, when they are used as intended and under the conditions of misuse which are reasonably foreseeable by the manufacturer (see Clause 4). This European Standard deals with all significant hazards, hazardous situations and events relevant to dough sheeters, when they are used as intended and under conditions of misuse which are reasonably foreseeable by the manufacturer (see Clause 5). Noise is not considered to be a significant hazard. This does not mean that the manufact
SR ISO 13405-3:2016 | Prosthetics and orthotics -- Classification and description of prosthetic components -- Part 3: Description of upper limb prosthetic components Această parte a ISO 13405 stabileşte o metodă de descriere a componentelor protezei pentru membru superior.
SR ISO 13405-2:2016 | Prosthetics and orthotics -- Classification and description of prosthetic components -- Part 2: Description of lower limb prosthetic components Această parte a ISO 13405 stabileşte o metodă de descriere a componentelor protezei pentru membru inferior.
SR 10000-10:2004/A91:2016 | Principles and methodology of standardization. Part 10: Adoption of European Telecommunications Standards as Romanian Standards This amendment replaces the paragraph 3.2.2 and Annex A and deletes the paragraphs 4.6 and 6.1.4 in SR 10000-10:2004. This amendment shall be used with SR 10000-10:2004.
SR 10000-9:2007/A92:2016 | Principles and methodology of standardization. Part 9: Adoption and drafting of european publications as Romanian standards This amendment modifies the paragraph 5.2.2 and Annex A in SR 10000-9:2007.
SR 10000-8:2006/A92:2016 | Principles and methodology of standardization. Part 8: Adoption of International Standards and adoption of International Deliverables other than International Standards in Romanian Standards This amendment modifies 6.3.1.2, 6.3.2 and the Annex A in SR 10000-8:2006.
SR EN 16686:2016 | Osteopathic healthcare provision This European Standard specifies the requirements and recommendations regarding the healthcare provision, facilities and equipment, education, and ethical framework for the good practice of osteopathy.
SR EN ISO 13408-7:2016 | Aseptic processing of health care products - Part 7: Alternative processes for medical devices and combination products (ISO 13408-7:2012) ISO 13408-7:2012 specifies requirements and provides guidance on alternative approaches to process simulations for the qualification of the aseptic processing of medical devices and combination products that cannot be terminally sterilized and where the process simulation approach according to ISO 13408-1 cannot be applied. ISO 13408-7:2012 describes how risk assessment can be used during the development of an aseptic process to design a process simulation study for medical devices and combination products in those cases where a straightforward substitution of media for product during aseptic processing is not feasible or would not simulate the actual aseptic process.
SR EN ISO 23747:2016 | Anaesthetic and respiratory equipment - Peak expiratory flow meters for the assessment of pulmonary function in spontaneously breathing humans (ISO 23747:2015) ISO 23747:2015 specifies requirements for a peak expiratory flow meter (pefm) intended for the assessment of pulmonary function in spontaneously breathing humans. ISO 23747:2015 covers all medical devices that measure peak expiratory flowrate in spontaneously breathing humans either as part of an integrated lung function medical device or as a stand-alone medical device. Planning and design of products applying to this International Standard are to consider the environmental impact from the product during its life cycle. Environmental aspects are addressed in Annex E. NOTE Additional aspects of environmental impact are addressed in ISO 14971.
SR EN ISO 3826-4:2016 | Plastics collapsible containers for human blood and blood components - Part 4: Aphaeresis blood bag systems with integrated features (ISO 3826-4:2015) ISO 3826-4:2015 specifies requirements including performance requirements for aphaeresis blood bag systems with integrated features. Aphaeresis blood bag systems need not contain all of the integrated features identified in this part of ISO 3826. The integrated features refer to: needle stick protection device, leucocyte filter, sterile barrier filter, pre-collection sampling device, red blood cell storage bag, plasma storage bag, platelet storage bag, polymorphonucleic (e.g. stem) cell storage bag, post-collection sampling devices, and connections for storage solutions, anticoagulant, and replacement fluid. ISO 3826-4:2015 specifies additional requirements for blood bag systems used to collect varying quantities of blood components or cells by apheresis. It can be used on automated or semi-automated blood collection systems.
SR EN ISO 6848:2016 | Arc welding and cutting - Nonconsumable tungsten electrodes - Classification (ISO 6848:2015) ISO 6848:2015 specifies requirements for classification of nonconsumable tungsten electrodes for inert gas shielded arc welding, and for plasma welding, cutting and thermal spraying. Information on conditions of use of these electrodes is given in Annex A (informative).
SR CEN ISO/TS 17845:2016 | Welding and allied processes - Designation system for imperfections (ISO/TS 17845:2004) ISO/TS 17845:2004 gives a system for the designation of imperfections in welding and allied processes. It applies to metallic and non-metallic materials (e.g. thermoplastics). It can also be applied for other purposes (e.g. founding).
SR EN 62080:2010/A2:2016 | Sound signalling devices for household and similar purposes Amendamentul A2 la SR EN 62080:2010 modifică tabelul B1.
SR CEN/TR 16862:2016 | Plastics welding supervisor - Task, responsibilities, knowledge, skills and competence This Technical Report identifies the quality related responsibilities and tasks included in the supervision of activities related to the welding of products and semi-finished products made of thermoplastic materials and provides guidelines to ensure the quality of the supervision. The fundamental aspects of this Technical Report are the following: - definition of tasks and responsibilities; - definition of the required knowledge, skills and competence. The plastic welding supervisor (PWS) should be employed by the organization involved in the welding activities. This Technical Report applies to all thermoplastic welding processes.
SR ISO/CEI TS 38501:2016 | Information technology -- Governance of IT -- Implementation guide Această specificaţie tehnică identifică activităţile principale pe care o organizaţie trebuie să le efectueze pentru implementarea guvernanţei TI, în conformitate cu SR ISO/CEI 38500.
SR EN 61340-4-1:2004/A1:2016 | Electrostatics - Part 4-1: Standard test methods for specific applications - Electrical resistance of floor coverings and installed floors
SR EN 62559-2:2016 | Use case methodology - Part 2: Definition of the template for use cases, actor list and requirements list IEC 62559-2:2015 defines the structure of a use case template, template lists for actors and requirements, as well as their relation to each other. In this document, a standardized template for the description of use cases is defined for various purposes like the use in standardization organizations for standards development or within development projects for system development. This document was developed for general application in various domains and systems. The energy system/smart grid is used as example in this document as it was one of the first usage areas for this use case template, but this general template can be applied in other usage areas different from energy systems as well (e.g. smart home or electro-mobility). The motivation, background information on use cases, recommendations for the handling of use cases and the processes for the description of use cases inside standardization and in relation to a central use case repository is described in IEC 62559-1. This first edition cancels and replaces IEC PAS 62559:2008 which had been published together with EPRI.
SR EN 12390-11:2016 | Testing hardened concrete - Part 11: Determination of the chloride resistance of concrete, unidirectional diffusion This European Standard is a method for determining the unidirectional non-steady state chloride diffusion and surface concentration of conditioned specimens of hardened concrete. The test method enables the determination of the chloride penetration at a specified age, e.g. for ranking of concrete quality by comparative testing. Since resistance to chloride penetration depends on the ageing, including the effects of continual hydration, then the ranking may also change with age. The test procedure does not apply to concrete with surface treatments such as silanes and it may not apply to concrete containing fibres (see E.1).
SR EN 50342-6:2016 | Lead-acid starter batteries - Part 6: Batteries for Micro-Cycle Applications This European Standard is applicable to lead-acid batteries with a nominal voltage of 12 V, used primarily as power source for the starting of internal combustion engines (ICE), lighting and also for auxiliary equipment of ICE vehicles. These batteries are commonly called "starter batteries". Batteries with a nominal voltage of 6 V are also included in the scope of this standard. All referenced voltages need to be divided by two for 6 V batteries. The batteries under scope of this standard are used for micro-cycle applications in vehicles which can also be called Start-Stop (or Stop-Start, idling-stop system, micro-hybrid or idle-stop-and-go) applications. In cars with this special capability, the internal combustion engine is switched off during a complete vehicle stop, during idling with low speed or during idling without the need of supporting the vehicle movement by the internal combustion engine. During the phases in which the engine is switched off, most of the electric and electronic components of the car need to be supplied by the battery without support of the alterna
SR EN 2591-227:2016 | Aerospace series - Elements of electrical and optical connection - Test methods - Part 227: Partial discharges test This test European Standard defines methods to measure the partial discharge inception/extinction voltages (PDIV, PDEV) and partial discharge levels under specific temperatures and pressures on an electrical connector for aircraft use. It shall be used together with EN 2591-100.
SR EN 62889:2016 | Digital video interface - Gigabit video interface for multimedia systems IEC 62889:2015(E) describes a serial digital interface, gigabit video interface (GVIF) for the interconnection of digital video equipment. The GVIF is primarily intended to carry high-speed digital video data for general usage and is well suited for multimedia entertainment systems in a vehicle. It specifies the physical layer of the interface including transmission line characteristics and electrical characteristics of transmitter and receiver. Mechanical and physical specifications of connectors are not included.
SR EN 60728-7-1:2005/A1:2016 | Cable networks for television signals, sound signals and interactive services - Part 7-1: Hybrid Fibre Coax Outside Plant Status Monitoring - Physical (PHY) Layer Specification
SR EN ISO 10781:2016 | Health Informatics - HL7 Electronic Health Records-System Functional Model, Release 2 (EHR FM) (ISO 10781:2015) ISO 10781:2015 provides a reference list of functions that may be present in an Electronic Health Record System (EHR-S). The function list is described from a user perspective with the intent to enable consistent expression of system functionality. This EHR-S Functional Model, through the creation of Functional Profiles for care settings and realms, enables a standardized description and common understanding of functions sought or available in a given setting (e.g. intensive care, cardiology, office practice in one country or primary care in another country).
SR EN 50600-2-4:2016 | Information technology - Data centre facilities and infrastructures - Part 2-4: Telecommunications cabling infrastructure This European Standard addresses the wide range of telecommunications cabling infrastructures within data centres based upon the criteria and classifications for availability within EN 50600-1. This European Standard specifies requirements and recommendations for the following: a) information technology and network telecommunications cabling (e.g. SAN and LAN); b) general information technology cabling to support the operation of the data centre; c) telecommunications cabling to monitor and control, as appropriate, power distribution, environmental control and physical security of the data centre; d) other building automation cabling; e) pathways, spaces and enclosures for the telecommunications cabling infrastructures. Safety and electromagnetic compatibility (EMC) requirements are outside the scope of this European Standard and are covered by other standards and regulations. However, information given in this European Standard may be of assistance in meeting these standards and regulations.
SR EN 60286-2:2016 | Packaging of components for automatic handling - Part 2: Packaging of components with unidirectional leads on continuous tapes IEC 60286-2:2015 applies to the tape packaging of components with two or more unidirectional leads for use in electronic equipment. In general, the tape is applied to the component leads. It covers requirements for taping techniques used with equipment for automatic handling, pre-forming of leads, insertion and other operations and includes only those dimensions which are essential to the taping of components intended for the above-mentioned purposes. This edition includes the following significant changes with respect to the previous edition: - A complete revision of the structure and reworked layout. - A two page overview containing a clear overview of all symbols and references. - Addition of annexes of known radial tape formats. - Improved figures.
SR EN 331:2016 | Manually operated ball valves and closed bottom taper plug valves for gas installations for buildings 1.1 This European Standard specifies the characteristics for the construction, performance and safety of ball valves and closed bottom taper plug valves. It also details the test methods and marking provisions. It applies to metallic valves not directly buried for domestic and commercial installations inside or outside of buildings, using gases of the first, second and third family (specified in EN 437) and working up to 0,2 × 105 Pa, 0,5 × 105 Pa, 1 × 105Pa, 5 × 105 Pa and 20 × 105Pa and with temperature limits from -5 °C or -20 °C to + 60 °C. NOTE "Not directly buried" within the context of this standard means that valves below ground are not in direct contact with earth or other materials e.g. that they are in a protected encasement. 1.2 Valve nominal sizes (DN) covered by this European Standard are as follows: 6, 8, 10, 12, 15, 20, 25, 32, 40, 50, 65, 80, 100.
SR EN ISO 16671:2016 | Ophthalmic implants - Irrigating solutions for ophthalmic surgery (ISO 16671:2015) ISO 16671:2015 defines requirements with regards to safety for the intended performance, design attributes, preclinical and clinical evaluation, sterilization, product packaging, product labelling, and the information supplied by the manufacturer. ISO 16671:2015 applies to ophthalmic irrigating solutions (OIS), used during ophthalmic surgery. These solutions do not provide any primary immunological, pharmacological, or metabolic function.
SR EN 16648:2016 | Conservation of cultural heritage - Transport methods This European Standard defines principles to be considered when transporting movable cultural heritage in accordance with EN 15946.
SR EN ISO 11268-1:2016 | Soil quality - Effects of pollutants on earthworms - Part 1: Determination of acute toxicity to Eisenia fetida/Eisenia andrei (ISO 11268-1:2012) This part of ISO 11268 specifies one of the methods for evaluating the habitat function of soils and determining the acute toxicity of soil contaminants and chemicals to Eisenia fetida/Eisenia andrei by dermal and alimentary uptake. It is applicable to soils and soil materials of unknown quality e.g. from contaminated sites, amended soils, soils after remediation, agricultural or other sites under concern and waste materials. Effects of substances are assessed using a standard soil, preferably a defined artificial soil substrate. For contaminated soils, the effects on survival are determined in the test soil and in a control soil. According to the objective of the study, the control and dilution substrate (dilution series of contaminated soil) should be either an uncontaminated soil comparable to the soil sample to be tested (reference soil) or a standard soil (e.g. artificial soil). Information is provided how to use this method for testing chemicals under temperate as well as under tropical conditions. The method is not applicable to volatile substances i.e. substances for w
SR EN ISO 11268-3:2016 | Soil quality - Effects of pollutants on earthworms - Part 3: Guidance on the determination of effects in field situations (ISO 11268-3:2014) ISO 11268-3: 2014 specifies techniques for determining the effects of substances on earthworms in the field and provides a basis for determining the effects of chemicals applied to or incorporated into soil, including soil injections or drilled pelleted formulations.
SR EN 15501:2016 | Thermal insulation products for building equipment and industrial installations - Factory made expanded perlite (EP) and exfoliated vermiculite (EV) products - Specification This European Standard specifies the requirements for factory made expanded perlite and exfoliated vermiculite products which are used for the thermal insulation of building equipment and industrial installations with an operating temperature in the range of approximately 0 °C to + 1 100 °C. Expanded perlite and exfoliated vermiculite products can be used below 0 °C but special tests regarding the suitability of the product in the intended application are advised (e.g. liquefaction of oxygen). Manufacturer’s advice should be heeded in all cases. The products are manufactured in the form of boards, pipe sections, segments, prefabricated ware and special ware. This European Standard describes product characteristics and includes procedures for testing, evaluation of conformity, marking and labelling. Products covered by this European Standard are also used in prefabricated thermal insulation systems and composite panels; the structural performance of systems incorporating these products is not covered. This European Standard does not specify the required level of a given propert
SR EN 14314:2016 | Thermal insulation products for building equipment and industrial installations - Factory made phenolic foam (PF) products - Specification This European Standard specifies the requirements for factory made phenolic foam products which are used for the thermal insulation of building equipment and industrial installations with an operating temperature in the range of approximately - 200 °C to + 120 °C. Below an operating temperature of - 50 °C, special tests regarding the suitability of the products in the intended application are advised (e.g. liquefaction of oxygen). Manufacturer's advice should be heeded in all cases. The products are manufactured in the form of blocks, faced or unfaced, boards, pipe sections, segments and prefabricated ware. This European Standard describes product characteristics and includes procedures for testing, evaluation of conformity, marking and labelling. Products covered by this standard are also used in prefabricated thermal insulating systems and composite panels; the performance of systems incorporating these products is not covered. This European Standard does not specify the required level of a given property that should be achieved by a product to demonstrate fitness for purpos
SR EN 14313:2016 | Thermal insulation products for building equipment and industrial installations - Factory made polyethylene foam (PEF) products - Specification This European Standard specifies the requirements for factory made flexible polyethylene foam products which are used for the thermal insulation of building equipment and industrial installations with an operating temperature in the range of approximately - 80 °C to + 150 °C. Tensile stress in the insulation product should be avoided when applying PEF. This is even more important when applying PEF on lines with operating temperatures between - 50 °C and - 80 °C. The tensile stress should be kept at the minimum by applying the foam “under pressure”, i.e. cutting the parts in a generous way. Manufacturer’s advice should be heeded in all cases. The products are manufactured in the form of tubes, profiles, sheets, rolls and tapes with or without coating and/or self-adhesive backing and/or different closure systems. This standard describes product characteristics and includes procedures for testing, evaluation of conformity, marking and labelling. Products covered by this standard are also used in prefabricated thermal insulation systems and composite panels; the performance of sys
SR EN 14309:2016 | Thermal insulation products for building equipment and industrial installations - Factory made products of expanded polystyrene (EPS) - Specification This European Standard specifies the requirements for factory made products of expanded polystyrene which are used for the thermal insulation of building equipment and industrial installations with an operating temperature range of approximately - 180 °C to + 80 °C. Modified expanded polystyrene polymers with a higher temperature resistance are also covered by this standard. Below an operating temperature of - 50 °C, special tests regarding the suitability of the product in the intended application are advised (e.g. liquefaction of oxygen). Manufacturers’ advice should be heeded in all cases. The products are manufactured in the form of faced or unfaced boards, rolls, lags, pipe sections or other prefabricated ware. This standard describes product characteristics and includes procedures for testing, evaluation of conformity, marking and labelling. Products covered by this standard are also used in prefabricated thermal insulation systems and composite panels; the performance of systems incorporating these products is not covered. This standard does not specify the required lev
SR EN 14308:2016 | Thermal insulation products for building equipment and industrial installations - Factory made rigid polyurethane foam (PUR) and polyisocyanurate foam (PIR) products - Specification This European Standard specifies the requirements for factory made rigid polyurethane foam (PUR) and polyisocyanurate foam (PIR) products, with a closed cell content not less than 90 %, with or without facings, which are used for the thermal insulation of building equipment and industrial installations, with an operating temperature range of approximately, - 200 °C to + 200 °C. Below an operating temperature of - 50 °C, special tests regarding the suitability of the products in the intended application are advised (e.g. liquefaction of oxygen). Manufacturer's advice should be heeded in all cases. The products are manufactured in the form of blocks, faced or unfaced boards, pipe sections, segments and prefabricated ware. This European Standard describes product characteristics and includes procedures for testing, evaluation of conformity, marking and labelling. Products covered by this standard are also used in prefabricated thermal insulating systems and composite panels; the performance of systems incorporating these products is not covered. This European Standard does not sp
SR EN 14307:2016 | Thermal insulation products for building equipment and industrial installations - Factory made extruded polystyrene foam (XPS) products - Specification This European Standard specifies the requirements for factory made extruded polystyrene foam products which are used for the thermal insulation of building equipment and industrial installations with an operating temperature in the range of approximately - 180 °C to + 75 °C. Below an operating temperature of - 50 °C, special tests regarding the suitability of the material in the intended application are advised (e.g. liquefaction of oxygen). Manufacturer's advice should be heeded in all cases. The products are manufactured in the form of faced or unfaced boards, pipe sections, segments and prefabricated ware. This European Standard describes product characteristics and includes procedures for testing, evaluation of conformity, marking and labelling. Products covered by this standard are also used in prefabricated thermal insulating systems and composite panels; the performance of systems incorporating these products is not covered. This European Standard does not specify the required level of a given property that should be achieved by a product to demonstrate fitness for purp
SR EN 14306:2016 | Thermal insulation products for building equipment and industrial installations - Factory made calcium silicate (CS) products - Specification This European Standard specifies the requirements for factory made calcium silicate products which are used for the thermal insulation of building equipment and industrial installations with an operating temperature range of approximately - 170 °C to + 1 100 °C. Calcium silicate products can be used below - 50 °C. Below the operating temperature of - 50 °C, special tests, regarding the suitability of the product in the intended application are advised (e.g. liquefaction of oxygen). Manufacturer's advice should be heeded in all cases. The products are manufactured in the form of boards, pipe sections, segments and prefabricated ware. This European Standard describes product characteristics and includes procedures for testing, evaluation of conformity, marking and labelling. Products covered by this standard are also used in prefabricated thermal insulation systems and composite panels; the structural performance of systems incorporating these products is not covered. This European Standard does not specify the required level or class of a given property that should be achieved
SR EN 14305:2016 | Thermal insulation products for building equipment and industrial installations - Factory made cellular glass (CG) products - Specification This European Standard specifies the requirements for factory made cellular glass products which are used for the thermal insulation of building equipment and industrial installations with an operating temperature range of approximately - 265 °C to + 430 °C. Below an operating temperature of - 50 °C, special tests regarding the suitability of the product in the intended application are advised (e.g. liquefaction of oxygen). Manufacturer's advice should be heeded in all cases. The products are manufactured in the form of faced or unfaced boards, pipe sections, segments and prefabricated ware. This European Standard describes product characteristics and includes procedures for testing, evaluation of conformity, marking and labelling. Products covered by this standard are also used in prefabricated thermal insulation systems and composite panels; the performance of systems incorporating these products is not covered. This European Standard does not specify the required level of a given property that should be achieved by a product to demonstrate fitness for purpose in a particula
SR EN 14304:2016 | Thermal insulation products for building equipment and industrial installations - Factory made flexible elastomeric foam (FEF) products - Specification This European Standard specifies the requirements for factory made flexible elastomeric foam products which are used for the thermal insulation of building equipment and industrial installations with an operating temperature in the range of approximately - 200 °C to + 175 °C. Below an operating temperature of - 50 °C, tests regarding the suitability of the products in the intended application should be performed. Manufacturer's advice should be heeded in all cases. The products are manufactured in the form of sheets, tubes, rolls and tapes with or without coating and/or self-adhesive backing and/or different closure systems. This European Standard describes product characteristics and includes procedures for testing, evaluation of conformity, marking and labelling. Products covered by this standard are also used in prefabricated thermal insulation systems and composite panels; the performance of systems incorporating these products is not covered. This European Standard does not specify the required level of a given property that should be achieved by a product to demonstrate
SR EN 1754:2016 | Magnesium and magnesium alloys - Designation system for anodes, ingots and castings - Material symbols and material numbers This European Standard specifies a material designation system for magnesium and magnesium alloys either by numbers or by symbols for castings including anodes and ingots intended for remelting. The designation system by numbers is only applicable to standardized magnesium and magnesium alloys (see 2.1). The designation system by symbols is applicable to a) standardized magnesium and magnesium alloys (see 2.1); b) non-standardized magnesium and magnesium alloys (see 2.2). NOTE 1 The standardized designation by symbols does not necessarily imply that the material is standardized. NOTE 2 Magnesium and magnesium alloys for aerospace applications referred to in European standards prepared by AECMA (fr: Association Européenne des Constructeurs de Matériel Aérospatial) have different designations.
SR EN 50617-1:2016 | Railway applications - Technical parameters of train detection systems for the interoperability of the trans-European railway system - Part 1: Track circuits This European Standard specifies the technical parameters of track circuits associated with the disturbing current emissions limits for RST in the context of interoperability defined in the form of Frequency Management. The limits for compatibility between rolling stock and track circuits currently proposed in this standard allow provision for known interference phenomena linked to traction power supply and associated protection (over voltage, short-circuit current and basic transient effects like inrush current and power cut-off). These effects are assessed using modelling tools that have been verified by the past European research project RAILCOM. This European Standard is intended to be used to assess compliance of track circuits equipment and other forms of train detection systems using the rails as part of their detection principles, in the context of the Interoperability Directive and the associated technical specification for interoperability relating to the control-command and signalling track-side subsystems. The European Standard describes technical parameters to co
SR EN 50617-2:2016 | Railway Applications - Technical parameters of train detection systems for the interoperability of the trans-European railway system - Part 2: Axle counters This European Standard specifies parameters for the design and usage of Axle counter systems. For this, the standard specifies the technical parameters of Axle Counter systems associated with the magnetic field limits for RST in the context of interoperability. In addition test methods are defined for establishing the conformity and the performance of axle counter products. The specified parameters are structured and allocated according to their basic references as follows: - Axle counter system parameters - Train based parameters - Track based parameters - Environmental and other parameters Each parameter is defined by a short general description, the definition of the requirement, the relation to other standards and a procedure to show the fulfilment of the requirement as far as necessary. An overview on the safety relevance of each parameter is given in the context of this European Standard in a separate table. This European Standard is intended to be used to assess compliance of axle counter systems and other forms of Wheel Sensors used for train detection, in the co
SR EN 116:2016 | Diesel and domestic heating fuels - Determination of cold filter plugging point - Stepwise cooling bath method This European Standard specifies a method for the determination of the cold filter plugging point (CFPP) of diesel and domestic heating fuels (see 3.1) using automated test equipment. Manual test equipment may be used, but for referee purposes only automated test equipment is allowed. This European Standard is applicable to fatty-acid methyl esters (FAME) and to distillate fuels as well as paraffinic diesel fuels, including those containing FAME, flow-improvers or other additives, intended for use in diesel engines and domestic heating installations. The results obtained from the method specified in this European Standard are suitable for estimating the lowest temperature at which a fuel will give trouble-free flow in the fuel system. NOTE In the case of diesel fuels the results are usually close to the temperature of failure in service except when the fuel system contains, for example, a paper filter installed in a location exposed to the weather or if the filter plugging temperature is more than 12 °C below the cloud point of the fuel. Domestic heating installations are usua
SR EN 16715:2016 | Liquid petroleum products - Determination of ignition delay and derived cetane number (DCN) of middle distillate fuels - Ignition delay and combustion delay determination using a constant volume combustion chamber with direct fuel injection WARNING The use of this standard may involve hazardous materials, operations and equipment. This standard does not purport to address all of the safety problems associated with its use. It is the responsibility of the user of this standard to establish appropriate safety and health practices and determine the applicability of regulatory limitations prior to use. This European Standard specifies a test method for the quantitative determination of ignition and combustion delays of middle distillate fuels intended for use in compression ignition engines. The method utilizes a constant volume combustion chamber with direct fuel injection into heated, compressed synthetic air. A dynamic pressure wave is produced from the combustion of the product under test. An equation is given to calculate the derived cetane number (DCN) from the ignition and combustion delays determined from the dynamic pressure curve. This standard is applicable to middle distillate fuels, fatty acid methyl esters (FAME) and blends of diesel fuels and FAME .The method is also applicable to middle distillate fue
SR EN ISO 6743-4:2016 | Lubricants, industrial oils and related products (class L) - Classification - Part 4: Family H (Hydraulic systems) (ISO 6743-4:2015) ISO 6743-4:2015 establishes the detailed classification of fluids of Family H (Hydraulic systems) which belong to class L (Lubricants, industrial oils, and related products). It is intended to be read in conjunction with ISO 6743-99. This classification system does not include automotive brake fluids or aircraft hydraulic fluids.
SR EN 14303:2016 | Thermal insulation products for building equipment and industrial installations - Factory made mineral wool (MW) products - Specification This European Standard specifies the requirements for factory made mineral wool products, which are used for the thermal insulation of building equipment and industrial installations with an operating temperature range of approximately 0 °C to + 800 °C. Below an operating temperature of ambient, special means against water vapour diffusion and water accumulation by air flow might be required. Below an operating temperature of - 50 °C, special tests regarding the suitability of the products in the intended application are advised (e.g. liquefaction of oxygen). Manufacturer's advice should be heeded in all cases. The products are manufactured with or without facings or coatings, in the form of rolls, boards, slabs, mats, felts, quilts, wired mats, lamella mats, bevelled lags and pipe sections. This European Standard describes product characteristics and includes procedures for testing, evaluation of conformity, marking and labelling. Products covered by this standard are also used in prefabricated thermal insulation systems and composite panels; the performance of systems incorp
SR EN 16263-1:2016 | Pyrotechnic articles - Other pyrotechnic articles - Part 1: Terminology This European Standard defines various terms relating to the design, construction, performances, labelling and testing of other pyrotechnic articles as defined by Directive 2007/23/EC on the placing on the market of pyrotechnic articles (except pyrotechnic articles for vehicles, cartridges for powder actuated tools and ignition devices).
SR EN 16263-2:2016 | Pyrotechnic articles - Other pyrotechnic articles - Part 2: Requirements This European Standard specifies requirements for the construction and performances of other pyrotechnic articles, except pyrotechnic articles for vehicles, ignition devices and cartridges for powder actuated tools (PAT), of the following generic types: - flares; - flash devices; - gas generators; - heaters; - other cartridges; - pyromechanical devices; - rockets and rocket motors; - semi-finished pyrotechnic articles; - smoke / aerosol generators; - sound emitters; - pyrotechnic liquid dispersers. This European Standard does not apply for articles containing pyrotechnic compositions that include any of the following substances: - arsenic or arsenic compounds; - polychlorobenzenes; - mercury compounds; - lead compounds (except for those included in ignition devices); - white phosphorus; - picrates or picric acid. This European Standard does not apply to pyrotechnic articles that contain detonative explosives other than black powder and/or flash composition, if these detonative explosives: - can be easily extracted from the pyrotechnic article, or; - can initiate secondary expl
SR EN 16263-3:2016 | Pyrotechnic articles - Other pyrotechnic articles - Part 3: Categories and types This European Standard defines the procedure for categorization of other pyrotechnic articles except pyrotechnic articles for vehicles, ignition devices and cartridges for powder actuated tools (PAT).
SR EN 16263-4:2016 | Pyrotechnic articles - Other pyrotechnic articles - Part 4: Test methods This European Standard specifies test methods for other pyrotechnic articles (except pyrotechnic articles for vehicles, cartridges for powder actuated tools and ignition devices).
SR EN 16263-5:2016 | Pyrotechnic articles - Other pyrotechnic articles - Part 5: Minimum labelling requirements and instructions for use This European Standard specifies the minimum labelling requirements and the mandatory instructions for use for other pyrotechnic articles (except pyrotechnic articles for vehicles, cartridges for powder actuated tools and ignition devices).
SR EN 12882:2016 | Conveyor belts for general purpose use - Electrical and flammability safety requirements This European Standard specifies electrical and flammability safety requirements for general purpose conveyor belts not intended for use in underground installations and a means of categorizing conveyor belts in terms of the level of safety sought in their end use application. This European Standard does not provide electrical safety requirements for volume resistance which may be measured by the methods in EN ISO 21178 and which is relevant to some types of light conveyor belts. This European Standard is not applicable to conveyor belts which are manufactured before the date of publication of this document by CEN. NOTE 1 Directive 94/9/EC concerning equipment and protective systems intended for use in potentially explosive atmospheres can be applicable to the type of machine or equipment covered by this European Standard. The present standard is not intended to provide means of complying with the essential health and safety requirements of Directive 94/9/EC, this being covered in EN 14973. NOTE 2 EN 12882 is not a product standard but is intended to help users of conveyor bel
SR EN 13594:2016 | Protective gloves for motorcycle riders - Requirements and test methods This European Standard applies to protective gloves for motorcycle on-road use. It specifies the requirements for sizing, ergonomics, innocuousness, mechanical properties, impact protection, marking and information for users. It also describes the appropriate test methods.
Safety of toys - Part 5: Chemical toys (sets) other than experimental sets This European Standard specifies requirements and test methods for the substances and materials used in chemical toys (sets) other than experimental sets. These substances and mixtures are: ? those classified as dangerous by the EC-legislation applying to dangerous substances and dangerous mixtures [5]; ? substances and mixtures which in excessive amounts could harm the health of the children using them and which are not classified as dangerous by the above mentioned legislation; and ? any other chemical substance(s) and mixture(s) delivered with the chemical toy. NOTE The terms “substance” and “mixture” are defined in the REACH regulation No. (EC)1907/2006 and in the CLP regulation (EC) No. 1272/2008. Additionally, requirements are specified for markings, warnings, safety rules, contents list, instructions for use and first aid information. This Part of EN 71 applies to: ? plaster of Paris (gypsum) moulding sets; ? ceramic and vitreous enamelling materials supplied in miniature workshop sets; ? oven-hardening plasticised PVC modelling clay sets; ? plastic moulding sets; ? emb
SR EN 16582-3:2016 | Domestic swimming pools - Part 3: Specific requirements including safety and test methods for aboveground pools This part of FprEN 16582 specifies the specific safety and quality requirements and test methods for domestic aboveground swimming pools in addition to the general requirements of FprEN 16582 1 and shall be read in conjunction with it. The requirements of this standard take priority over those in FprEN 16582-1. These requirements and test methods are applicable to aboveground pool structures, including their means of access. This European Standard applies to pools with a minimum water depth of more than 400 mm. This European Standard does not apply to: — pools of public use covered by EN 15288-1; — paddling pools according to EN 71-8; — domestic or public use spas.
SR EN 16582-2:2016 | Domestic swimming pools - Part 2: Specific requirements including safety and test methods for inground pools This part of EN 16582 specifies the specific safety and quality requirements and test methods for domestic partially or fully inground swimming pools in addition to the general requirements of EN 16582 1 and shall be read in conjunction with it. The requirements of this specific standard take priority over those in EN 16582-1. These requirements and test methods are only applicable to partially or fully inground pool structures, including their means of access. This European Standard applies to pools with a minimum water depth of more than 400 mm. This European Standard does not apply to: - pools of public use covered by EN 15288-1; - paddling pools according to EN 71-8; - domestic or public use spas.
SR EN 536:2016 | Road construction machines - Mixing plants for road construction materials - Safety requirements This European Standard specifies the safety requirements applicable to stationary and relocatable mixing plants for the production of materials (e.g. hot-mix asphalt, cold-mix asphalt, cement gravel) used for the construction and maintenance of traffic routes (roads, highways, sidewalks, airfields, etc.) water retaining works, dam walls, culverts, etc. This European Standard applies to the following types of mixing plant: a) hot Asphalt mixing plant; b) cold mixing plant (e.g. for production of cement gravel, cold mix asphalt); c) mixing plant for bituminous or non-bituminous reclaimed materials; d) mixing plant for mastic asphalt, also including natural asphalt. Machines moving during the working process (e.g. mobile mastic asphalt mixers) and crushers are not covered by this European Standard. Those types of asphalt mixing plants can also be combined or enlarged by additional installations (e.g. Plant for storage of binders (e.g. bituminous, synthetic, vegetal). This European Standard deals with all significant hazards pertinent to mixing plants, when they are used as intend
SR EN 15572:2016 | Machines and plants for mining and tooling of natural stone - Safety - Requirements for edge finishing machines This European Standard applies to table edge finishing machines (see 3.1) and belt edge finishing machines (see 3.2) which are used to grind, polish, cut and shape the edge or surface of slabs, strips or tiles of natural stone and engineered stone (e.g. agglomerated stone) as defined by EN 14618:2009. This European Standard deals with all significant hazards, hazardous situations and events relevant to edge finishing machines, when they are used as intended and under conditions of misuse which are reasonably foreseeable by the manufacturer (see Clause 4). This European Standard specifies the appropriate technical measures to eliminate or reduce risks arising from the significant hazards. This European Standard deals all significant hazards that may occur within the expected lifetime of the machinery including the phases of transport, assembly, dismantling, disabling and scrapping. This European Standard also applies to machines fitted with the following facilities/devices: - automatic tool change; - tilting and/or rotating head axis; - rotating workpiece support(s); - axes ope
SR EN 15430-1:2016 | Winter and road service area maintenance equipment - Data acquisition and transmission - Part 1: In-vehicle data acquisition Same as in EN 15430-1:2007 + A1:2011
SR EN 16580:2016 | Windows and doors - Wetness and splash water proof door leaves - Test and classification This European Standard identifies the performance characteristic that is applicable to door leaves for pedestrian doors, independent of the material, that are exposed to extended periods of wetness and/or frequent splash water. NOTE Rain is not considered as “frequent splash water” condition. This European Standard does not apply to: - door leaves exposed to liquid having a pH value lower than 5.5 or higher than 8.5; - door frames, complete door assemblies or doorsets.
SR EN 49-2:2016 | Wood preservatives - Determination of the protective effectiveness against Anobium punctatum (De Geer) by egg-laying and larval survival - Part 2: Application by impregnation (Laboratory method) This European Standard specifies a method for the determination of the protective effectiveness or the toxic values of a wood preservative against Anobium punctatum (De Geer) by egg-laying and larval survival in wood which has been treated previously by full impregnation. This method is applicable to: - water-insoluble chemicals which are being studied as active insecticides; - organic formulations, as supplied or as prepared in the laboratory by dilution of concentrates; - organic water-dispersible formulations as supplied or as prepared in the laboratory by dilution of concentrates, and - water-soluble materials, for example salts. NOTE This method can be used in conjunction with an ageing procedure, for example EN 73.
SR ETS 300 569:2016 | Digital cellular telecommunications system (Phase 2) (GSM); Closed User Group (CUG) supplementary services; Stage 3 (GSM 04.85)
SR ETS 300 570:2016 | European digital cellular telecommunications system (Phase 2); Advice of Charge (AoC) supplementary services; Stage 3 (GSM 04.86)
SR ETS 300 571:2016 | Digital cellular telecommunications system (Phase 2) (GSM); Call Barring (CB) supplementary services; Stage 3 (GSM 04.88)
SR ETS 300 572:2016 | European digital cellular telecommunications system (Phase 2); Unstructured Supplementary Service Data (USSD); Stage 3 (GSM 04.90)
SR ETS 300 574:2016 | Digital cellular telecommunications system (Phase 2) (GSM); Multiplexing and multiple access on the radio path (GSM 05.02 version 4.10.1)
SR ETS 300 575:2016 | Digital cellular telecommunications system (Phase 2) (GSM); Channel coding (GSM 05.03 version 4.5.1)
SR ETS 300 576:2016 | European digital cellular telecommunications system (Phase 2); Modulation (GSM 05.04)
SR ETS 300 579:2016 | Digital cellular telecommunications system (Phase 2) (GSM); Radio subsystem synchronization (GSM 05.10)
SR ETS 300 580-1:2016 | Digital cellular telecommunications system (Phase 2) (GSM); Full rate speech; Part 1: Processing functions (GSM 06.01 version 4.0.7)
SR ETS 300 580-2:2016 | Digital cellular telecommunications system (Phase 2) (GSM); Full rate speech; Part 2: Transcoding (GSM 06.10 version 4.2.1)
SR ETS 300 580-3:2016 | Digital cellular telecommunications system (Phase 2) (GSM); Full rate speech; Part 3: Substitution and muting of lost frames for full rate speech channels (GSM 06.11 version 4.0.6)
SR ETS 300 580-4:2016 | European digital cellular telecommunications system (Phase 2); Comfort noise aspects for full rate speech traffic channels (GSM 06.12)
SR ETS 300 580-5:2016 | European digital cellular telecommunications system (Phase 2); Discontinuous Transmission (DTX) for full rate speech traffic channels (GSM 06.31)
SR ETS 300 580-6:2016 | Digital cellular telecommunications system (Phase 2) (GSM); Full rate speech; Part 6: Voice Activity Detection (VAD) for full rate speech traffic channels (GSM 06.32 version 4.3.1)
SR ETS 300 581-2:2016 | Digital cellular telecommunications system (Phase 2) (GSM); Half rate speech; Part 2: Half rate speech transcoding (GSM 06.20 version 4.3.1)
SR ETS 300 581-7:2016 | Digital cellular telecommunications system (Phase 2) (GSM); Half rate speech; Part 7: ANSI-C code for the GSM half rate speech codec (GSM 06.06 version 4.2.1)
SR ETS 300 581-8:2016 | Digital cellular telecommunications system (Phase 2) (GSM); Half rate speech; Part 8: Test sequences for the GSM half rate speech codec (GSM 06.07 version 4.2.1)
SR ETS 300 568:2016 | European digital cellular telecommunications system (Phase 2); Multi Party (MPTY) supplementary services; Stage 3 (GSM 04.84)
SR EN 303 387 V1.1.1:2016 | Reconfigurable Radio Systems (RRS); Signalling Protocols and information exchange for Coordinated use of TV White Spaces; Interface between Cognitive Radio System (CRS) and Spectrum Coordinator (SC)
SR EN 303 145 V1.2.1:2016 | Reconfigurable Radio Systems (RRS); System Architecture and High Level Procedures for Coordinated and Uncoordinated Use of TV White Spaces
SR EN 303 144 V1.1.1:2016 | Reconfigurable Radio Systems (RRS); Enabling the operation of Cognitive Radio System (CRS) dependent for their use of radio spectrum on information obtained from Geo-location Databases (GLDBs); Parameters and procedures for information exchange between different GLDBs
SR EN 303 143 V1.2.1:2016 | Reconfigurable Radio Systems (RRS); System architecture for information exchange between different Geo-location Databases (GLDBs) enabling the operation of White Space Devices (WSDs)
SR EN 303 203 V2.1.1:2016 | Short Range Devices (SRD); Medical Body Area Network Systems (MBANSs) operating in the 2 483,5 MHz to 2 500 MHz range; Harmonised Standard covering the essential requirements of article 3.2 of the Directive 2014/53/EU
SR EN 60601-2-33:2011/A1:2015 | Medical electrical equipment - Part 2-33: Particular requirements for the basic safety and essential performance of magnetic resonance equipment for medical diagnosis Acest amendament modifică standardul SR EN 60601-2-33:2011, care con?ine cerin?e esen?iale privind securitatea de bază şi performanţele esenţiale ale aparatelor cu rezonanţă magnetică utilizate pentru diagnostic medical.
SR EN 60601-2-52:2010/A1:2015 | Medical electrical equipment - Part 2-52: Particular requirements for the basic safety and essential performance of medical beds IEC 60601-2-52:2009 applies to the basic safety and essential performance of medical beds intended for adults. This first edition cancels and replaces the first edition of IEC 60601-2-38, published in 1996, and its Amendment 1 (1999). This edition constitutes a technical revision. IEC 60601-2-52:2009 is the realization of much work in alignment, and scope adjustment between IEC 60601-2-38, EN 1970, and the third edition of IEC 60601-1.
SR EN 60601-1-6:2010/A1:2015 | Medical electrical equipment - Part 1-6: General requirements for basic safety and essential performance - Collateral standard: Usability
SR EN 60601-1-10:2008/A1:2015 | Medical electrical equipment - Part 1-10: General requirements for basic safety and essential performance - Collateral Standard: Requirements for the development of physiologic closed-loop controllers
SR EN 60601-1-11:2015 | Medical electrical equipment - Part 1-11: General requirements for basic safety and essential performance - Collateral Standard: Requirements for medical electrical equipment and medical electrical systems used in the home healthcare environment <span style='color:red'>NEW!</span> IEC 60601-1-11:2015 is available as <a href="http://webstore.iec.ch/webstore/webstore.nsf/Artnum_PK/9999962978?opendocument">IEC Standards+ 60601-1-11:2015 which contains the International Standard and its Redline version, showing all changes of the technical content compared to the previous edition. IEC 60601-1-11:201 5 applies to the basic safety and essential performance of medical electrical equipment and medical electrical systems for use in the home healthcare environment. It applies regardless of whether the medical electrical equipment or medical electrical system is intended for use by a lay operator or by trained healthcare personnel. The home healthcare environment includes: - the dwelling place in which a patient lives; - other places where patients are present both indoors and outdoors, excluding professional healthcare facility environments where operators with medical training are continually available when patients are present. This second edition cancels and replaces the first edition of IEC 60601-1-11, publi
SR EN 60601-2-54:2010/A1:2015 | Medical electrical equipment - Part 2-54: Particular requirements for the basic safety and essential performance of X-ray equipment for radiography and radioscopy Acest amendament modifică standardul SR EN 60601-2-54:2010, care con?ine cerin?e esen?iale privind securitatea de bază şi performanţele esenţiale ale aparatelor cu raze X utilizate pentru radiografie şi radioscopie.
SR EN 60601-2-17:2015 | Medical electrical equipment - Part 2-17: Particular requirements for the basic safety and essential performance of automatically-controlled brachytherapy afterloading equipment IEC 60601-2-17:2013 applies to the basic safety and essential performance of automatically-controlled Brachytherapy Afterloading Medical Equipment. This standard does not specify requirements for sealed radioactive sources. This third edition cancels and replaces the second edition, published in 2004. Consideration has been given to new IEC standards, amendments to existing IEC standards, developments in technology and clinical usage, and various hazards encountered and envisaged since the preparation of the first and second editions. This edition constitutes a technical revision which brings this standard in line with IEC 60601-1:2005+A1:2012 and its collateral standards.
SR EN 60601-2-11:2015 | Medical electrical equipment - Part 2-11: Particular requirements for the basic safety and essential performance of gamma beam therapy equipment IEC 60601-2-11:2013 applies to the basic safety and essential performance of gamma beam therapy equipment, including multi-source stereotactic radiotherapy equipment. This particular standard of the 60601 series, establishes requirements to be complied with by manufacturers in the design and construction of gamma beam therapy equipment. It states tolerance limits beyond which interlocks must prevent, interrupt or terminate irradiation in order to avoid an unsafe condition. Type tests which are performed by the manufacturer, or site tests, which are not necessarily performed by the manufacturer, are specified for each requirement. It does not attempt to define the optimum performance requirements for a gamma beam therapy equipment for use in radiotherapy. Its purpose is to identify those features of design which are regarded at the present time as essential for the safe operation of such equipment. It places limits on the degradation of equipment performance at which it can be presumed that a fault condition applies, e.g. a component failure, and where an interlock then operate
SR EN 60601-2-24:2015 | Medical electrical equipment - Part 2-24: Particular requirements for the basic safety and essential performance of infusion pumps and controllers IEC 60601-2-24:2012 applies to the basic safety and essential performance of infusion pumps and volumetric infusion controllers. This standard applies to administration sets insofar as their characteristics influence the basic safety or essential performance of infusion pumps and volumetric infusion controllers. However this standard does not specify requirements or tests for other aspects of administration sets. This particular standard specifies the requirements for enteral nutrition pumps, infusion pumps, infusion pumps for ambulatory use, syringe or container pumps, volumetric infusion controllers and volumetric infusion pumps. This particular standard does not apply to the following: devices specifically intended for diagnostic or similar use; devices for extracorporeal circulation of blood; implantable devices; equipment specifically intended for diagnostic use within urodynamics; equipment specifically intended for diagnostic use within male impotence testing; and devices covered by ISO 28620. This second edition cancels and replaces the first edition of IEC 60601-2-24.
SR EN 60601-2-3:2015 | Medical electrical equipment - Part 2-3: Particular requirements for the basic safety and essential performance of short-wave therapy equipment IEC 60601-2-3:2012 specifies the requirements for the basic safety and essential performance of short-wave therapy equipment. Short-wave therapy equipment are defined as medical equipment for the therapeutic treatment of a patient by exposure to electric or magnetic fields produced in the frequency range of more than 13 MHz but not exceeding 45 MHz. Equipment having a rated output power not exceeding 10 W are exempted from certain requirements of this standard. This third edition cancels and replaces the second edition of IEC 60601-2-3 published in 1991 and its amendment 1 published in 1998. This edition constitutes a technical revision and has been aligned with IEC 60601-1:2005.
SR EN 60601-2-47:2015 | Medical electrical equipment - Part 2-47: Particular requirements for the basic safety and essential performance of ambulatory electrocardiographic systems IEC 60601-2-47:2012 concerns the basic safety and essential performance of AMBULATORY ELECTROCARDIOGRAPHIC SYSTEMS. It amends and supplements the general standard IEC 60601-1 (third edition 2005). The requirements of this particular standard take priority over those of the general standard. Within the scope of this standard are systems of the following types: a) systems that provide continuous recording and continuous analysis of the ECG allowing full re-analysis giving essentially similar results. b) systems that provide continuous analysis and only partial or limited recording not allowing a full re-analysis of the ECG. The safety aspects of this standard apply to all types of systems falling in one of the above- mentioned categories. If the AMBULATORY ELECTROCARDIOGRAPHIC SYSTEM offers automatic ECG analysis, minimal performance requirements for measurement and analysis functions apply. MEDICAL ELECTRICAL EQUIPMENT covered by IEC 60601-2-25 and IEC 60601-2-27 are excluded from the scope of this standard. This standard does not apply to systems that do not continuously re
SR EN 62493:2015 | Assessment of lighting equipment related to human exposure to electromagnetic Field IEC 62493:2015 applies to the assessment of lighting equipment related to human exposure to electromagnetic fields. The assessment consists of the induced internal electric field for frequencies from 20 kHz to 10 MHz and the specific absorption rate (SAR) for frequencies from 100 kHz to 300 MHz around lighting equipment. This second edition cancels and replaces the first edition published in 2009. This edition constitutes a technical revision. This edition includes the following significant technical changes with respect to the previous edition: a) identification of lighting product types deemed to comply with the standard without the need for test; b) deletion of the need for CISPR-15-compliance as a prerequisite for IEC 62493 compliance; c) inclusion of the consequences of the ICNIPR 2010 guidelines for (up to 100 kHz); d) adding some guidance to the Van der Hoofden test head method to improve reproducibility of results; e) inclusion of compliance demonstration method for products having intentional radiators.
SR EN 60627:2015 | Diagnostic X-ray imaging equipment - Characteristics of general purpose and mammographic anti-scatter grids IEC 60627:2013 is applicable to anti-scatter grids used in medical diagnostic X-ray imaging equipment. Anti-Scatter Grids are used to reduce the incidence of scattered radiation, produced particularly in the body of the patient, upon the image reception area and thus to improve the contrast of the X-ray pattern. This International Standard specifies the definitions, determination and indication of characteristics of anti-scatter grids. In this standard only linear grids are considered. Since at present only focused grids are used in mammography, this standard is restricted to focused grids where mammographic anti-scatter grids are concerned. This standard is not intended to be applied for acceptance tests. This standard does not cover the homogeneity of performance over the area of a grid. This standard is intended to be applied for the determination of the characteristics of anti-scatter grids under test conditions. These conditions are not usually available at the site of the responsible organization. This third edition cancels and replaces the second edition published in 20
SR EN 62570:2015 | Standard practice for marking medical devices and other items for safety in the magnetic resonance environment IEC 62570:2014 applies to the practice of marking of items that might be used in the magnetic resonance (MR) environment. The purpose of this practice is to mark items that might be brought into the MR environment and to recommend information that should be included in the marking. The standard specifies the permanent marking of items, which are used in an MR environment, by means of terms and icons. MR image artifacts are not considered to be a performance issue and so are not addressed in this international standard practice. IEC 62570 is integrating the unmodified text of ASTM F2503-13. It has been developed by subcommittee 62B: Diagnostic imaging equipment, of IEC technical committee 62: Medical equipment in medical practice, in collaboration with ASTM.
SR EN 60601-2-6:2015 | Medical electrical equipment - Part 2-6: Particular requirements for the basic safety and essential performance of microwave therapy equipment IEC 60601-2-6:2012 specifies the minimum requirements considered to provide for a practical degree of safety in the operation of microwave therapy equipment. This particular standard amends and supplements IEC 60601-1 (third edition, 2005 and amendment 1, 2012). This second edition cancels and replaces the first edition of IEC 60601-2-6, published in 1984. This edition constitutes a technical revision and has been aligned to the third edition of IEC 60601-1:2005+A1:2012.
SR EN 60601-2-62:2015 | Medical electrical equipment - Part 2-62: Particular requirements for the basic safety and essential performance of high intensity therapeutic ultrasound (HITU) equipment IEC 60601-2-62:2013 applies to the basic safety and essential performance of HIGH INTENSITY THERAPEUTIC ULTRASOUND EQUIPMENT. This International Standard adds or replaces clauses listed in the IEC 60601-1 that are specific for HIGH INTENSITY THERAPEUTIC ULTRASOUND EQUIPMENT. If a clause or subclause is specifically intended to be applicable to such equipment only, or to related systems only, the title and content of that clause or subclause will say so. If that is not the case, the clause or subclause applies both to individual equipment and to systems, as relevant. Hazards inherent in the intended physiological function of the equipment or systems within the scope of this standard are not covered by specific requirements in this standard except in 7.2.13 and 8.4.1 of the general standard. This standard can also be applied to - therapeutic equipment for thrombolysis through exposure to high-intensity therapeutic ultrasound; - therapeutic equipment for the treatment of occluding feeding vessels through exposure to high-intensity focused ultrasound; - and equipment intended t
SR EN 62811:2015 | AC and/or DC-supplied electronic controlgear for discharge lamps (excluding fluorescent lamps) - Performance requirements for low frequency squarewave operation IEC 62811:2015 specifies performance requirements for electronic controlgear for use on a.c. and/or d.c. supplies up to 1 000 V and/or a.c. supplies up to 1 000 V at 50 Hz or 60 Hz, associated with discharge lamps, as specified in IEC 61167, which have information for low frequency square wave operation, where the frequency range of the low frequency is from 70 Hz to 400 Hz.
SR EN 60061-1:2002/A27:2015 | Lamp caps and holders together with gauges for the control of interchangeability and safety - Part 1: Lamp caps Subscribe to <a href="http://webstore.iec.ch/webstore/webstore.nsf/Artnum_PK/34192?opendocument">IEC 60061 Database to access the full and updated content of the series.
SR EN 60630:2003/A7:2015 | Maximum lamp outlines for incandescent lamps
SR EN 50156-2:2015 | Electrical equipment for furnaces and ancillary equipment - Part 2: Requirements for design, development and type approval of safety devices and subsystems This part of EN 50156 applies to the requirements for design, development and approval of safety-relevant equipment for the safety related system for furnaces that are operated with solid, liquid or gaseous fuels and their ancillary equipment. This part of EN 50156 specifies the requirements for safety-related equipment that is necessary to meet the safety conditions of furnaces, to reduce the hazards of combustion and to protect the heated systems from damage e.g. by overheating. Subsystems and devices of other technologies, which are part of the safety-related system (see prEN 50156 1:2012, 3.38), are covered by this part of EN 50156. This part of EN 50156 sets out special requirements for design, development and approval of safety devices and subsystems to satisfy the requirements of prEN 50156 1:2012, Clause 10 “Additional requirements for the application of a safety-related system”.
SR EN 50156-1:2015 | Electrical equipment for furnaces and ancillary equipment - Part 1: Requirements for application design and installation This European Standard applies to the application design and installation of electrical equipment, control circuits and safety-related systems for furnaces which are operated with solid, liquid or gaseous fuels and their ancillary equipment. It specifies requirements to meet the operating conditions of furnaces, to reduce the hazards of combustion and to protect the heated systems from damage e.g. by overheating. Such furnaces and the electrical equipment may be part by way of example of the following plant: a) water heating systems; b) steam boiler installations (steam and hot-water boilers) and heat recovery steam boilers; NOTE 1 The requirements of this standard apply according to the electrical equipment of electrically heated steam boilers. NOTE 2 Seagoing vessels and offshore facilities are governed by International Maritime Law and as such are not within the scope of this standard. These requirements may be used for such facilities. c) warm air heaters; d) hot-gas heaters; e) heat exchanger systems; f) combustion chambers of stationary turbines; g) as long as no o
SR EN 60398:2015 | Installations for electroheating and electromagnetic processing - General performance test methods IEC 60398:2015 specifies the basic test procedures, conditions and methods for establishing the main performance parameters and the main operational characteristics of industrial installations and equipment intended for electroheating (EH) or electromagnetic processing of materials (EPM). This third edition cancels and replaces the second edition of IEC 60398 published in 1999 and the first edition of IEC TS 62796 published in 2013. This edition constitutes a technical revision. This edition includes the following significant technical changes with respect to the previous edition: - the title and scope of the standard have been expanded to include installations and equipment for electromagnetic processing of materials; - the requirements have been restructured; - tests concerning safety have been moved to IEC 60519-1; - new tests and clauses addressing energy efficiency considerations have been added; - a new annex placing this standard in the context of energy efficiency assessment as developed by ISO and IEC has been added; - new annexes addressing visual display of da
SR EN 16572:2015 | Conservation of cultural heritage - Glossary of technical terms concerning mortars for masonry, renders and plasters used in cultural heritage This European Standard describes the terminology for mortars used in the field of cultural heritage. NOTE In addition to terms used in the three official CEN languages (English, French and German), this European Standard gives the equivalent terms in Dutch, Italian, Greek, Swedish and Spanish; these are published under the responsibility of the member body/National Committee for NEN, UNI, ELOT, SIS and AENOR and are given for information only. Only the terms and definitions given in the official languages can be considered as CEN terms and definitions.
SR EN 3745-410:2015 | Aerospace series - Fibres and cables, optical, aircraft use - Test methods - Part 410: Thermal life This European Standard specifies a method of measuring the thermal endurance of a finished optical cable. There are two test methods incorporated which estimate the cables thermal life with or without the cable. - Method A - without mechanical stress (temperature only), - Method B - combined temperature and mechanical stress.
SR EN 4165-018:2015 | Aerospace series - Connectors, electrical, rectangular, modular - Operating temperature 175 °C continuous - Part 018: Protective cover for all receptacles series 2 - Product standard This European Standard defines the protective cover for all receptacles series 2 used in the family of rectangular electrical connectors. The connector accessory bodies corresponding to those protective covers are defined in EN 4165-004, EN 4165-011 and EN 4165-025.
SR EN 4604-005:2015 | Aerospace series - Cable, electrical, for signal transmission - Part 005: Cable, coaxial, 75 ohmx, 200 °C, type WL - Product standard This standard specifies the required characteristics of a coaxial cable, 75 ohm, type WL, for use in aircraft electrical systems at operating temperature between - 55 °C and 200 °C and specially for high frequency up to 3 GHz.
SR EN 6113:2015 | Aerospace series - Circuit breaker, connecting and attachment hardware This European Standard specifies the connecting and attaching hardware for circuit breakers.
SR EN 50598-3:2015 | Ecodesign for power drive systems, motor starters, power electronics and their driven applications - Part 3: Quantitative eco design approach through life cycle assessment including product category rules and the content of environmental declarations This part of EN 50598 specifies the process and requirements to implement environmentally conscious product design principles, to evaluate ecodesign performance and to communicate potential environmental impacts for power electronics (e.g. complete drive modules, CDM), power drive systems and motor starters, all used for motor driven equipment in the power range of 0,12 kW up to 1 000 kW and low voltage (up to 1 000 V) applications over the whole life cycle. It defines the content for 2 different environmental declarations based on EN ISO 14021: - The basic version - which, in this context, will be referred to as an environmental declaration type II, with basic data and qualitative statements on ecodesign. - The full version - which, in this context, will be referred to as an environmental declaration type II+, based upon a life cycle assessment and including quantitatively evaluated potential environmental impacts. For that the general principles of EN ISO 14025 are taken into account and product category rules [PCR] for motor system components are included to ensure a harmon
SR EN 60404-5:2015 | Magnetic materials - Part 5: Permanent magnet (magnetically hard) materials - Methods of measurement of magnetic properties IEC 60404-5:2015 is available as <a href="http://webstore.iec.ch/webstore/webstore.nsf/Artnum_PK/9999968505?opendocument">IEC 60404-5:2015 RLV which contains the International Standard and its Redline version, showing all changes of the technical content compared to the previous edition. IEC 60404-5:2015 is to define the method of measurement of the magnetic flux density, magnetic polarization and the magnetic field strength and also to determine the demagnetization curve and recoil line of permanent magnet materials. This edition includes the following significant technical changes with respect to the previous edition: - adaption of the measurement methods and test conditions to newly introduced magnetically hard materials with coercivity values HcJ higher than 2 MA/m; - update of the temperature conditions to allow the measurement of new materials with high temperature coefficients.
SR EN 60404-8-1:2015 | Magnetic materials - Part 8-1: Specifications for individual materials - Magnetically hard materials IEC 60404-8-1:2015 specifies minimum values for the principal magnetic properties of, and dimensional tolerances for, technically important magnetically hard materials (permanent magnets). For information purposes only, this part of IEC 60404 provides values for the densities of the materials and the ranges of their chemical compositions. Some additional physical data and mechanical reference values concerning the magnetic materials are given for information and comparison purposes. This edition includes the following significant technical changes with respect to the previous edition: a) recently developed anisotropic Sm-Fe-N bonded magnets are included; b) high energy ferrites with La and Co as substituents are included.
SR EN 60079-29-2:2015 | Explosive atmospheres - Part 29-2: Gas detectors - Selection, installation, use and maintenance of detectors for flammable gases and oxygen <span style='color:red'>NEW!</span> IEC 60079-29-2:2015 is available as <a href="http://webstore.iec.ch/webstore/webstore.nsf/Artnum_PK/99999311179?opendocument">IEC Standards+ 60079-29-2:2015 which contains the International Standard and its Redline version, showing all changes of the technical content compared to the previous edition. IEC 60079-29-2:2015 gives guidance on, and recommended practice for, the selection, installation, safe use and maintenance of electrically operated Group II equipment intended for use in industrial and commercial safety applications and Group I equipment in underground coal mines for the detection and measurement of flammable gases complying with the requirements of IEC 60079-29-1 or IEC 60079-29-4. This second edition cancels and replaces the first edition published in 2007. This edition constitutes a technical revision. Please refer to the Foreword of the document for a listing of the changes from the previous edition. Keywords: gas detectors, flammable gases, vapours
SR EN 2267-002:2015 | Aerospace series - Cables, electrical, for general purpose - Operating temperatures between -55 °C and 260 °C - Part 002: General La présente Norme Européenne spécifie la liste des normes de produit et les caractéristiques communes des câbles électriques utilisés dans les systemes électriques de bord des aéronefs a des températures de fonctionnement comprises entre ? 55 °C et 260 °C (sauf autres indications spécifiées dans les normes de produit).
SR EN 4728:2015 | Aerospace series - Circuit breakers, single and three poles dummies - Product standard This European Standard specifies the characteristics of dummy circuit breakers used in aircraft on-board circuits in order to connect the cables provisionally installed. There are no electrical connections between any of the terminals.
SR EN ISO 11151-2:2015 | Lasers and laser-related equipment - Standard optical components - Part 2: Components for the infrared spectral range (ISO 11151-2:2015) ISO 11151-2:2015 specifies requirements for laser components used from near-infrared to mid-infrared, from wavelengths 2,1 µm to 15,0 µm, and facilitates the supply of spare parts by specifying preferred dimensions and tolerances, thereby reducing the variety of types, by standardizing the specifications and removing barriers to trade, and by establishing an agreed designation for item orders. ISO 11151-2:2015 covers planar, plano-spherical, and spherical substrates, lenses, and optical components that are designed specifically as standardized optical components normally offered through a catalogue from suppliers and intended for use with lasers. ISO 11151-2:2015 includes component descriptions, materials employed, physical dimensions, and manufacturing tolerances (including surface finish, figure, and parallelism). Although most, but not all of these components will be coated (fully reflecting, partially reflecting, or anti-reflecting) before incorporation into the laser system, ISO 11151-2:2015 does not include recommendations for the specification of coatings.
SR EN ISO 11151-1:2015 | Lasers and laser-related equipment - Standard optical components - Part 1: Components for the UV, visible and near-infrared spectral ranges (ISO 11151-1:2015) ISO 11151-1:2015 specifies requirements for laser components used in the ultraviolet, visible, and near infrared spectral ranges, from wavelengths 170 nm to 2 100 nm, and facilitates the supply of spare parts by specifying preferred dimensions and tolerances, thereby reducing the variety of types, by standardizing the specifications and removing barriers to trade, and by establishing an agreed designation for item orders. ISO 11151-1:2015 covers planar, plano-spherical and spherical substrates, lenses, and optical components that are designed specifically as standardized optical components normally offered through a catalogue from suppliers and intended for use with lasers. ISO 11151-1:2015 includes component descriptions, materials employed, physical dimensions, and manufacturing tolerances (including surface finish, figure, and parallelism). Although most, but not all, of these components are coated (fully reflecting, partially reflecting or anti-reflecting) before incorporation into the laser system, ISO 11151-1:2015 does not include recommendations for the specification
SR EN ISO 16954:2015 | Dentistry - Test methods for dental unit waterline biofilm treatment (ISO 16954:2015) ISO 16954:2015 provides type test methods for evaluating the effectiveness of treatment methods intended to prevent or inhibit the formation of biofilm or to remove biofilm present in dental unit procedural water delivery systems under laboratory conditions. It does not apply to devices intended to deliver sterile procedural water or sterile solution. It also does not apply to lines, tubing, or hoses that deliver compressed air within the dental unit. It does not establish specific upper limits for bacterial contamination or describe test methods to be used in clinical situations. It also does not establish test methods for evaluating any deleterious side effects potentially caused by treatment methods. The test methods provided in ISO 16954:2015 can be used to test other dental equipment that delivers non-sterile water to the oral cavity.
SR EN ISO 12836:2015 | Dentistry - Digitizing devices for CAD/CAM systems for indirect dental restorations - Test methods for assessing accuracy (ISO 12836:2015) ISO 12836:2015 specifies test methods for the assessment of the accuracy of digitizing devices for computer-aided design/computer-aided manufacturing (CAD/CAM) systems for indirect dental restorations. The methods described in ISO 12836:2015 require a digitizing device in which the object is mounted relative to the optical or mechanical-contact system and therefore do not apply to hand-held scanning devices. These test methods are not applicable to digitization by radiographic (X-ray) methods or by magnetic resonance imaging (MRI) methods.
SR EN ISO 10504:2015 | Starch derivatives - Determination of the composition of glucose syrups, fructose syrups and hydrogenated glucose syrups - Method using high-performance liquid chromatography (ISO 10504:2013) ISO 10504:2013 describes a high-performance liquid chromatographic (HPLC) method for measuring the composition of dextrose solutions, glucose syrups, fructose-containing syrups, hydrogenated glucose syrups, sorbitol, mannitol and maltitol. The constituents are mainly glucose, maltose, maltotriose, fructose, sorbitol, mannitol, maltitol and malto-oligosaccharides. The use of a column packed with cation-exchange resin is essential.
SR EN 16211:2015 | Ventilation for buildings - Measurement of air flows on site - Methods This European Standard specifies simplified methods for the measurement of air flows on site. It provides a description of the air flow methods and how measurements are performed within the margins of stipulated method uncertainties. One measurement method is to take point velocity measurements across a cross-section of a duct to obtain the air flow. This simplified method is an alternative to the method described in ISO 3966 and EN 12599. This European Standard requests certain measurement conditions (length of straight duct and uniform velocity profile) to be met to achieve the stipulated measurement uncertainties for the simplified method.
SR EN ISO 17962:2015 | Agricultural machinery - Equipment for sowing - Minimization of the environmental effects of fan exhaust from pneumatic systems (ISO 17962:2015) ISO 17962:2015 specifies various means of minimizing the environmental effects of fan exhaust from pneumatic systems for vacuum-style sowing agricultural field equipment used for sowing coated seeds. It is applicable to vacuum-style sowing systems where "dust off" (fugitive) material from seed coatings can mix with fan (blower) intake air and be exhausted into the atmosphere. ISO 17962:2015 is not applicable to - conveyance systems between a central tank and remote meters where the air is exhausted at the remote meters, and - conveyance systems where the meter is at a central tank and the air is exhaust at a ground engaging opening device. The design principles in this International Standard are not applicable to pneumatic equipment for sowing which was manufactured before the date of its publication. NOTE National or local requirements can apply which could be more stringent.
SR EN 62007-1:2015 | Semiconductor optoelectronic devices for fibre optic system applications - Part 1: Specification template for essential ratings and characteristics IEC 62007-1:2015 is a specification template for essential ratings and characteristics of the following categories of semiconductor optoelectronic devices to be used in the field of fibre optic systems and subsystems: - semiconductor photoemitters; - semiconductor photoelectric detectors; - monolithic or hybrid integrated optoelectronic devices and their modules. This part of IEC 62007 provides a frame for the preparation of detail specifications for the essential ratings and characteristics. In using this part of IEC 62007, detail specification writers add but do not delete specification parameters and/or groups of specification parameters for particular applications. This third edition cancels and replaces the second edition published in 2008. This edition constitutes a technical revision. This edition includes the following significant technical changes with respect to the previous edition. The definitions of some symbols and terms are revised in order to harmonize them with those in other SC 86C documents; A clause on APD-TIA has been added. Keywords: semiconductor opto
SR EN 60793-1-43:2015 | Optical fibres - Part 1-43: Measurement methods and test procedures - Numerical aperture measurement IEC 60793-1-43:2015 establishes uniform requirements for measuring the numerical aperture of optical fibre, thereby assisting in the inspection of fibres and cables for commercial purposes. The numerical aperture (NA) of categories A1, A2, A3 and A4 multimode fibre is an important parameter that describes a fibre's light-gathering ability. It is used to predict launching efficiency, joint loss at splices, and micro/macrobending performance. The numerical aperture is defined by measuring the far-field pattern (NAff). In some cases the theoretical numerical aperture (NAth) is used in the literature, which can be determined from measuring the difference in refractive indexes between the core and cladding. Ideally these two methods should produce the same value. This second edition of IEC 60793-1-43, together with other standards in the IEC 60793-4X series, cancels and replaces the first edition of IEC 60793-1-43, published in 2001, and constitutes a technical revision. This edition includes the following significant technical changes with respect to the previous edition: - expa
SR EN ISO 2061:2015 | Textiles - Determination of twist in yarns - Direct counting method (ISO 2061:2015) ISO 2061:2015 specifies a method for the determination of the direction of twist in yarns, the amount of twist, in terms of turns per unit length, and the change in length on untwisting, by the direct counting method. This International Standard is applicable to a) single yarns (spun and filament), b) plied yarns, and c) cabled yarns. Separate procedures are given for each type of yarn. The method is designed primarily for yarns in packages, but, with special precautions, the procedures can be used for yarns taken from fabrics. It is not suitable for the determination of twist in a monofilament. NOTE See also ISO 1890, which was prepared especially for the needs of glass textile technology, and ISO 7211-4. ISO 2061:2015 covers the determination of twist in plied and cabled yarns as follows: a) in plied yarns: the final twist of the plied yarns and the original twist of the single yarn before plying; b) in cabled yarns: ? the final cabling twist of the yarn; ? the original twist of the plied yarn after plying, but prior to the last stage of processing; ? the twist of the sing
SR EN ISO 16610-61:2015 | Geometrical product specification (GPS) - Filtration - Part 61: Linear areal filters - Gaussian filters (ISO 16610-61:2015) ISO 16610-61:2015 specifies linear areal Gaussian filters for the rotationally symmetric filtration of nominal planar surfaces and the filtration of nominal cylindrical surfaces. It specifies, in particular, how to separate long and short wave components of a surface.
SR EN ISO 16610-22:2015 | Geometrical product specifications (GPS) - Filtration - Part 22: Linear profile filters: Spline filters (ISO 16610-22:2015) ISO 16610-22:2015 specifies spline filters for the filtration of profiles. It specifies in particular how to separate the long- and short-wave component of a profile.
SR ETS 300 567:2015 | Digital cellular telecommunications system (Phase 2) (GSM); Call Waiting (CW) and Call Hold (HOLD) supplementary services; Stage 3 (GSM 04.83)
SR ETS 300 566:2015 | Digital cellular telecommunications system (Phase 2) (GSM); Call Forwarding (CF) supplementary services; Stage 3 (GSM 04.82)
SR ETS 300 565:2015 | European digital cellular telecommunications system (Phase 2); Line identification supplementary services; Stage 3 (GSM 04.81)
SR ETS 300 564:2015 | Digital cellular telecommunications system (Phase 2) (GSM); Mobile radio interface layer 3; Supplementary services specification; Formats and coding (GSM 04.80)
SR ETS 300 563:2015 | Digital cellular telecommunications system (Phase 2) (GSM); Radio Link Protocol (RLP) for data and telematic services on the Mobile Station - Base Station System (MS - BSS) interface and the Base Station System - Mobile-services Switching Centre (BSS - MSC) interface (GSM 04.22 version 4.5.1)
SR ETS 300 562:2015 | European digital cellular telecommunications system (Phase 2); Rate adaptation on the Mobile Station - Base Station System (MS - BSS) interface (GSM 04.21)
SR ETS 300 559:2015 | Digital cellular telecommunications system (Phase 2) (GSM); Point-to-Point (PP) Short Message Service (SMS) support on mobile radio interface (GSM 04.11)
SR ETS 300 558:2015 | Digital cellular telecommunications system (Phase 2) (GSM); Mobile radio interface layer 3; Supplementary services specification; General aspects (GSM 04.10)
SR ETS 300 557:2015 | Digital cellular telecommunications system (Phase 2) (GSM); Mobile radio interface; Layer 3 specification (GSM 04.08 version 4.23.1)
SR ETS 300 556:2015 | European digital cellular telecommunications system (Phase 2); Mobile radio interface signalling layer 3; General aspects (GSM 04.07)
SR ETS 300 555:2015 | European digital cellular telecommunications system (Phase 2); Mobile Station - Base Station System (MS - BSS) interface; Data Link (DL) layer specification (GSM 04.06)
SR ETS 300 554:2015 | European digital cellular telecommunications system (Phase 2); Data Link (DL) layer; General aspects (GSM 04.05)
SR ETS 300 553:2015 | European digital cellular telecommunications system (Phase 2); Layer 1; General requirements (GSM 04.04)
SR ETS 300 552:2015 | European digital cellular telecommunications system (Phase 2); Mobile Station - Base Station System (MS - BSS) interface; Channel structures and access capabilities (GSM 04.03)
SR ETS 300 551:2015 | European digital cellular telecommunications system (Phase 2); GSM Public Land Mobile Network (PLMN) access reference configuration (GSM 04.02)
SR ETS 300 550:2015 | European digital cellular telecommunications system (Phase 2); Mobile Station - Base Station System (MS - BSS) interface; General aspects and principles (GSM 04.01)
SR ETS 300 549:2015 | Digital cellular telecommunications system (Phase 2) (GSM); Unstructured Supplementary Service Data (USSD); Stage 2 (GSM 03.90)
SR ETS 300 548:2015 | European digital cellular telecommunications system (Phase 2); Call Barring (CB) supplementary services; Stage 2 (GSM 03.88)
SR ETS 300 547:2015 | European digital cellular telecommunications system (Phase 2); Advice of Charge (AoC) supplementary services; Stage 2 (GSM 03.86)
SR ETS 300 545:2015 | European digital cellular telecommunications system (Phase 2); Multi Party (MPTY) supplementary services; Stage 2 (GSM 03.84)
SR EN 302 769 V1.3.1:2015 | Digital Video Broadcasting (DVB); Frame structure channel coding and modulation for a second generation digital transmission system for cable systems (DVB-C2)
SR EN 300 744 V1.6.2:2015 | Digital Video Broadcasting (DVB); Framing structure, channel coding and modulation for digital terrestrial television
SR EN 61169-47:2015 | Radio-frequency connectors - Part 47: Sectional specification for radio-frequency coaxial connectors with clamp coupling, typically for use in 75 ? cable networks (type F-Quick) IEC 61169-47:2015(E), which is a sectional specification (SS), provides information and rules for the preparation of detail specifications (DS) for RF coaxial connectors with clamp coupling, typically for use in 75 Ω cable networks (type F-Quick). It describes the interface dimensions with gauging information, electrical and mechanical performance including the mandatory tests selected from IEC 61169-1:2013, applicable to all DS relating to type F-Quick connectors. This specification indicates the recommended performance characteristics to be considered when writing a DS and covers test schedules and inspection requirements. This second edition cancels and replaces the first edition published in 2012. It constitutes a technical revision. The main changes are listed below: - Subclause 3.2 has been updated to better define gauging. - Table 2 has been updated for insertion and removal forces. - Clause 4 has been updated to refer to the new edition of IEC 61169-1.
SR EN 60335-2-6:2015 | Household and similar electrical appliances - Safety - Part 2-6: Particular requirements for stationary cooking ranges, hobs, ovens and similar appliances IEC 60335-2-6:2014 deals with the safety of stationary electric cooking ranges, hobs, ovens and similar appliances for household use, their rated voltage being not more than 250 V for single-phase appliances connected between one phase and neutral, and 480 V for other appliances. This International Standard also includes some requirements for ovens that are intended to be used on board ships. Examples of appliances that are within the scope of this standard are: - griddles; - grills; - induction hobs; - induction wok elements; - pyrolytic self-cleaning ovens and steam ovens. As far as is practicable, this standard deals with the common hazards presented by appliances that are encountered by all persons in and around the home. However, in general, it does not take into account; persons (including children) whose physical, sensory or mental capabilities; or lack of experience and knowledge prevents them from using the appliance safely without supervision or instruction. It also does not take into account children playing with the appliance. This sixth edition cancels and re
SR EN 60068-2-58:2015 | Environmental testing - Part 2-58: Tests - Test Td: Test methods for solderability, resistance to dissolution of metallization and to soldering heat of surface mounting devices (SMD) IEC 60068-2-58:2015 outlines test Td, applicable to surface mounting devices (SMD). This standard provides procedures for determining the solderability and resistance to soldering heat of devices in applications using solder alloys, which are eutectic or near eutectic tin lead (Pb), or lead-free alloys. The procedures use either a solder bath or reflow method and are applicable only to specimens or products designed to withstand short term immersion in molten solder or limited exposure to reflow systems. The solder bath method is applicable to SMDs designed for flow soldering and SMDs designed for reflow soldering when the solder bath (dipping) method is appropriate. The reflow method is applicable to the SMD designed for reflow soldering, to determine the suitability of SMDs for reflow soldering and when the solder bath (dipping) method is not appropriate. This edition includes the following significant technical changes with respect to the previous edition: - the addition of Sn-Bi low temperature solder alloy; - the addition of several reflow test conditions in Table 7 - R
SR EN 60695-11-20:2015 | Fire hazard testing - Part 11-20: Test flames - 500 W flame test methods IEC 60695-11-20:2015 describes a test method consisting of two small-scale laboratory test procedures which is intended to compare the burning behaviour of different materials used in electrotechnical products. Vertically oriented bar specimens or horizontally oriented plate test specimens are exposed to a small flame ignition source with a nominal thermal power of 500 W. The test method uses two test specimen configurations to classify material performance. Rectangular bar-shaped test specimens are used to assess ignitability and burning behaviour, and square plate test specimens are used to assess the resistance of the test specimen to burn-through, as defined in 8.3.3. This test method only applies to materials that have been classified as V-0 or V-1 according to IEC 60695-11-10. This test method is only applicable to solid and cellular materials that have an apparent density of more than 250 kg/m3, determined in accordance with ISO 845. The method does not apply to materials that shrink away from the applied flame without igniting due to their thinness. The test method des
SR EN 60885-3:2015 | Electrical test methods for electric cables - Part 3: Test methods for partial discharge measurements on lengths of extruded power cables IEC 60885-3:2015 is available as <a href="http://webstore.iec.ch/webstore/webstore.nsf/Artnum_PK/99999201587?opendocument">IEC Standards+ 60885-3:2015 which contains the International Standard and its Redline version, showing all changes of the technical content compared to the previous edition. IEC 60885-3:2015 specifies the test methods for partial discharge (PD) measurements on lengths of extruded power cable, but does not include measurements made on installed cable systems. Reference is made to IEC 60270 which gives the techniques and considerations applicable to partial discharge measurements in general. This second edition of IEC 60885-3 cancels and replaces the first edition, published in 1988 and constitutes a technical revision. This edition includes the following significant technical changes with respect to the previous edition: - The definition of sensitivity as twice the background noise level has been removed and replaced by a practical assessment of sensitivity based on the minimum level of detectable discharge. - References to measureme
SR EN 62047-16:2015 | Semiconductor devices - Micro-electromechanical devices - Part 16: Test methods for determining residual stresses of MEMS films  Wafer curvature and cantilever beam deflection methods IEC 62047-16:2015 specifies the test methods to measure the residual stresses of films with thickness in the range of 0,01 μ to 10 μ in MEMS structures fabricated by wafer curvature or cantilever beam deflection methods.
SR EN 62047-17:2015 | Semiconductor devices - Micro-electromechanical devices - Part 17: Bulge test method for measuring mechanical properties of thin films IEC 62047-17:2015 specifies the method for performing bulge tests on the free-standing film that is bulged within a window. The specimen is fabricated with micro/nano structural film materials, including metal, ceramic and polymer films, for MEMS, micromachines and others. The thickness of the film is in the range of 0,1 μ to 10 μ, and the width of the rectangular and square membrane window and the diameter of the circular membrane range from 0,5 mm to 4 mm. The tests are carried out at ambient temperature, by applying a uniformly-distributed pressure to the testing film specimen with bulging window. Elastic modulus and residual stress for the film materials can be determined with this method.
SR CEN/TR 16269:2015 | Ambient air - Guide for the measurement of anions and cations in PM2,5 This CEN Technical Report specifies a method for the determination of the mass of water soluble NO3-, SO42-, Cl-, NH4+, Na+, K+, Mg2+, Ca2+ in PM2,5 samples which can be used to comply with Directive 2008/50/EC. This CEN Technical Report describes a measurement method which comprises sampling of anions and cations as part of the PM2,5 particulate phase, sample extraction and analysis of anions and cations by ion chromatography. Alternately, cations, excluding ammonium can be analysed by inductively coupled plasma optical emission spectrometry (ICP-OES). This CEN Technical Report may be used at rural background monitoring sites that are in accordance with the requirements of Directive 2008/50/EC. However, since this CEN Technical Report has not been validated in the field for these, or any other, monitoring site types, it may be considered equally applicable to all site types. NOTE The detection limits described in this CEN technical report method will be limited by the noise level of the detector and the variability of the mass in laboratory blank filters rather than by the
SR EN 1364-1:2015 | Fire resistance tests for non-loadbearing elements - Part 1: Walls This European standard specifies a method for determining the fire resistance of non-loadbearing walls. This European Standard is used in conjunction with EN 1363-1. It is applicable to partitions (non-loadbearing walls) with and without glazing, non-loadbearing walls consisting almost wholly of glazing (glazed non-loadbearing walls) and other non-loadbearing internal and external non-loadbearing walls with and without glazing. The fire resistance of external non-loadbearing walls can be determined under internal or external exposure conditions. In the latter case the external fire exposure curve given in EN 1363-2 is used. It is not applicable to: a) curtain walls (external non-loadbearing walls suspended in front of the floor slab), unless explicitly permitted under EN 1364-3 or EN 1364-4 which shall contain details of the methodology to be used. b) non-loadbearing walls containing door assemblies which shall be tested to EN 1634-1. Specific requirements relating to the testing of glazing are given in Annex A. Specific requirements relating to the testing of non-loadbearing
SR EN ISO 13196:2015 | Soil quality - Screening soils for selected elements by energy-dispersive X-ray fluorescence spectrometry using a handheld or portable instrument (ISO 13196:2013) ISO 13196:2013 specifies the procedure for screening soils and soil-like materials for selected elements when handheld or portable energy-dispersive XRF spectrometers are used. This quick method is assumed to be applied on-site to obtain qualitative or semiquantitative data that assists decisions on further sampling strategy for assessing soil quality. The higher the efforts for pretreatment used on soil samples, the better the analytical results can be expected. ISO 13196:2013 does not explicitly specify elements for which it is applicable, since the applicability depends on the performance of the apparatus and the objective of the screening. The elements which can be determined are limited by the performance of the instruments used, the concentration of the element present in the soil, and the requirements of the investigation (e.g. guideline value). For Hg, Cd, Co, Mo, V and Sb, a majority of instruments are not sensitive enough to reach sufficiently low limits of quantification (LOQ) to meet the requirements (limit or threshold values) set in the ordinances of different co
SR EN 62459:2011/AC:2015 | Sound system equipment - Electroacoustic transducers - Measurement of suspension parts
SR EN 61472:2013/AC:2015 | Live working - Minimum approach distances for a.c systems in the voltage range 72,5 kV to 800 kV - A method of calculation Prezenta erată corectează în standardul SR EN 61472:2013 formulele de calcul de la paragrafele 4.3.1, 4.3.2.5, 6 și G 2.
SR CEN/TS 16629:2015 | Energy Performance of Buildings - Detailed Technical Rules for the set of EPB-standards This Technical Specification provides guidance in the form of detailed technical rules based on the basic principles, both for the overarching standard and for each standard within the set of EPB-standards. These detailed technical rules give practical rules on the following subjects for EPB-standards: - the standardisation process, including collaborations and consultations; - the application range of the standards; - common general organisation of each standard and the national implementation; - the overarching structure for the energy performance assessment; - common model(s) and editorial rules for each standard; - common quality aspects for each standard.
SR EN 16622:2015 | Silica-calcium fume for concrete - Definitions, requirements and conformity criteria This European Standard applies to the silica-calcium fume (SCF) which is a by-product of the carbothermal process used to produce silica-calcium alloys. This European Standard gives requirements for chemical and physical properties for SCF to be used as a type II addition in concrete conforming to EN 206, or in mortars, grouts and other mixes. This European Standard also states conformity criteria and related rules. This European Standard does not give rules for the use of SCF in concrete. Some general rules for the use of type II additions are given in EN 206. NOTE Supplementary rules related to the use of SCF in concrete may be given in non-conflicting national standards for concrete.
SR EN 12309-2:2015/AC:2015 | Gas-fired sorption appliances for heating and/or cooling with a net heat input not exceeding 70 kW - Part 2: Safety
SR EN 62241:2015 | Nuclear power plants - Main control room - Alarm functions and presentation Provides the functional requirements for the alarm systems in the main control room of nuclear power plants. Establishes the human factors requirements and the design guidelines for alarm presentation for the main control room of nuclear power plants.
SR EN ISO 21509:2015 | Plastics and ebonite - Verification of Shore durometers (ISO 21509:2006) ISO 21509:2006 concerns the verification of type A and D Shore hardness durometers used to conduct hardness tests as described in ISO 868.
SR EN ISO 10931:2006/A1:2015 | Plastics piping systems for industrial applications - Poly(vinylidene fluoride) (PVDF) - Specifications for components and the system (ISO 10931:2005/AM 1:2015) Acest amendament modifică standardul SR EN ISO 10931:2006 şi trebuie utilizat împreună cu acesta.
SR EN 13924-1:2015 | Bitumen and bituminous binders - Specification framework for special paving grade bitumen - Part 1: Hard paving grade bitumens This part of EN 13924 provides a framework for specifying the properties and relevant test methods for hard paving grade bitumens which are suitable for use in the construction and maintenance of roads, airfields and other paved areas.
SR EN 12606-1:2015 | Bitumen and bituminous binders - Determination of the paraffin wax content - Part 1: Method by distillation This European Standard specifies a procedure for determining the paraffin wax content of bitumen and bituminous binder by the DIN method. Aqueous bituminous binders, fluxed or cut-back anhydrous binders, and modified binders, whatever their consistency, are not within the scope of the present test method. WARNING - Use of this European standard can involve hazardous materials, operations and equipment. This European standard does not purport to address all of the safety problems associated with its use. It is the responsibility of the user of this European standard to establish appropriate safety and health practices and determine the applicability of regulatory limitations prior to use.
SR EN 12593:2015 | Bitumen and bituminous binders - Determination of the Fraass breaking point This European Standard specifies a method for determining the Fraass breaking point which measures the brittleness of bitumen and bituminous binders at low temperatures. WARNING — Use of this European Standard can involve hazardous materials, operations and equipment. This European Standard does not purport to address all of the safety problems associated with its use. It is the responsibility of the user of this European Standard to establish appropriate safety and health practices and determine the applicability of regulatory limitations prior to use.
SR EN 1427:2015 | Bitumen and bituminous binders - Determination of the softening point - Ring and Ball method This European Standard specifies a method for the determination of the softening point of bitumen and bituminous binders in the range of 28 °C to 150 °C. Technical warning - The change from mercury thermometers to electronic temperature devices has revealed that the temperature definition in the mercury thermometer has not been precise enough to make a correct, unbiased transfer to electronic devices. Care should be taken for softening points ring and ball above 100 °C as the condition may have changed from previous practise to present days testing equipment. Below approx. 100 °C the difference in temperature readings between electronic and mercury stem thermometer is acceptable compared to the repeatability of this test methods. [Reference: ASTM E20 Group] NOTE The method described is also applicable to bituminous binders that have been recovered from bituminous mixes, e.g. by extraction. WARNING — Use of this European Standard can involve hazardous materials, operations and equipment. This European Standard does not purport to address all of the safety problems associated wi
SR EN 1426:2015 | Bitumen and bituminous binders - Determination of needle penetration This European Standard specifies a method for determining the consistency of bitumen and bituminous binders. Normal procedure is described for penetrations up to 330 × 0,1 mm, but for penetrations above this value, up to 500 × 0,1 mm, different operating parameters are necessary. WARNING — Use of this European Standard may involve hazardous materials, operations and equipment. This European Standard does not purport to address all of the safety problems associated with its use. It is the responsibility of the user of this European Standard to establish appropriate safety and health practices and determine the applicability of regulatory limitations prior to use.
SR EN 933-8+A1:2015 | Tests for geometrical properties of aggregates - Part 8: Assessment of fines - Sand equivalent test This European Standard describes the reference method used for type testing and in case of dispute for the determination of the sand equivalent value of 0/2 mm fraction (for 0/4 mm, see Annex A) in fine aggregates or all-in aggregates. For other purposes, in particular factory production control, other methods may be used provided that an appropriate working relationship with the reference method has been established.
SR EN ISO 14116:2015 | Protective clothing - Protection against flame - Limited flame spread materials, material assemblies and clothing (ISO 14116:2015) ISO 14116:2015 specifies the performance requirements for the limited flame spread properties of all materials, all material assemblies, and protective clothing in order to reduce the possibility of the clothing burning when in occasional and brief contact with small flames and thereby constituting a hazard. Additional requirements for clothing are also specified, including design requirements, mechanical requirements, marking, and information supplied by the manufacturer. When protection against heat hazards is necessary, in addition to protection against flame, this International Standard is not appropriate. International Standards such as ISO 11612 are to be used instead. A classification system is given for materials, material assemblies, and garments which are tested according to ISO 15025, Procedure A.
SR EN ISO 11612:2015 | Protective clothing - Clothing to protect against heat and flame - Minimum performance requirements (ISO 11612:2015) ISO 11612:2015 specifies performance requirements for protective clothing made from flexible materials, which are designed to protect the wearer's body, except the hands, from heat and/or flame. For protection of the wearer's head and feet, the only items of protective clothing falling within the scope of ISO 11612:2015 are gaiters, hoods, and overboots. However, concerning hoods, requirements for visors and respiratory equipment are not given. The performance requirements set out in ISO 11612:2015 are applicable to protective clothing which could be worn for a wide range of end uses, where there is a need for clothing with limited flame spread properties and where the user can be exposed to radiant or convective or contact heat or to molten metal splashes.
SR EN ISO 11611:2015 | Protective clothing for use in welding and allied processes (ISO 11611:2015) ISO 11611:2015 specifies minimum basic safety requirements and test methods for protective clothing including hoods, aprons, sleeves, and gaiters that are designed to protect the wearer's body including head (hoods) and feet (gaiters) and that are to be worn during welding and allied processes with comparable risks. For the protection of the wearer's head and feet, this International Standard is only applicable to hoods and gaiters. This International Standard does not cover requirements for feet, hand, face, and/or eye protectors. This type of protective clothing is intended to protect the wearer against spatter (small splashes of molten metal), short contact time with flame, radiant heat from an electric arc used for welding and allied processes, and minimizes the possibility of electrical shock by short-term, accidental contact with live electrical conductors at voltages up to approximately 100 V d. c. in normal conditions of welding. Sweat, soiling, or other contaminants can affect the level of protection provided against short-term accidental contact with live electric co
SR EN 16664:2015 | Playing field equipment - Lightweight goals - Functional, safety requirements and test methods This European Standard specifies the functional and safety requirements and test methods for lightweight goals, which are classified in 4. This standard is not applicable to goals: a) according to EN 748 (football); b) EN 749 (handball); c) EN 750 (hockey); d) EN 1270 (basketball); e) EN 15312 (free access multi-sports); f) EN 13451-4 (water polo); g) to prEN 16579 (portable and fixed goals); h) inflatable goals; i) goals which are classified as toys under the responsibility of technical committees CEN/TC 52 "Safety of toys"; j) Goals which are intended to move in use (e.g. rink hockey and roller hockey). It is applicable to playing field goals used for training or recreational play, indoor and outdoor including educational and public establishments and recreational areas.
SR EN 62714-2:2015 | Engineering data exchange format for use in industrial automation systems engineering - Automation markup language - Part 2: Role class libraries IEC 62714-2:2015 specifies normative as well as informative AML role class libraries for the modelling of engineering information for the exchange between engineering tools in the plant automation area by means of AML. Moreover, it presents additional user defined libraries as an example. Its provisions apply to the export/import applications of related tools.
SR EN 62634:2015 | Radio data system (RDS) - Receiver products and characteristics - Methods of Measurement IEC 62634:2015 describes how to measure minimum RDS receiver performance requirements which concern three RDS receiver product categories. However, it should be noted that there are also RDS receiver products on the market that significantly out-perform the minimum RDS receiver performance requirements quoted. This second edition cancels and replaces the first edition published in 2011 and constitutes a technical revision. It includes the following changes: - the 100 kHz test measurement case from Clause 8 of IEC 62634:2011 was deleted as it did not permit to achieve stable and reproducible measurement results; - an error has been corrected. The term "de-emphasis" shall read correctly "pre-emphasis".
SR EN 62541-100:2015 | OPC unified architecture - Part 100: Device Interface IEC 62541-100:2015 is an extension of the overall OPC Unified Architecture standard series and defines the information model associated with Devices. This part of IEC 62541 describes three models which build upon each other: - the (base) Device Model intended to provide a unified view of devices; - the Device Communication Model which adds Network and Connection information elements so that communication topologies can be created; - the Device Integration Host Model finally which adds additional elements and rules required for host systems to manage integration for a complete system. It allows reflecting the topology of the automation system with the devices as well as the connecting communication networks.
SR EN 61837-4:2015 | Surface mounted piezoelectric devices for frequency control and selection - Standard outlines and terminal lead connections - Part 4: Hybrid enclosure outlines IEC 61837-4:2015 specifies the outline drawings and terminal lead connections for surface piezoelectric devices with hybrid enclosure outlines and is based on IEC 61240:2012 which standardized layout rules of outline drawings of surface-mounted device. This edition includes the following significant technical changes with respect to the previous edition: - Outline drawing is defined as one set of drawings consisting of four views, which are the view from above, the front view, the view from the right, and the view from below, instead of one set consisting of three views as provided in the previous edition. - The configurations of the enclosures were revised as shown in Table 1.
SR EN 60940:2015 | Guidance information on the application of capacitors, resistors, inductors and complete filter units for electromagnetic interference suppression IEC 60940:2015 provides guidance applicable to information on application of capacitors, resistors, inductors, and complete filter units for electromagnetic interference suppression. This second edition cancels and replaces the first edition published in 1988. This second edition is a result of maintenance activities related to the previous edition. All changes that have been agreed upon can be categorized as minor revisions.
SR EN 60384-9:2015 | Fixed capacitors for use in electronic equipment - Part 9: Sectional specification: Fixed capacitors of ceramic dielectric, Class 2 IEC 60384-9:2015 is applicable to fixed capacitors of ceramic dielectric with a defined temperature coefficient (dielectric Class 2), intended for use in electronic equipment, including leadless capacitors but excluding fixed surface mount multilayer capacitors of ceramic dielectric. This fourth edition cancels and replaces the third edition published in 2005. This fourth edition is a result of maintenance activities related to the previous edition. All changes that have been agreed upon can be categorized as minor revisions.
SR EN 60384-8:2015 | Fixed capacitors for use in electronic equipment - Part 8: Sectional specification: Fixed capacitors of ceramic dielectric, Class 1 IEC 60384-8:2015 is applicable to fixed capacitors of ceramic dielectric with a defined temperature coefficient (dielectric Class 1), intended for use in electronic equipment, including leadless capacitors but excluding fixed surface mount multilayer capacitors of ceramic dielectric. This fourth edition cancels and replaces the third edition published in 2005. This fourth edition is a result of maintenance activities related to the previous edition. All changes that have been agreed upon can be categorized as minor revisions.
SR EN 60063:2015 | Preferred number series for resistors and capacitors IEC 60063:2015 provides series of preferred values for the resistance of resistors and for the capacitance of capacitors. The definition of such series with a defined numeric resolution is a basic prerequisite for the marking and coding of capacitors and resistors with their respective capacitance or resistance values as described in IEC 60062. This edition includes the following significant technical changes with respect to the previous edition: - revision of the information on a relationship between an E Series and the tolerance of a resistance or capacitance value of a respective component; - introduction of advice on a possible deduction from the marking of a component to an associated E Series and also to an associated tolerance; - complete editorial revision.
SR EN 55032:2015 | Electromagnetic compatibility of multimedia equipment - Emission Requirements CISPR 32:2015 is available as <a href="https://webstore.iec.ch/publication/22244">CISPR 32:2015 RLV</a> which contains the International Standard and its Redline version, showing all changes of the technical content compared to the previous edition.<br /> <br /> CISPR 32:2015 applies to multimedia equipment (MME) as defined in 3.1.24 and having a rated r.m.s. AC or DC supply voltage not exceeding 600 V. This publication covers two classes of MME (Class A and Class B). The MME classes are specified in Clause 4. The objectives of this publication are:<br /> 1) to establish requirements which provide an adequate level of protection of the radio spectrum, allowing radio services to operate as intended in the frequency range 9 kHz to 400 GHz;<br /> 2) to specify procedures to ensure the reproducibility of measurement and the repeatability of results.<br /> This second edition cancels and replaces the first edition published in 2012. This edition constitutes a technical revision. The contents of the corrigendum of June 2016 hav
SR EN 50491-2:2011/A1:2015 | General requirements for Home and Building Electronic Systems (HBES) and Building Automation and Control Systems (BACS) - Part 2: Environmental conditions
SR EN ISO 5349-2:2003/A1:2015 | Mechanical vibration - Measurement and evaluation of human exposure to hand-transmitted vibration - Part 2: Practical guidance for measurement at the workplace (ISO 5349 2:2001/FDAM 1:2014) Amendamentul modifică articolul 2, articolul 6 şi anexa A a standardului SR EN ISO 5349-2:2003.
SR EN ISO 3691-1:2015 | Industrial trucks - Safety requirements and verification - Part 1: Self-propelled industrial trucks, other than driverless trucks, variable-reach trucks and burden-carrier trucks (ISO 3691-1:2011, including Cor 1:2013) ISO 3691-1:2011 gives safety requirements and the means for their verification for the following types of self-propelled industrial trucks, as defined in ISO 5053: industrial counterbalanced trucks; reach trucks with retractable mast or retractable fork arm carriage; straddle trucks; pallet-stacking trucks; high-lift platform trucks; trucks with elevating operator position up to 1 200 mm; side-loading trucks (one side only); lateral-stacking trucks (both sides), and lateral- and front-stacking trucks; pallet trucks; bidirectional and multidirectional trucks; tractors with a drawbar pull up to and including 20 000 N; rough-terrain, counterbalanced trucks; industrial trucks powered by battery, diesel, gasoline or LPG (liquefied petroleum gas).
SR EN 1908:2015 | Safety requirements of cableway installations designed to carry persons - Tensioning devices This European Standard specifies the safety requirements applicable on the tensioning devices for cableway installations designed to carry persons. This document is applicable to the various types of cableway installation and takes into account their environment. This document applies to the design, manufacture, installation, maintenance and operation of rope tensioning devices and anchorages of cableway installations designed to carry persons. It also includes requirements relating to accident prevention and to the protection of workers irrespective of the application of national regulations. National regulations of a construction or regulatory nature or those which serve to protect specific groups of persons remain unaffected. This European Standard does not apply to cableway installations intended for the transport of goods nor to lifts.
SR EN ISO 18323:2015 | Jewellery - Consumer confidence in the diamond industry (ISO 18323:2015) ISO 18323:2015 specifies a set of permitted descriptors for the diamond industry and is specifically designed to be understood by the consumer. The Standard also includes a series of definitions which aim to provide further clarity for traders and maintain consumer confidence in the diamond industry as a whole. ISO 18323:2015 will cover the nomenclature to be used by those involved in the buying and selling of diamonds, treated diamonds, synthetic diamonds, composite diamonds and imitations of diamonds.
SR EN 4560:2015 | Aerospace series - Pipe coupling 37°, spherical up to 21 000 kPa - Inch series - Technical specification This European Standard specifies the required characteristics, inspection and test methods, quality assurance and procurement requirements for inch series, pipe coupling, 37°, spherical, for temperature ranges from type II to type V according to ISO 6771 and nominal pressure up to 21 000 kPa. In addition to the requirements of this technical specification, the coupling assemblies shall be qualified in accordance with equipment or component specification requirements.
SR EN 4552:2015 | Aerospace series - Pipe coupling 37°, spherical, in heat resisting steel - Straight nipples, welded end - Inch series This European Standard specifies the characteristics of swivel nuts for inch series pipe couplings, 37°, in heat resisting steel, for aerospace applications. Nominal pressure: Class D in accordance with ISO 6771.
SR EN 4121:2015 | Aerospace series - Shank nuts, serrated, self-locking, in heat resisting steel FE-PA2601 (A286), silver plated on thread - Classification: 1 100 MPa (at ambient temperature) / 650 °C This standard specifies the characteristics of self-locking serrated shank nuts in FE-PA2601, silver plated on thread, for aerospace applications. Classification: 1 100 MPa ) / 650 °C ).
SR EN ISO 14577-3:2015 | Metallic materials - Instrumented indentation test for hardness and materials parameters - Part 3: Calibration of reference blocks (ISO 14577-3:2015) ISO 14577-3:2015 specifies a method for the calibration of reference blocks to use for the indirect verification of testing machines for the instrumented indentation test as specified in ISO 14577-2:2015.
SR EN ISO 14577-2:2015 | Metallic materials - Instrumented indentation test for hardness and materials parameters - Part 2: Verification and calibration of testing machines (ISO 14577-2:2015) ISO 14577-2:2015 specifies the method of verification and calibration of testing machines for carrying out the instrumented indentation test in accordance with ISO 14577-1:2015. It describes a direct verification method for checking the main functions of the testing machine and an indirect verification method suitable for the determination of the repeatability of the testing machine. There is a requirement that the indirect method be used in addition to the direct method and for the periodic routine checking of the testing machine in service. It is a requirement that the indirect method of verification of the testing machine be carried out independently for each test method. ISO 14577-2:2015 is also applicable for transportable testing machines.
SR EN ISO 14577-1:2015 | Metallic materials - Instrumented indentaion test of hardness and materials parameters - Part 1: Test method (ISO 14577-1:2015) ISO 14577-1:2015 specifies the method of instrumented indentation test for determination of hardness and other materials parameters for the following three ranges: macro range: 2 N ? F ? 30 kN; micro range: 2 N > F; h > 0,2 µm; and nano range: h ? 0,2 µm. For the nano range, the mechanical deformation strongly depends on the real shape of indenter tip and the calculated material parameters are significantly influenced by the contact area function of the indenter used in the testing machine. Therefore, careful calibration of both instrument and indenter shape is required in order to achieve an acceptable reproducibility of the materials parameters determined with different machines. The macro and micro ranges are distinguished by the test forces in relation to the indentation depth. Attention is drawn to the fact that the micro range has an upper limit given by the test force (2 N) and a lower limit given by the indentation depth of 0,2 µm. The determination of hardness and other material parameters is given in Annex A. At high contact pressures, damage to the indenter is possi
SR EN 10360:2015 | Hot, warm or cold forging - Repair conditions prior to delivery This European Standard defines the forged components surface repair conditions and control to preserve their functionality.
SR EN 10346:2015 | Continuously hot-dip coated steel flat products for cold forming - Technical delivery conditions This European Standard specifies requirements for continuously hot-dip coated products made of low carbon steels for cold forming, of steels for construction, of steels with high proof strength for cold forming and coated with zinc (Z), zinc-iron alloy (ZF), zinc-aluminium alloy (ZA), aluminium-zinc alloy (AZ), aluminium-silicon alloy (AS) or zinc-magnesium alloy (ZM) and for continuously hot-dip coated products made of multiphase steels for cold forming coated with zinc (Z), zinc-iron alloy (ZF), zinc-aluminium alloy (ZA) or zinc-magnesium alloy (ZM) in thicknesses of 0,20 mm ? t < 3,0 mm. By agreement at the time of enquiry and order, this European Standard is applicable to continuously hot-dip coated flat products of an expanded validity range defined for thicknesses t < 0,20mm or in thicknesses 3,0mm < t < 6,5mm with agreed mechanical properties and test specimens, adhesion of coating and surface condition requirements. The thickness is the final thickness of the delivered product after coating. This document applies to strip of all widths and to sheets cut from it (? 600
SR EN 10338:2015 | Hot rolled and cold rolled non-coated products of multiphase steels for cold forming - Technical delivery conditions This European Standard applies to hot rolled and cold rolled non-coated steel flat products made of multiphase steels for cold forming. It covers cold rolled products of thickness equal to or less than 3 mm and hot rolled products of thickness equal to or less than 6 mm. These products are delivered in sheet, wide strip, slit wide strip or cut lengths obtained from slit wide strip. Flat products of multiphase steels for cold forming may be delivered with an electrolytically zinc coating according to EN 10152.
SR EN ISO 17628:2015 | Geotechnical investigation and testing - Geothermal testing - Determination of thermal conductivity of soil and rock using a borehole heat exchanger (ISO 17628:2015) A standard on geothermal testing methods is necessary because of the rapidly growing market in Europe of heat exchangers installation. Geothermal heat exchangers are used for heating and cooling and may be used in warmer and cooler areas throughout Europe. The use of geothermal energy leads to a reduction of coal and oil and therefore also of CO2 emissions. The drilling, installation of geothermal heat exchangers and testing for geothermal conductivity has to be determined by a standardised testing procedure.
SR EN 15436-3:2015 | Road service area maintenance equipment - Part 3: Classification This document defines the classification criteria of the road service area maintenance equipment described in the scope of EN 15436 1 and used for: - grass cutting and brush cutting; - mechanical plant cutting. This equipment is mounted on self-propelled carrying vehicles, and is intended, on the one hand, for cutting and shredding grass and brushwood, and, on the other hand, for trimming trees, saplings and bushes in road service areas. This document is intended to be used also in conjunction with FprEN 15436 2.
SR EN 15436-2:2015 | Road service area maintenance equipment - Part 2: Performance assessment This European Standard specifies the accuracy of the performance measurement system of road service area maintenance equipment described in the scope of CEN/TC 337 and used for: - grass-cutting and brush-cutting; - mechanical plant-cutting. This equipment is mounted on self-propelled carrying vehicles and is designed to cut and shred grass, brushwood, trees, saplings and bushes in road service areas. This European Standard does not cover the collection and transportation of shredded grass.
SR EN ISO 6975:2005/C91:2015 | Natural gas - Extended analysis - Gas-chromatographic method (ISO 6975:1997) This corrigendum is necesary tocorrect the title of article 7.2 from page number 10.
SR ISO 15538:2015 | Protective clothing for firefighters -- Laboratory test methods and performance requirements for protective clothing with a reflective outer surface Acest standard specifică metode de încercare şi cerinţe minime de performanţă pentru îmbrăcămintea de protecţie care se bazează pe capacitatea materialului exterior de a reflecta căldura radiantă intensă. Îmbrăcămintea de protecţie la care se referă acest standard este destinată a asigura protecţie împotriva flăcării şi căldurii radiante intense şi se recomandă ca aceasta să fie purtată numai pentru perioade scurte de timp.
SR ISO 13405-1:2015 | Prosthetics and orthotics -- Classification and description of prosthetic components -- Part 1: Classification of prosthetic components Această parte a ISO 13405 stabileşte o metodă de clasificare a componentelor pentru proteze de membre şi a construcţiei lor.
SR EN 62271-211:2015/AC:2015 | High-voltage switchgear and controlgear - Part 211: Direct connection between power transformers and gas-insulated metal-enclosed switchgear for rated voltages above 52 kV
SR EN ISO 16903:2015 | Petroleum and natural gas industries - Characteristics of LNG, influencing the design, and material selection (ISO 16903:2015) ISO 16903:2015 gives guidance on the characteristics of liquefied natural gas (LNG) and the cryogenic materials used in the LNG industry. It also gives guidance on health and safety matters. It is intended to act as a reference document for the implementation of other standards in the liquefied natural gas field. It is intended as a reference for use by persons who design or operate LNG facilities.
SR EN ISO 23640:2015 | In vitro diagnostic medical devices - Evaluation of stability of in vitro diagnostic reagents (ISO 23640:2011) ISO 23640:2011 is applicable to the stability evaluation of in vitro diagnostic medical devices, including reagents, calibrators, control materials, diluents, buffers and reagent kits, hereinafter called IVD reagents. ISO 23640:2011 can also be applied to specimen collection devices that contain substances used to preserve samples or to initiate reactions for further processing of the sample in the collection device. ISO 23640:2011 specifies general requirements for stability evaluation and gives specific requirements for real time and accelerated stability evaluation when generating data in: the establishment of IVD reagent shelf life, including transport conditions suitable to ensure that product specifications are maintained; the establishment of stability of the IVD reagent in use after the first opening of the primary container; the monitoring of stability of IVD reagents already placed on the market; the verification of stability specifications after modifications of the IVD reagent that might affect stability.
SR EN ISO 15197:2015 | In vitro diagnostic test systems - Requirements for blood-glucose monitoring systems for self-testing in managing diabetes mellitus (ISO 15197:2013) ISO 15197:2013 specifies requirements for in vitro glucose monitoring systems that measure glucose concentrations in capillary blood samples, for specific design verification procedures and for the validation of performance by the intended users. These systems are intended for self-measurement by lay persons for management of diabetes mellitus. ISO 15197:2013 is applicable to manufacturers of such systems and those other organizations (e.g. regulatory authorities and conformity assessment bodies) having the responsibility for assessing the performance of these systems.
SR EN ISO 12966-4:2015 | Animal and vegetable fats and oils - Gas chromatography of fatty acid methyl esters - Part 4: Determination by capillary gas chromatography (ISO 12966-4:2015) ISO 12966-4:2015 specifies a method for the determination of fatty acid methyl esters (FAMEs) derived by transesterification or esterification from fats, oils, and fatty acids by capillary gas chromatography (GLC). Fatty acid methyl esters from C8 to C24 can be separated using this part of ISO 12966 including saturated fatty acid methyl esters, cis- and trans-monounsaturated fatty acid methyl esters, and cis- and trans-polyunsaturated fatty acid methyl esters. The method is applicable to crude, refined, partially hydrogenated, or fully hydrogenated fats, oils, and fatty acids derived from animal and vegetable sources. This method is not suitable for the analysis of dairy, ruminant fats and oils, or products supplemented with conjugated linoleic acid (CLA). Milk and milk products (or fat coming from milk and milk products) are excluded from the scope of this part of ISO 12966. ISO 12966-4:2015 is not applicable to di-, tri-, polymerized and oxidized fatty acids, and fats and oils.
SR EN ISO 11137-2:2015 | Sterilization of health care products - Radiation - Part 2: Establishing the sterilization dose (ISO 11137-2:2013)
SR EN ISO 11137-1:2015 | Sterilization of health care products - Radiation - Part 1: Requirements for development, validation and routine control of a sterilization process for medical devices (ISO 11137-1:2006, including Amd 1:2013) ISO 11137-1:2006 specifies requirements for the development, validation and routine control of a radiation sterilization process for medical devices. Although the scope of ISO 11137-1:2006 is limited to medical devices, it specifies requirements and provides guidance that may be applicable to other products and equipment. ISO 11137-1:2006 covers radiation processes employing irradiators using the radionuclide 60Co or 137Cs, a beam from an electron generator or a beam from an X-ray generator. ISO 11137-1:2006 does not: specify requirements for development, validation and routine control of a process for inactivating the causative agents of spongiform encephalopathies such as scrapie, bovine spongiform encephalopathy and Creutzfeldt-Jakob disease; detail specified requirements for designating a medical device as sterile; specify a quality management system for the control of all stages of production of medical devices; specify requirements for occupational safety associated with the design and operation of irradiation facilities; specify requirements for the sterilization of use
SR EN ISO 8536-11:2015 | Infusion equipment for medical use - Part 11: Infusion filters for single use with pressure infusion equipment (ISO 8536-11:2015) ISO 8536-11:2015 applies to sterilized infusion filters for single use used up to 200 kPa (2 bar) on fluid lines of pressure infusion equipment and infusion set as specified in ISO 8536-8. It does not include the effectiveness of filters for separation of particles or germs.
SR EN ISO 8536-10:2015 | Infusion equipment for medical use - Part 10: Accessories for fluid lines for single use with pressure infusion equipment (ISO 8536-10:2015) ISO 8536-10:2015 applies to sterilized accessories for single use in fluid lines and pressure infusion equipment as specified in ISO 8536-8. ISO 8536-10:2015 includes the following: a) two-way stopcocks, three-way stopcocks, four-way stopcocks, and stopcocks manifold; b) units with injection site or check valve; c) stoppers or adapters.
SR EN ISO 8536-9:2015 | Infusion equipment for medical use - Part 9: Fluid lines for single use with pressure infusion equipment (ISO 8536-9:2015) ISO 8536-9:2015 applies to sterilized fluid lines for single use for use with pressure infusion equipment up to a maximum of 200 kPa (2 bar). The following items are covered by ISO 8536-9:2015: a) syringe pump lines (SPL); b) connecting lines (CL); c) lines with integrated injection cannula (LIC).
SR EN ISO 8536-8:2015 | Infusion equipment for medical use - Part 8: Infusion sets for single use with pressure infusion apparatus (ISO 8536-8:2015) ISO 8536-8:2015 gives users information on sterilized infusion sets for single use with pressure infusion apparatus up to a maximum of 200 kPa (2 bar).
SR EN 16187:2015 | Foodstuffs - Determination of fumonisin B1 and fumonisin B2 in processed maize containing foods for infants and young children - HPLC method with immunoaffinity column cleanup and fluorescence detection after pre-column derivatisation This European Standard specifies a method for the determination of fumonisin B1 (FB1) and fumonisin B2 (FB2) in processed maize-containing foods for infants and young children by high performance liquid chromatography (HPLC) with immunoaffinity cleanup and fluorescence detection (FLD). This method has been validated in an interlaboratory study via the analysis of both naturally contaminated and spiked samples ranging from 112 µg/kg to 458 µg/kg for FB1+FB2, 89 µg/kg to 384 µg/kg for FB1 and 22 µg/kg to 74 µg/kg for FB2. For further information on the validation, see Clause 8 and Annex B.
SR EN 1303:2015 | Building hardware - Cylinders for locks - Requirements and test methods This European Standard applies to cylinders and their keys for such locks as are normally used in buildings and are designed to be used with cylinders, where the locks have an operational torque of maximum 1,2 Nm. This European Standard specifies performance and other requirements for the strength, security, durability, performance and corrosion resistance of cylinders and their original keys. It establishes one category of use, three grades of durability, three grades for fire and four grades corrosion resistance all based on performance tests as well as six grades of key related security based on design requirements and five grades on performance tests that simulate attack. This European Standard includes tests of satisfactory operation at a range of temperatures. It specifies test methods to be used on cylinders and their protective measures linked with these cylinders and recommended by the manufacturer. Corrosion resistance is specified by reference to the requirements of EN 1670 on corrosion resistance of building hardware. The suitability of cylinders for use on fire or
SR EN 62325-451-5:2015 | Framework for energy market communications - Part 451-5: Problem statement and status request business processes, contextual and assembly models for European market IEC 62325-451-5:2015 is based on the European style market profile (IEC 62325-351) and specifies a package for the problem statement and status request business processes and the associated document contextual models, assembly models and XML schema for use within European style markets. The relevant aggregate core components (ACCs) defined in IEC 62325-351 have been contextualised into aggregated business information entities (ABIEs) to satisfy the requirements of this business process.
SR EN 62320-3:2015 | Maritime navigation and radiocommunication equipment and systems - Automatic identification systems (AIS) - Part 3: Repeater stations - Minimum operational and performance requirements - Methods of test and required test results IEC 62320-3:2015(E) specifies the minimum operational and performance requirements, methods of testing and required test results for AIS repeater stations, compatible with the performance standards adopted by IMO Res. MSC.74 (69), annex 3, Universal AIS. It incorporates the technical characteristics of non-shipborne, fixed station AIS equipment, included in Recommendation ITU-R M.1371 and IALA Recommendation A-124. Where applicable, it also takes into account the ITU Radio Regulations. This standard takes into account other associated IEC International Standards and existing national standards, as applicable. This standard is applicable for AIS repeater stations. It does not include specifications for the display of AIS data on shore.
SR EN 62366-1:2015 | Medical devices - Part 1: Application of usability engineering to medical devices IEC 62366-1:2015 specifies a PROCESS for a MANUFACTURER to analyse, specify, develop and evaluate the USABILITY of a MEDICAL DEVICE as it relates to SAFETY. This USABILITY ENGINEERING (HUMAN FACTORS ENGINEERING) PROCESS permits the MANUFACTURER to assess and mitigate RISKS associated with CORRECT USE and USE ERRORS, i.e., NORMAL USE. It can be used to identify but does not assess or mitigate RISKS associated with ABNORMAL USE. This first edition of IEC 62366-1, together with the first edition of IEC 62366-2, cancels and replaces the first edition of IEC 62366 published in 2007 and its Amendment 1 (2014). Part 1 has been updated to include contemporary concepts of usability engineering, while also streamlining the process. It strengthens links to ISO 14971:2007 and the related methods of risk management as applied to safety related aspects of medical device user interfaces. Part 2 contains tutorial information to assist manufactures in complying with Part 1, as well as offering more detailed descriptions of usability engineering methods that can be applied more generally to med
SR EN 62220-1-1:2015 | Medical electrical equipment - Characteristics of digital x-ray imaging devices - Part 1-1: Determination of the detective quantum efficiency - Detectors used in radiographic imaging IEC 62220-1-1:2015 specifies the method for the determination of the DETECTIVE QUANTUM EFFICIENCY (DQE) of DIGITAL X-RAY IMAGING DEVICES as a function of AIR KERMA and of SPATIAL FREQUENCY for the working conditions in the range of the medical application as specified by the MANUFACTURER. The intended users of this part of IEC 62220 are manufacturers and well equipped test laboratories. This first edition of IEC 62220-1-1 cancels and replaces IEC 62220-1:2003. It constitutes a technical revision of IEC 62220-1:2003 and assures a better alignment with the other parts of the IEC 62220 series. The main changes are as follows: - necessary modifications have been applied as a consequence of taking into account IEC 61267:2005. This influences HVL values and SNRin2; - the method for the determination of LAG EFFECTS now considers lag and ghosting compensation; - as part of the MTF determination, the method of obtaining the final averaged MTF has been restricted (only averaging of the ESF is allowed); - a description of (optionally) obtaining the diagonal (45°) MTF and NPS has bee
SR EN 60601-2-8:2015 | Medical electrical equipment - Part 2-8: Particular requirements for the basic safety and essential performance of therapeutic X-ray equipment operating in the range 10 kV to 1 MV IEC 60601-2-8:2010 establishes particular basic safety and essential performance requirements for therapeutic X-ray equipment with nominal X-ray tube voltages in the range 10 kV to 1 MV when connected to alternating current supply mains. It includes the requirements for accuracy and reproducibility of performance to the extent that these are related to radiation quality and the quantity of ionizing radiation produced and thus must be considered as aspects of safety. This second edition cancels and replaces the first edition of IEC 60601-2-8. This edition constitutes a technical revision which brings this standard in line with the third edition of IEC 60601-1 and its collateral standards.
SR EN 50436-6:2015 | Alcohol interlocks - Test methods and performance requirements - Part 6: Data security 1.1 General This European Standard specifies security requirements for the protection and handling of event records which are stored in the data memory of breath alcohol controlled alcohol interlocks and which may be downloaded, processed and transferred to supervising persons or organizations. This European Standard is a supplement to EN 50436-1. It is to be decided by the respective jurisdiction whether the present standard has to be applied in addition to EN 50436-1. This European standard may also be used as a supplement to EN 50436-2 if a jurisdiction or a vehicle fleet operator decides that the data security in his preventive application has to have the same high level of requirements as for alcohol interlocks used in drink-driving-offender programmes. This European Standard is mainly directed to test houses, manufacturers of alcohol interlocks, legislating authorities and organizations which handle and use the alcohol interlock event records. In this European Standard, the alcohol interlock consists basically of handset and control unit. Optional accessory devices (e.g.
SR EN 50436-2:2014/A1:2015 | Alcohol interlocks - Test methods and performance requirements - Part 2: Instruments having a mouthpiece and measuring breath alcohol for general preventive use
SR EN 480-13:2015 | Admixtures for concrete, mortar and grout - Test methods - Part 13: Reference masonry mortar for testing mortar admixtures This European Standard specifies the constituent materials, the composition and the mixing procedure to produce a reference masonry mortar with a prescribed consistence for testing mortar admixtures as defined in EN 934-3. It also describes the determination of the water reduction of the test mix compared to the control mix.
SR EN 16627:2015 | Sustainability of construction works - Assessment of economic performance of buildings - Calculation methods This European Standard specifies the calculation methods, based on Life Cycle Costing (LCC) and other quantified economic information, to assess the economic performance of a building, and gives the means for the reporting and communication of the outcome of the assessment. This European Standard is applicable to new and existing buildings and refurbishment projects. This European Standard gives: - the description of the object of assessment; - the system boundary that applies at the building level; - the scope and procedure to be used for the analysis; - the list of indicators and procedures for the calculations of these indicators; - the requirements for presentation of the results in reporting and communication; - and the requirements for the data necessary for the calculation. The approach to the assessment covers all stages of the building life cycle and includes all building related construction products, processes and services, used over the life cycle of the building. The interpretation and value judgments of the results of the assessment are not within the scope of th
SR EN ISO 5802:2009/A1:2015 | Industrial fans - Performance testing in situ (ISO 5802:2001/Amd 1:2015)
SR ETS 300 544:2015 | European digital cellular telecommunications system (Phase 2); Call Waiting (CW) and Call Hold (HOLD) supplementary services; Stage 2 (GSM 03.83)
SR ETS 300 543:2015 | Digital cellular telecommunications system (Phase 2) (GSM); Call Forwarding (CF) supplementary services; Stage 2 (GSM 03.82)
SR ETS 300 542:2015 | Digital cellular telecommunications system (Phase 2) (GSM); Line identification supplementary services; Stage 2 (GSM 03.81 version 4.8.1)
SR ETS 300 541:2015 | European digital cellular telecommunications system (Phase 2); Routeing of calls to/from Public Data Networks (PDN) (GSM 03.70)
SR ETS 300 540:2015 | Digital cellular telecommunications system (Phase 2) (GSM); Transmission planning aspects of the speech service in the GSM Public Land Mobile Network (PLMN) system (GSM 03.50 version 4.6.1)
SR ETS 300 539:2015 | European digital cellular telecommunications system (Phase 2); Technical realization of facsimile group 3 non-transparent (GSM 03.46)
SR ETS 300 538:2015 | European digital cellular telecommunications system (Phase 2); Technical realization of facsimile group 3 transparent (GSM 03.45)
SR ETS 300 537:2015 | Digital cellular telecommunications system (Phase 2) (GSM); Technical realization of Short Message Service Cell Broadcast (SMSCB) (GSM 03.41)
SR ETS 300 536:2015 | Digital cellular telecommunications system (Phase 2) (GSM); Technical realization of Short Message Service (SMS) Point-to-Point (PP) (GSM 03.40)
SR ETS 300 535:2015 | Digital cellular telecommunications system (Phase 2) (GSM); Functions related to Mobile Station (MS) in idle mode (GSM 03.22)
SR ETS 300 534:2015 | Digital cellular telecommunications system (Phase 2) (GSM); Security related network functions (GSM 03.20 version 4.4.1)
SR ETS 300 533:2015 | European digital cellular telecommunications system (Phase 2); Technical realization of operator determined barring (GSM 03.15)
SR ETS 300 532:2015 | European digital cellular telecommunications system (Phase 2); Support of Dual Tone Multi-Frequency signalling (DTMF) via the GSM system (GSM 03.14)
SR ETS 300 531:2015 | European digital cellular telecommunications system (Phase 2); Discontinuous Reception (DRX) in the GSM system (GSM 03.13)
SR ETS 300 530:2015 | European digital cellular telecommunications system (Phase 2); Location registration procedures (GSM 03.12)
SR ETS 300 528:2015 | European digital cellular telecommunications system (Phase 2); GSM Public Land Mobile Network (PLMN) connection types (GSM 03.10)
SR ETS 300 527:2015 | Digital cellular telecommunications system (Phase 2) (GSM); Handover procedures (GSM 03.09)
SR ETS 300 526:2015 | Digital cellular telecommunications system (Phase 2) (GSM); Organization of subscriber data (GSM 03.08)
SR ETS 300 525:2015 | European digital cellular telecommunications system (Phase 2); Restoration procedures (GSM 03.07)
SR ETS 300 524:2015 | European digital cellular telecommunications system (Phase 2); Signalling requirements relating to routeing of calls to mobile subscribers (GSM 03.04)
SR ETS 300 522:2015 | Digital cellular telecommunications system (Phase 2) (GSM); Network architecture (GSM 03.02)
SR EN 1992-1-1:2004/A1:2015 | Eurocode 2: Design of concrete structures - Part 1-1: General rules and rules for buildings General rules for the structural design of buildings and civil engineering works in reinforced and prestressed concrete made with normal and lightweight aggregates, plain or lightly reinforced concrete and precast concrete for the design of reinforced concrete components with unbonded tendons.
SR EN 50290-4-2:2015 | Communication cables - Part 4-2: General considerations for the use of cables - Guide to use The scope of this European Standard is to help installers and cabling designers to understand the range of communication metallic cables available. To help this choice the fundamental and practical rules on how to use these cables are established. The related cables are specified in the documents issued by CLC/TC 46X and its sub-committees. These cables are: - telecom cables used in access network, - data communication twisted pairs cables, - coaxial cables used in CATV.
SR EN 60794-1-21:2015 | Optical fibre cables - Part 1-21: Generic specification - Basic optical cable test procedures - Mechanical tests methods IEC 60794-1-21:2015(E) applies to optical fibre cables for use with telecommunication equipment and devices employing similar techniques, and to cables having a combination of both optical fibres and electrical conductors. The object of this standard is to define test procedures to be used in establishing uniform requirements for mechanical requirement performance. Throughout this standard the wording "optical cable" may also include optical fibre units, microduct fibre units, etc. General requirements and definitions are given in IEC 60794-1-20 and a complete reference guide to test method of all types in the IEC 60794-1-2. This first edition of IEC 60794-1-21 cancels and replaces the mechanical tests part of the second edition of IEC 60794-1-2, published in 2003. It constitutes a technical revision. Keywords: optical fibre cables for use with telecommunication equipment, test procedures
SR EN 50290-4-1:2015 | Communication cables - Part 4-1: General considerations for the use of cables - Environmental conditions and safety aspects This European Standard gives the environmental conditions and safety aspects of symmetrical, coaxial and optical cables used for the infrastructure of communication and control networks.
SR EN 60079-5:2015 | Explosive atmospheres - Part 5: Equipment protection by powder filling "q" <span style='color:red'>NEW!</span> IEC 60079-5:2015 is available as <a href="http://webstore.iec.ch/webstore/webstore.nsf/Artnum_PK/99999311171?opendocument">IEC Standards+ 60079-5:2015 which contains the International Standard and its Redline version, showing all changes of the technical content compared to the previous edition. IEC 60079-5:2015 contains specific requirements for the construction, testing and marking of electrical equipment, parts of electrical equipment and Ex components in the type of protection powder filling "q", intended for use in explosive gas atmospheres. This standard supplements and modifies the general requirements of IEC 60079-0. Where a requirement of this standard conflicts with a requirement of IEC 60079-0, the requirement of this standard takes precedence. This standard applies to electrical equipment, parts of electrical equipment and Ex components with:<br /> - a rated supply current less than or equal to 16 A; - a rated supply voltage less than or equal to 1 000 V; - a rated power consumption less than or
SR EN 60079-32-2:2015 | Explosive atmospheres - Part 32-2: Electrostatics hazards - Tests IEC 60079-32-2:2015 describes test methods concerning the equipment, product and process properties necessary to avoid ignition and electrostatic shock hazards arising from static electricity. It is intended for use in a risk assessment of electrostatic hazards or for the preparation of product family or dedicated product standards for electrical or non-electrical machines or equipment. The purpose of this part of IEC 60079 is to provide standard test methods used for the control of static electricity, such as surface resistance, earth leakage resistance, powder resistivity, liquid conductivity, capacitance and evaluation of the incendivity of provoked discharges. It is especially intended for use with existing standards of the IEC 60079 series. This part of IEC 60079 presents the latest state of knowledge which may, however, slightly differ from requirements in other standards, especially concerning test climates. When a requirement of this standard conflicts with a requirement specified in IEC 60079-0, to avoid the possibility of re-testing previously approved equipment, the
SR EN 3475-307:2015 | Aerospace series - Cables, electrical, aircraft use - Test methods - Part 307: Corona extinction voltage This test standard defines methods to cover the detection and measurement of partial discharge (corona) under an applied test voltage, including the determination of partial discharges (corona) inception and extinction voltages as the test voltage is raised and lowered, of electrical cables for aircraft use. It shall be used together with EN 3475-100.
SR EN 4056-001:2015 | Aerospace series - Cable ties for harnesses - Part 001: Technical specification This European Standard specifies the characteristics, test methods, qualification and acceptance conditions of plastic cable ties, used for the bundling, fixing and/or marking of cable harnesses in aircraft. The cable ties should be installed with a qualified application tool, which controls the application force thus avoiding damage to the cable insulation. It defines the aerospace requirements not specified in EN 62275.
SR EN 6059-100:2015 | Aerospace series - Electrical cables, installation - Protection sleeves - Test methods - Part 100: General This European Standard specifies the general test methods and qualification for protection sleeves for cables and cable bundles for aerospace applications.
SR EN 4608-004:2015 | Aerospace series - Cable, electrical, fire resistant - Single and twisted multicore assembly, screened (braided) and jacketed - Operating temperatures between - 65 °C and 260 °C - Part 004: DW family - Lightweight - UV Laser printable - Product standard This European Standard specifies the characteristics of lightweight fire proof, screened, electrical cables for use in the on-board electrical systems of aircraft at operating temperature between – 65 °C and 260 °C. These cables are UV Laser printable in accordance with EN 3838.
SR EN 13107:2015 | Safety requirements for cableway installations designed to carry persons - Civil engineering works This European Standard specifies the safety requirements applicable to civil engineering works for cableway installations designed to carry persons. In doing so, the various types of cableway installations and their environment are taken into consideration. It includes requirements relating to the prevention of accidents and the protection of workers, notwithstanding the application of national regulations. National regulations regarding building or construction or that are designed to protect particular groups of people remain unaffected. It does not apply to cableway installations for transportation of goods or to lifts. This European Standard is applicable to: ? new cableway installations designed to carry persons; ? alterations to existing cableway installations, as far as the safety of civil engineering works or parts of them is involved and no contrary specifications apply.
SR EN ISO 15848-1:2015 | Industrial valves - Measurement, test and qualification procedures for fugitive emissions - Part 1: Classification system and qualification procedures for type testing of valves (ISO 15848-1:2015) ISO 15848-1:2015 specifies testing procedures for evaluation of external leakage of valve stem seals (or shaft) and body joints of isolating valves and control valves intended for application in volatile air pollutants and hazardous fluids. End connection joints, vacuum application, effects of corrosion, and radiation are excluded from this part of ISO 15848. ISO 15848-1:2015 concerns classification system and qualification procedures for type testing of valves.
SR EN ISO 15848-2:2015 | Industrial valves - Measurement, test and qualification procedures for fugitive emissions - Part 2: Production acceptance test of valves (ISO 15848-2:2015) ISO 15848-2:2015 specifies test procedures for the evaluation of external leakage of valve stems or shafts and body joints of isolating valves and control valves intended for application with volatile air pollutants and hazardous fluids. End connection joints, vacuum application, effects of corrosion, and radiation are excluded from this part of ISO 15848. The production acceptance test is intended for standard production valves where fugitive emissions standards are specified.
SR EN 50393:2015 | Test methods and requirements for accessories for use on distribution cables of rated voltage 0,6/1,0 (1,2) kV This European Standard details the performance requirements and the test methods for type testing of cable accessories for use with power distribution cables of rated voltage 0,6/1,0 (1,2) kV as defined in HD 603 or other relevant cable standards. Cable accessories covered by this European Standard include joints, stop ends and outdoor terminations for extruded solid dielectric insulated cables and transition joints between extruded solid dielectric insulated and impregnated paper insulated cables. Joints, stop ends and outdoor terminations for impregnated paper insulated cables are not included. The service operating conditions of accessories should be compatible with the service operating conditions of cables on which they are to be installed. Accessories for special applications such as submarine, shipboard, explosive or seismic environments, or where specified fire performance characteristics are required, are not included. NOTE 1 This European Standard does not invalidate existing approvals of products achieved on the basis of national standards and specifications and/or
SR EN 62271-3:2015 | High-voltage switchgear and controlgear - Part 3: Digital interfaces based on IEC 61850 IEC 62271-3:2015 is applicable to high-voltage switchgear and controlgear for all rated voltage levels above 1 kV and assemblies thereof and specifies equipment for digital communication with other parts of the power utility automation and its impact on testing. This equipment for digital communication, replacing metal parallel wiring, can be integrated into the high-voltage switchgear, controlgear, and assemblies thereof, or can be external equipment in order to provide compliance for existing switchgear and controlgear and assemblies thereof with the standards of the IEC 61850 series. This second edition cancels and replaces the first edition published in 2006. This edition constitutes a technical revision. This edition includes the following significant technical changes with respect to the previous edition: a) an update to the latest edition(s) of IEC 61850 series; (e.g. Annex B "LNs for sensors and monitoring" of edition 1 has been deleted since these LNs are now covered by standard IEC 61850-7-4:2010) b) an update of normative references; c) the minimum voltage range
SR EN 50615:2015 | Household and similar electrical appliances - Safety - Particular requirements for devices for fire prevention and suppression for electric hobs (cooktops) The first sentence in the Scope of EN 60335-1 is replaced by: This European standard deals with the safety of electric devices used for detection, prevention and suppression of fire originated: - from a cooking process, or - from flammable material left on the hob. NOTE The provisions of this document, duly adapted to the specific installation and conditions of use, may be taken into consideration as guidance also for the protection from fire originated from the use of portable cooking appliances or from grills in the oven cavity. The devices covered by this European Standard may operate by interaction with, or integration of, other devices such as smoke detectors, fire detectors, motion detectors, CO detectors and fire extinguishers that are covered by their specific applicable standards.
SR EN 62056-1-0:2015 | Electricity metering data exchange - The DLMS/COSEM suite - Part 1-0: Smart metering standardization framework IEC 62056-1-0:2014 provides information on the smart metering use cases and on architectures supported by the IEC 62056 DLMS/COSEM series of standards specifying electricity meter data exchange. It describes the standardization framework including: - the principles on which the standards shall be developed; - the ways the existing standards shall be extended to support new use cases and to accommodate new communication technologies, while maintaining coherency; - the aspects of interoperability and information security. It also provides guidance for selecting the suitable standards for a specific interface within the smart metering system.
SR EN 62810:2015 | Cylindrical cavity method to measure the complex permittivity of low-loss dielectric rods IEC 62810:2015(E) relates to a measurement method for complex permittivity of a dielectric rod at microwave frequency. This method has been developed to evaluate the dielectric properties of low-loss materials in coaxial cables and electronic devices used in microwave systems. It uses the TM010 mode in a circular cylindrical cavity and presents accurate measurement results of a dielectric rod sample, where the effect of sample insertion holes is taken into account accurately on the basis of the rigorous electromagnetic analysis.
SR EN 61169-51:2015 | Radio-frequency connectors - Part 51: Sectional specification for RF coaxial connectors with inner diameter of outer conductors 13,5 mm with bayonet lock - Characteristic impedance 50 Ohm (type QLI) IEC 61169-51:2015 provides information and rules for the preparation of detail specifications (DS) for type QLI R.F. coaxial connectors with quick lock. The connectors are normally used with 50 Ohms corrugated cable and flexible cables for middle power applications in an operating range up to 6 GHz. It describes the interface dimensions for general purpose connectors with gauging information and the mandatory tests selected from IEC 61169-1 applicable to all detail specifications relative to type QLI connectors. This specification indicates the recommended performance characteristics to be considered when writing a DS and covers all tests schedules and inspection requirements.
SR EN 62246-1:2015 | Reed switches - Part 1: Generic specification IEC 62246-1:2015, which is a generic specification, applies to all types of reed switches including magnetically biased reed switches of assessed quality for use in general and industrial applications. Mercury wetted reed switches are not covered by this standard due to their possible environmental impact. It lists the tests and measurement procedures which may be selected for use in detail specifications for such reed switches. This standard applies to reed switches which are operated by an applied magnetic field; it is not restricted to any particular type of contact load. For elementary relays with reed switches, this standard is recommended to be used together with the standards IEC 61810-1, IEC 61811-1 as applicable. For applications of reed switches, this standard is recommended to be used together with specific product standards. This standard cancels and replaces the second edition of IEC 62246-1 published in 2011. It constitutes a technical revision. This edition includes the following significant technical changes with respect to the previous edition: - inclusion o
SR EN 61811-1:2015 | Electromechanical telecom elementary relays of assessed quality - Part 1: Generic specification and blank detail specification IEC 61811-1:2015 applies to electromechanical telecom elementary relays. Relays according to this standard are provided for the operation in telecommunication applications. However, as electromechanical elementary relays, they are also suitable for particular industrial and other applications. This standard selects from IEC 61810 series and other sources the appropriate methods of test to be used in detail specifications derived from this specification, and contains basic test schedules to be used in the preparation of such specifications in accordance with this standard. Detailed test schedules are contained in the detail specifications. This second edition of IEC 61811-1 cancels and replaces IEC 61811-1 published in 1999, IEC 61811-10 published in 2002, IEC 61811-11 published in 2002, IEC 61811-50 published in 2002, IEC 61811-51 published in 2002, IEC 61811-52 published in 2002, IEC 61811-53 published in 2002, IEC 61811-54 published in 2002, IEC 61811-55 published in 2002, and constitutes a technical revision. This edition includes the following significant technical changes
SR EN 61810-3:2015 | Electromechanical elementary relays - Part 3: Relays with forcibly guided (mechanically linked) contacts IEC 61810-3:2015 specifies special requirements and tests for elementary relays with forcibly guided contacts, also known as mechanically linked contacts. These special requirements apply in addition to the general requirements of IEC 61810-1.
SR EN 61810-1:2015 | Electromechanical elementary relays - Part 1: General and safety requirements IEC 61810-1:2015 applies to electromechanical elementary relays (non-specified time all-or-nothing relays) for incorporation into low voltage equipment (circuits up to 1 000 V alternate current or 1 500 V direct current). It defines the basic functional and safety requirements and safety-related aspects for applications in all areas of electrical engineering or electronics, such as: general industrial equipment, electrical facilities, electrical machines, electrical appliances for household and similar use, information technology and business equipment, building automation equipment, automation equipment, electrical installation equipment, medical equipment, control equipment, telecommunications, vehicles, transportation (e.g. railways). Compliance with the requirements of this standard is verified by the type tests indicated. In case the application of a relay determines additional requirements exceeding those specified in this standard, the relay should be assessed in line with this application in accordance with the relevant IEC standard(s). This fourth edition cancels and
SR EN 60127-1:2007/A2:2015 | Miniature fuses - Part 1: Definitions for miniature fuses and general requirements for miniature fuse-links Acest amendament A2 completează şi modifică articolele 1 şi 3 şi paragrafele 7.2.3 şi 9.4 din SR EN 60127-1:2007.
SR HD 62640:2015 | Residual current devices with or without overcurrent protection for socket-outlets for household and similar uses IEC 62640:2011 applies to residual current-operated devices (RCD) incorporated in, or specifically intended for use with two pole socket-outlets, with or without earthing contact for household and similar uses (SRCD: socket-outlet residual current devices). SRCDs, according to this standard, are intended to be used in single phase systems such as phase to neutral or phase to phase or phase to earthed middle conductor. SRCDs are only intended to provide additional protection downstream of the SRCD. SRCDs are intended for use in circuits where the fault protection (indirect contact protection) is already assured upstream of the SRCD.
SR EN 50250:2004/A1:2015 | Conversion adaptors for industrial use This standard was amended to correct some references in the annexes.
SR EN 62656-3:2015 | Standardized product ontology register and transfer by spreadsheets - Part 3: Interface for Common Information Model IEC 62656-3:2015 defines a formal mapping between the IEC 62656 and meta-model for CIM in order to import the CIM ontology into the IEC CDD, and to ensure the interoperability of ontologies of two standards, or even among a wider spectrum of standards. For the basis of the mapping from CIM to the data model defined in IEC 62656-1, the UML representation of CIM is referenced.
SR EN 14680:2015 | Adhesives for non-pressure thermoplastics piping systems - Specifications This European Standard specifies the requirements and test methods for adhesives used for joining the components of unplasticised poly(vinyl chloride) (PVC-U), chlorinated poly(vinyl chloride)(PVC-C), acrylonitrile -butadiene-styrene (ABS) and styrene copolymer blends (PVC+SAN) thermoplastic piping systems for non-pressure applications (e.g. soil and waste discharge), independent of the application area.
SR EN 319 403 V2.2.2:2015 | Electronic Signatures and Infrastructures (ESI); Trust Service Provider Conformity Assessment - Requirements for conformity assessment bodies assessing Trust Service Providers
SR EN 140402:2015 | Blank Detail Specification: Fixed low power wirewound surface mount (SMD) resistors Various parameters of this component are precisely defined in this specification. Unspecified parameters may vary from one component to another.
SR EN 140402-801:2015 | Detail specification: Fixed low power wirewound surface mount (SMD) resistors - Rectangular - Stability classes 0,5; 1; 2 Various parameters of this component are precisely defined in this specification. Unspecified parameters may vary from one component to another.
SR EN 62875:2015 | Multimedia systems and equipment - Multimedia e-publishing and e-book technologies - Printing specification of texture map for auditory presentation of printed texts IEC 62875:2015(E) specifies the printing quality of the texture map on paper. The texture map for auditory presentation of printed texts is printed on paper or shown on display devices.
SR EN 62741:2015 | Demonstration of dependability requirements - The dependability case IEC 62741:2015 gives guidance on the content and application of a dependability case and establishes general principles for the preparation of a dependability case. This standard is written in a basic project context where a customer orders a system that meets dependability requirements from a supplier and then manages the system until its retirement. The methods provided in this standard may be modified and adapted to other situations as needed. The dependability case is normally produced by the customer and supplier but can also be used and updated by other organizations. For example, certification bodies and regulators may examine the submitted case to support their decisions and users of the system may update/expand the case, particularly where they use the system for a different purpose. Keywords: dependability, reliability, availability, maintainability, supportability, usability, testability, durability.
SR EN 62740:2015 | Root cause analysis (RCA) IEC 62740:2015 describes the basic principles of root cause analysis (RCA) and specifies the steps that a process for RCA should include. This standard identifies a number of attributes for RCA techniques which assist with the selection of an appropriate technique. It describes each RCA technique and its relative strengths and weaknesses. RCA is used to analyse the root causes of focus events with both positive and negative outcomes, but it is most commonly used for the analysis of failures and incidents. Causes for such events can be varied in nature, including design processes and techniques, organizational characteristics, human aspects and external events. RCA can be used for investigating the causes of non-conformances in quality (and other) management systems as well as for failure analysis, for example in maintenance or equipment testing. RCA is used to analyse focus events that have occurred, therefore this standard only covers a posteriori analyses. It is recognized that some of the RCA techniques with adaptation can be used proactively in the design and development o
SR EN 62708:2015 | Document kinds for Electrical and Instrumentation Projects in the Process Industry IEC 62708:2015 defines specific documents and their basic content required for electrical and instrumentation projects in the process industry. It specifies the document kind name and the mandatory content of the document kind.
SR EN 61285:2015 | Industrial-process control - Safety of analyzer houses IEC 61285:2015 describes the physical requirements for the safe operation of the process analyser measuring system installed in an analyser house (AH) in order to ensure its protection against fire, explosion and health hazards. This standard applies for analyser houses with inner and/or external potential explosive atmospheres and it applies to hazards caused by toxic substances or asphyxiant gases. This third edition cancels and replaces the second edition published in 2004 and constitutes a technical revision. The main changes are: - incorporation of previously issued corrigendum and - minor updates to several sections and references.
SR EN 61000-4-30:2015 | Electromagnetic compatibility (EMC) - Part 4-30: Testing and measurement techniques - Power quality measurement methods <span style='color:red'>NEW!</span> IEC 61000-4-30:2015 is available as <a href="http://webstore.iec.ch/webstore/webstore.nsf/Artnum_PK/9999977878?opendocument">IEC Standards+ 61000-4-30:2015 which contains the International Standard and its Redline version, showing all changes of the technical content compared to the previous edition. IEC 61000-4-30:201 5 defines the methods for measurement and interpretation of results for power quality parameters in a.c. power supply systems with a declared fundamental frequency of 50 Hz or 60 Hz. Measurement methods are described for each relevant parameter in terms that give reliable and repeatable results, regardless of the method's implementation. This standard addresses measurement methods for in-situ measurements. Measurement of parameters covered by this standard is limited to conducted phenomena in power systems. The power quality parameters considered in this standard are power frequency, magnitude of the supply voltage, flicker, supply voltage dips and swells, voltage interruptions, transient voltages, supply voltage unbalance
SR EN 60115-2:2015 | Fixed resistors for use in electronic equipment - Part 2: Sectional specification: Leaded fixed low power film resistors IEC 60115-2:2014 is applicable to leaded fixed low-power film resistors for use in electronic equipment. These resistors are typically described according to types (different geometric shapes) and styles (different dimensions) and product technology. The resistive element of these resistors is typically protected by a conformal lacquer coating. These resistors have wire terminations and are primarily intended to be mounted on a circuit board in through-hole technique. The object of this standard is to prescribe preferred ratings and characteristics and to select from IEC 60115-1, the appropriate quality assessment procedures, tests and measuring methods and to give general performance requirements for this type of resistor. This edition includes the following significant technical changes with respect to the previous edition: - it includes test conditions and requirements for lead-free soldering and assessment procedures meeting the requirements of a "zero defect" approach; - it introduces a product classification based on application requirements; - it includes an extensio
SR EN ISO 25178-606:2015 | Geometrical product specification (GPS) - Surface texture: Areal - Part 606: Nominal characteristics of non-contact (focus variation) instruments (ISO 25178-606:2015) ISO 25178-606:2015 defines the metrological characteristics of a particular non-contact method measuring surface texture using a focus variation (FV) sensor.
SR EN ISO 16610-49:2015 | Geometrical product specifications (GPS) - Filtration - Part 49: Morphological profile filters: Scale space techniques (ISO 16610-49:2015) ISO 16610-49:2015 specifies morphological scale space techniques. The basic terminology for scale space techniques is given together with their usage.
SR EN ISO 16610-41:2015 | Geometrical product specifications (GPS) - Filtration - Part 41: Morphological profile filters: Disk and horizontal line-segment filters (ISO 16610-41:2015) ISO 16610-41:2015 specifies techniques for computing morphological filters with disk and horizontal segment structuring elements, including envelope filters.
SR EN ISO 16610-40:2015 | Geometrical product specifications (GPS) - Filtration - Part 40: Morphological profile filters: Basic concepts (ISO 16610-40:2015) ISO 16610-40:2015 sets out the basic concepts and terminology for morphological operations and filters, including envelope filters.
SR EN 62676-3:2015 | Video surveillance systems for use in security applications - Part 3: Analog and digital video interfaces IEC 62676-3:2013 specifies physical, electrical and software interface (non-IP) specifications of analog and digital video interface in video surveillance systems (so far called CCTV) applications. Video interfaces are used both for connection and transmission of surveillance video, audio and control signals. This International Standard applies strictly to Video Surveillance Systems. This standard is based on broadcast television standards and other standards, and it defines the minimum requirements for analog and digital video interfaces to meet VSS's requirements, interoperability and de facto practice.
SR EN 16270:2015 | Automotive fuels - Determination of high-boiling components including fatty acid methyl esters in petrol and ethanol (E85) automotive fuel - Gas chromatographic method This European Standard specifies a determination method of high boiling components in petrol according to EN 228 [1] and ethanol automotive fuels according to CEN/TS 15293 [2] by capillary gas chromatography using flame ionization detection. This method is applicable to high boiling material, such as fatty acid methyl ester (FAME) or diesel fuel, having a boiling point greater than or equal to 1-methyl-naphthalene. The standard is applicable to materials having a vapour pressure low enough to permit sampling at ambient temperature and a boiling range of at least 100 °C. This method pays special attention to fatty acid methyl esters. In petrol the measurement range for the high boiling fraction is from about 0,7 % (m/m) to about 2,5 % (m/m). For the FAME fraction the range is from about 0,2 % (m/m) to about 2 % (m/m). In ethanol automotive fuel the measurement range is from about 0,2 % (m/m) to about 2,2 % (m/m), for the FAME fraction the range is from about 0,05 % (m/m) to about 1,5 % (m/m) NOTE 1 When calculating the FAME fraction, this method only takes the C18-isomers into
SR EN ISO 6259-3:2015 | Thermoplastics pipes - Determination of tensile properties - Part 3: Polyolefin pipes (ISO 6259-3:2015) ISO 6259-3:2015 specifies a method of determining the tensile properties of polyolefin (polyethylene, cross-linked polyethylene, polypropylene, and polybutene) pipes, and the following properties: the stress at yield and the elongation at break.
SR EN ISO 13802:2015 | Plastics - Verification of pendulum impact-testing machines - Charpy, Izod and tensile impact-testing (ISO 13802:2015) ISO 13802:2015 specifies frequency and methods for the verification of pendulum impact-testing machines used for the Charpy impact test, Izod impact test, and tensile impact test described in ISO 179-1, ISO 180, and ISO 8256, respectively. Verification of instrumented impact machines is covered insofar as the geometrical and physical properties of instrumented machines are identical to non instrumented machines. The force/work verification of instrumented machines is not covered in this International Standard.
SR EN ISO 11074:2015 | Soil quality - Vocabulary (ISO 11074:2015) ISO 11074:2015 defines a list of terms used in the preparation of the standards in the field of soil quality. The terms are classified under the following main headings: - general terms (terms relating to soil, soil materials, land, and sites); - description of soil (soil characteristics, soil water, properties of soils and substances, processes in soil, contamination, pollution, background content); - sampling (general terms, sample types/sampling type, sampling stages, execution of sampling, quality control samples, sample pretreatment); - terms relating to the assessment of soils (quality, assessment of soil and sites with respect to risk, hazard and exposure, soil protection); - remediation (general terms, principal remediation types, engineering-based methods, process-based treatment methods); - soil ecotoxicology.
SR CEN/TS 13649:2015 | Stationary source emissions - Determination of the mass concentration of individual gaseous organic compounds - Sorptive sampling method followed by solvent extraction or thermal desorption This Technical Specification specifies procedures for the sampling, preparation and analysis of individual volatile organic compounds (VOCs) in waste gas, such as those arising from solvent using processes. Sampling occurs by adsorption on sorbents, preparation by solvent extraction or thermodesorption and analysis by gas chromatography. Examples of individual VOC are given in relevant industry sector BAT Reference documents (BREFs). The results obtained are expressed as the mass concentration (mg/m3) of the individual gaseous organic compounds. This document is suitable for measuring individual VOCs whose ranges vary depending on compound and test method, refer to Annex B and C. This Technical Specification may be used to meet the monitoring requirements of the Industrial Emission Directive (IED) and associated supporting documents. This Technical Specification is not suitable for measuring total organic carbon (TOC). For the measurement of the mass concentration of total organic carbon then EN 12619 [3] is applicable.
SR EN 1366-2:2015 | Fire resistance tests for service installations - Part 2: Fire dampers This European Standard specifies a method for determining the fire resistance of fire dampers installed in fire separating elements designed to withstand heat and the passage of fire, smoke and gases at high temperature. This European Standard is used in conjunction with EN 1363-1. This standard is not suitable for testing fire dampers in suspended ceilings. This standard is not suitable for testing non-mechanical fire dampers (see EN 1366-12).
SR EN 13381-9:2015 | Test methods for determining the contribution to the fire resistance of structural members - Part 9: Applied fire protection systems to steel beams with web openings This European Standard specifies a test and assessment method for determining the contribution made by fire protection systems to the fire resistance of structural steel beam I and H members in the horizontal plane containing openings in the web which may affect the structural performance of the beam. This European Standard applies to beams subject to 3 or 4 sided fire exposure. For any beam with a single web opening or where the web openings are considered to be of small diameter in relation to the web depth the applicability of this European Standard needs to be determined by a structural engineer. This European Standard applies to fire protection materials that have already been tested and assessed in accordance with EN 13381 4 or EN 13381-8. i.e. this European Standard cannot be used in isolation. Use of this European Standard requires the multi-temperature analysis (MTA) derived from EN 13381 4 or EN 13381 8 as the basis for determining thickness for beams with web openings. This MTA needs to be carried out on the web and bottom flange separately generating an elemental m
SR EN 3015:2015 | Aerospace series - Shank nuts, self-locking, serrated, in heat resisting steel FE-PA2601 (A286), silver plated - Classification: 1 100 MPa (at ambient temperature) / 650 °C This European Standard specifies the characteristics of self-locking serrated shank nuts in FE-PA2601, for aerospace applications. Classification: 1 100 MPa1) / 650 °C 2). NOTE FE-PA2601 is the new designation for FE-PA92HT, see TR 3900.
SR EN 3014:2015 | Aerospace series - Shank nuts, self-locking, serrated, in heat resisting steel FE-PA2601 (A286) - Classification: 1 100 MPa (at ambient temperature) / 650 °C This European Standard specifies the characteristics of self-locking serrated shank nuts in FE-PA2601, for aerospace applications. Classification: 1 100 MPa ) / 650 °C ). NOTE FE-PA2601 is the new designation for FE-PA92HT, see TR 3900.
SR EN ISO 14001:2015 | Environmental management systems - Requirements with guidance for use (ISO 14001:2015) ISO 14001:2015 specifies the requirements for an environmental management system that an organization can use to enhance its environmental performance. ISO 14001:2015 is intended for use by an organization seeking to manage its environmental responsibilities in a systematic manner that contributes to the environmental pillar of sustainability. ISO 14001:2015 helps an organization achieve the intended outcomes of its environmental management system, which provide value for the environment, the organization itself and interested parties. Consistent with the organization's environmental policy, the intended outcomes of an environmental management system include: · enhancement of environmental performance; · fulfilment of compliance obligations; · achievement of environmental objectives. ISO 14001:2015 is applicable to any organization, regardless of size, type and nature, and applies to the environmental aspects of its activities, products and services that the organization determines it can either control or influence considering a life cycle perspective. ISO 14001:2015 does not
SR EN 1538+A1:2015 | Execution of special geotechnical work - Diaphragm walls This European Standard establishes general principles for the execution of diaphragm walls as either retaining walls or cut-off walls. NOTE 1 This standard covers only structures constructed in a trench excavated with a support fluid or in dry conditions, where soil is removed and replaced by concrete or slurry and with wall thickness B ? 40 cm. NOTE 2 Diaphragm walls can be permanent or temporary structures. NOTE 3 The following types of structure are considered: a) retaining walls: usually constructed to support the sides of an excavation in the ground. They include: 1) cast in situ concrete diaphragm walls; 2) precast concrete diaphragm walls; 3) reinforced slurry walls; b) cut-off walls: usually constructed to prevent migration of groundwater, clear or polluted, or of other contaminants present in the ground. They include: 1) slurry walls (possibly with membranes or sheet piles); 2) plastic concrete walls. NOTE 4 Walls formed shallow vertical trenches (typically excavations with a ratio of depth over thickness D/B < 5 or D < 5 m) are not covered by this standard.
SR EN 1536+A1:2015 | Execution of special geotechnical work - Bored piles 1.1 This European Standard establishes general principles for the execution of bored piles (see 3.2). NOTE 1 This standard covers piles or barrettes which are formed in the ground by excavation and are structural members used to transfer actions and/or limit deformations. NOTE 2 This standard covers piles with circular cross-section (see Figures 1 and A.1a)) and barrettes (see 3.3) with rectangular, T or L or any other similar cross-section (see Figure 2) concreted in a single operation. NOTE 3 In the standard the term pile is used for circular cross-section structure and the term barrette for other shapes. Both are bored piles. 1.2 This European Standard applies to bored piles (see Figure 3) with: - uniform cross-section (straight shaft); - telescopically changing shaft dimensions; - excavated base enlargements; or - excavated shaft enlargements. NOTE The shape of a pile base and of an enlargement depends on the tool used for the excavation. 1.3 This European Standard applies (see Note) to: - bored piles with a depth to width ratio ? 5; - piles (see Figures 1 and 3) w
SR EN 16661:2015 | Road vehicles and Tyre Pressure Gauges (TPG) - Interoperability between Tyre Information Systems (TIS) and TPG - Interfaces and Requirements This European Standard applies to the tyre pressure gauges (TPG) which operate using pressure equipment (devices used in fixed or mobile installations) to inflate the tyres of road using vehicles (M1 and M2 categories) and which may be capable of interacting with vehicles equipped with tyre pressure monitoring systems (TPMS) whereby the TPG may be steered by the TPMS/vehicle. To set the correct tyre inflation, this European Standard defines requirements and processes for the interoperability of TPG with TPMS/vehicle, through standardized interfaces and data exchange formats allowing advanced information, management and control systems between TPG and TPMS/vehicle. The architecture is open and scalable to support the different levels of interoperability (from full interoperability to fully manual). This European Standard does not define communication protocols (works specifically made under M/453 European mandate). This European Standard may be applied to all TPG categories referenced in the revision of EN 12645. The driver/operator is considered as being responsible for the va
SR EN 30-2-1:2015 | Domestic cooking appliances burning gas - Part 2-1: Rational use of energy - General This European Standard sets out the requirements and the test method for the rational use of energy of gas burning domestic cooking appliances, in accordance with EN 30 1-1:2008+A3:2013, Clause 1. This European Standard covers type testing only. NOTE The calorific values specified in this European Standard are based on the gross calorific value (Hs) as defined in EN 30–1-1:2008+A3:2013.
SR EN ISO 13341:2011/A1:2015 | Gas cylinders - Fitting of valves to gas cylinders - Amendment 1 (ISO 13341:2010/Amd 1:2015)
SR EN ISO 12312-2:2015 | Eye and face protection - Sunglasses and related eyewear - Part 2: Filters for direct observation of the sun (ISO 12312-2:2015) ISO 12312-2:2015 applies to all afocal (plano power) products intended for direct observation of the sun, such as solar eclipse viewing. ISO 12312-2:2015 does not apply to the following: a) afocal (plano power) sunglasses and clip-ons for general use intended for protection against solar radiation; b) eyewear for protection against radiation from artificial light sources, such as those used in solaria; c) eye protectors specifically intended for sports (e.g. ski goggles or other types); d) sunglasses that have been medically prescribed for attenuating solar radiation; e) prescription sunglass lenses.
SR EN ISO 80369-20:2015 | Small-bore connectors for liquids and gases in healthcare applications - Part 20: Common test methods (ISO 80369-20:2015) ISO 80369-20:2015 specifies the test methods to evaluate the performance requirements for small-bore connectors specified in the ISO 80369- series.
SR EN 1865-1+A1:2015 | Patient handling equipment used in road ambulances - Part 1: General stretcher systems and patient handling equipment This European Standard defines minimum requirements for the design and performance of stretchers and other patient handling equipment used in road ambulances for the handling and carrying of patients. It aims to ensure patient safety and minimize the physical effort required by staff operating the equipment.
SR EN ISO 16649-3:2015 | Microbiology of the food chain - Horizontal method for the enumeration of beta-glucuronidase-positive Escherichia coli - Part 3: Detection and most probable number technique using 5-bromo-4-chloro-3-indolyl-ß-D-glucuronide (ISO 16649-3:2015) ISO 16649-3:2015 specifies a horizontal method for the detection and enumeration of ß-glucuronidase positive Escherichia coli, by means of the liquid-medium culture technique and calculation of the most probable number (MPN) after incubation at (37 ± 1) °C, then at (44 ± 1) °C. This part of ISO 16649 is applicable to the following: - products intended for human consumption and the feeding of animals; - environmental samples in the area of food production and food handling. The method is suitable for the enumeration of cells of E. coli that might have been subjected to stress arising from dehydration, freezing, and exposure to a saline (such as marine) environment or damage by disinfectants such as chlorine-containing products. A limitation of the applicability of this part of ISO 16649 is imposed by the susceptibility of the method to a large degree of variability. The method is intended to be applied and the results interpreted in the light of the information given in Clause 11. This method has not been fully evaluated for all matrices (e.g. for milk and milk products). ISO 7
SR EN 494+A1:2015 | Fibre-cement profiled sheets and fittings - Product specification and test methods This European Standard specifies the technical requirements and establishes methods of control and test as well as acceptance conditions for fibre-cement profiled sheets and their fibre-cement fittings for one or more of the following uses: - roofing; - internal wall finishes; - external wall and ceiling finishes. For the purpose of this European Standard, fibre-cement profiled sheets are classified according to their height of corrugation and their mechanical characteristics. This European Standard covers fibre-cement profiled sheets reinforced with fibres of different type as specified in 5.1.1, with and without factory applied coating. This European Standard does not include calculations with regard to works, design requirements, installation techniques, wind uplift or rain proofing of the installed sheets. NOTE Some of these requirements can be applied, after agreement, to curved sheets for specific applications.
SR EN 14388:2015 | Road traffic noise reducing devices - Specifications This European Standard specifies requirements for the following road traffic noise reducing devices (as defined in 3.1): - noise barriers (as defined in 3.2); - claddings (as defined in 3.5); - road covers (as defined in 3.6); and - added devices (as defined in 3.7). These devices may include both acoustic and structural elements, where: - an acoustic element is an element whose primary function is to provide a noise reducing device with sound insulation, diffraction and/or sound absorption, it is a part of noise reducing device to be used along roads, and - a structural element is an element whose primary function is to support or hold in place acoustic elements, it is a part of noise reducing device to be used along roads. Depending upon the design of the noise reducing device, structural elements may potentially be tested separately from acoustic elements. They may be made of different materials for which specific standards are to be applied in accordance with the specifications prescribed hereafter. Some of the materials may contain dangerous substances, the reason why all
SR EN 14757:2015 | Water quality - Sampling of fish with multi-mesh gillnets This European Standard specifies a standardised method for sampling fish in lakes, using benthic multi-mesh gillnets. The method provides a whole-lake estimate for species occurrence, quantitative relative fish abundance and biomass expressed as Catch Per Unit Effort (CPUE), and size structure of fish assemblages in temperate lakes. It also provides estimates, which are comparable over time within a lake and between lakes. This European Standard specifies routines for sampling, data handling and reporting, and provides information on applications and further treatment of data. This European Standard also provides guidance on sampling of fish with pelagic multi-mesh gillnets and sampling of fish for age and growth analyses. Selected references in support of this European Standard are given in the Bibliography.
SR EN ISO 10319:2015 | Geosynthetics - Wide-width tensile test (ISO 10319:2015) ISO 10319:2015 describes an index test method for the determination of the tensile properties of geosynthetics (polymeric, glass, and metallic), using a wide-width strip. It is applicable to most geosynthetics, including woven geotextiles, nonwoven geotextiles, geocomposites, knitted geotextiles, geonets, geomats, and metallic products. It is also applicable to geogrids and similar open-structure geotextiles, but specimen dimensions might need to be altered. It is not applicable to polymeric or bituminous geosynthetic barriers, while it is applicable to clay geosynthetic barriers. ISO 10319:2015 specifies a tensile test method that covers the measurement of load elongation characteristics and includes procedures for the calculation of secant stiffness, maximum load per unit width and strain at maximum load. Singular points on the load-extension curve are also indicated. Procedures for measuring the tensile properties of both conditioned and wet specimens are included in ISO 10319:2015.
SR EN 61755-2-5:2015 | Fibre optic interconnecting devices and passive components - Connector optical interfaces - Part 2-5: Connection parameters of non-dispersion shifted single-mode physically contacting fibres - Angled for reference connection applications IEC 61755-2-5:2015(E) defines a set of prescribed conditions that should be maintained in order to satisfy the requirements of angled polished reference connections. The prescribed conditions include dimensional limits and optical fibre requirements of the optical interface to meet specific requirements for reference connection (plugs and adaptors) used for attenuation measurements. Two different grades for reference connections are defined in this standard. The use of each of these grades depends on the application and on the targeted attenuation measurement uncertainty. The model uses a Gaussian distribution of light intensity over the specified restricted mode field diameter (MFD) range. This standard is intended to be used for shipping and acceptance inspections. The reference connector plug is specified for B1.1, B1.3 and B6 fibres as specified in IEC 60793-2-50. The use of the reference connector plug would not be recommended where classification of fibre is difficult, for example construction and maintenance of cable plant. Keywords: angled polished reference connection
SR EN 61755-2-4:2015 | Fibre optic interconnecting devices and passive components - Connector optical interfaces - Part 2-4: Connection parameters of non-dispersion shifted single-mode physically contacting fibres - Non-angled for reference connection applications IEC 61755-2-4:2015(E) defines a set of prescribed conditions that should be maintained in order to satisfy the requirements of non-angled polished reference connections. The prescribed conditions include dimensional limits and optical fibre requirements of the optical interface to meet specific requirements for reference connection (plugs and adaptors) used for attenuation measurements. Two different grades for reference connections are defined in this standard. The use of each of these grades depends on the application and on the targeted attenuation measurement uncertainty. The model uses a Gaussian distribution of light intensity over the specified restricted mode field diameter (MFD) range. This standard is intended to be used for shipping and acceptance inspections. The reference connector plug is specified for B1.1, B1.3 and B6 fibres as specified in IEC 60793-2-50. The use of the reference connector plug would not be recommended where classification of fibre is difficult, for example construction and maintenance of cable plant. Keywords: non-angled polished reference c
SR EN 60794-3-10:2015 | Optical fibre cables - Part 3-10: Outdoor cables - Family specification for duct, directly buried or lashed aerial optical telecommunication cables IEC 60794-3-10:2015 which is part of a family specification, covers optical telecommunication cables to be used in ducts or direct buried applications. The cable may also be used for lashed aerial applications. Requirements of the sectional specification IEC 60794-3 for duct, buried and aerial cables are applicable to cables covered by this standard. This third edition cancels and replaces the second edition published in 2009 and constitutes a technical revision. This edition includes the following significant technical changes with respect to the previous edition: - the specification has been streamlined by cross-referencing IEC 60794-1-1, the IEC 60794-3 series and IEC 60794-1-2; - reference to the MICE table in the previous Annex A has been deleted; - lashed aerial installation techniques as referenced in the previous Annex B has been removed for inclusion in the next edition of IEC TR 62691. Keywords: optical telecommunication cables, ducts or direct buried applications, lashed aerial applications
SR EN 50411-2-10:2015 | Fibre organisers and closures to be used in optical fibre communication systems - Product specifications - Part 2-10: Sealed fibre splice closures type 2, category G, for FTTH optical distribution networks 1.1 Product definition This specification contains the dimensional, optical, mechanical and environmental performance requirements of a fully installed splice closure for use in optical distribution networks at ground level (category G) in order for it to be categorised as an EN standard product. This type of sealed closure is intended for easy and/or frequent opening and closing in FTTH distribution and drop cable networks. NOTE The sealing performance requirements and test severities of these closures are selected to obtain an IP 67 intrusion protection performance as defined in EN 60529. 1.2 Operating environment The tests selected combined with the severity and duration are representative of an outside plant for ground level environment defined by EN 61753-1, category G: ground level. This corresponds with: - operating temperature range: -40 °C to +65 °C; - direct exposure to non weather protected outside plant conditions; - deployment at ground level up to 3 metres above ground level; - additionally to the category G environment, a deployment till 1 metre below ground l
SR EN 50377-17-2:2015 | Connector sets and Interconnect components to be used in optical fibre communication systems - Product specifications - Part 17-2: Type FPFT (factory polished field terminated) simplex connector factory terminated with EN 60793-2-50 category B1.3 fibre and field mounted onto reinforced cable containing IEC 60793-2-50 category B1.3 or B6a1 or B6a 2 singlemode fibre (with restricted MFD), category C 1.1 Product definition This European Standard contains the initial, start of life dimensional, optical, mechanical and environmental performance requirements that a Factory Polished Field Terminated (FPFT) single mode simplex connector set (plug adaptor plug) will meet in order for it to be categorized as an EN standard product. The FPFT is designed for either fusion or mechanical splice methods. The performance is specified for the mated combination between a FPFT plug and an EN standardized plug from the EN 50377 series (configuration 1) or between two FTFP plugs (configuration 2). The fibre specified inside the FPFT plug in this European Standard is standard single mode fibre with low water peak as specified as B1.3, which is field mated to B1.3 fibre or bend insensitive single mode fibre specified as B6_a1 or B6_a2 in EN 60793 2 50. Mixing standard and bend insensitive fibres in a connection potentially causes a considerable intrinsic attenuation due to mode field diameter mismatch. These connectors are intended to be for an indoor installation. The connectors are terminat
SR EN 12007-3:2015 | Gas infrastructure - Pipelines for maximum operating pressure up to and including 16 bar - Part 3: Specific functional requirements for steel This European Standard describes the specific functional requirements for steel pipelines in addition to the general functional requirements of EN 12007-1 for maximum operating pressures up to and including 16 bar. This European Standard specifies common basic principles for gas infrastructure. Users of this European Standard should be aware that more detailed national standards and/or codes of practice may exist in the CEN member countries. This European Standard is intended to be applied in association with these national standards and/or codes of practice setting out the above-mentioned basic principles. In the event of conflicts in terms of more restrictive requirements in national legislation/regulation with the requirements of this standard, national legislation/regulation takes precedence as illustrated in CEN/TR 13737 (all parts). CEN/TR 13737 (all parts) gives: - clarification of all legislation/regulations applicable in a member state; - if appropriate, more restrictive national requirements; - a national contact point for the latest information.
SR EN ISO 12818:2015 | Glass packaging - Standard tolerances for flaconnage (ISO 12818:2013) ISO 12818:2013 specifies the tolerances for the bottles intended to be used for pharmaceutical products, cosmetic and perfumery products and chemical products. The tolerances concerned are brimful capacity, height, diameter and width, and verticality.
SR ISO 3058:2015 | Non-destructive testing -- Aids to visual inspection -- Selection of low-power magnifiers Acest standard specifică caracteristicile unor tipuri de lupe cu grosisment mic şi sunt date recomandări pentru alegerea lor în vederea examinării suprafeţelor.
SR ISO 3057:2015 | Non-destructive testing -- Metallographic replica techniques of surface examination Acest standard specifică tehnici de examinare a suprafeţelor în care se utilizează un lac transparent de nitroceluloză sau un material plastic, având sau nu un suport, pentru înregistrarea neomogenităţilor, atât mecanice cât şi metalurgice, ale unei suprafeţe metalice.
SR EN 50636-2-107:2015 | Safety of household and similar appliances - Part 2-107: Particular requirements for robotic battery powered electrical lawnmowers This clause of Part 1 is replaced by the following: This European Standard specifies safety requirements and their verification for the design and construction of robotic battery powered electrical rotary lawnmowers and their peripherals with the rated voltage of the battery being not more than 75 V d.c. charged by mains electrical and/or alternative energies, e.g. solar power. This European Standard does not apply to non-robotic machines such as lawn trimmers, lawn edge trimmers, lawn edgers, ride-on lawnmowers or pedestrian controlled lawnmowers. This European Standard is not applicable to EMC and environmental hazards (except noise). This European Standard does not apply to internal combustion engine(s), hybrid and fuel cell powered machines and associated charging systems. This European Standard deals with all the significant hazards presented by battery powered robotic lawnmowers and their peripherals when they are used as intended and under conditions of misuse which are reasonably foreseeable. This European Standard is not applicable to machines, which are manufactured
SR EN 60127-3:2015 | Miniature fuses - Part 3: Sub-miniature fuse-links IEC 60127-3:2015 is applicable to sub-miniature fuse-links adapted to printed circuits and used for the protection of electric appliances, electronic equipment and component parts thereof, normally intended to be used indoors. It does not apply to sub-miniature fuse-links for appliances intended to be used under special conditions, such as in a corrosive or explosive atmosphere. This standard applies in addition to the requirements of IEC 60127-1. The object of this standard is to define special and additional test methods for sub-miniature fuse-links applying in addition to the requirements of IEC 60127-1. This third edition of IEC 60127-3 cancels and replaces the first edition published in 1988, its Amendment 1 (1991) and Amendment 2 (2002). This edition includes the following significant technical changes with respect to the previous edition: - add a rectangular shape fuse-link as alternative in standard sheets 3 and 4; - add a small cartridge fuse-link as alternative in standard sheets 2, 3 and 4; - add the rated currents up to 10A in standard sheets 2, 3 and 4; - add
SR EN 60745-2-3:2011/A12:2015 | Hand-held motor-operated electric tools - Safety - Part 2-3: Particular requirements for grinders, polishers and disk-type sanders This European Standard applies to grinders, with a rated speed not exceeding a peripheral speed of the accessory of 80 m/s at rated capacity, polishers and disk-type sanders, including angle, straight and vertical. This standard applies to tools with a rated capacity not exceeding 230 mm.
SR EN 61029-2-5:2012/A11:2015 | Safety of transportable motor-operated electric tools - Part 2-5: Particular requirements for band saws Acest amendament completează şi modifică articolele 1, 7, 18 din standardul SR EN 61029-2-5:2012.
SR EN 62320-1:2015 | Maritime navigation and radiocommunication equipment and systems - Automatic identification system (AIS) - Part 1: AIS Base Stations - Minimum operational and performance requirements, methods of testing and required test results IEC 62320-1:2015(E) specifies the minimum operational and performance requirements, methods of testing and required test results for AIS Base Stations, compatible with the performance standards adopted by IMO Resolution MSC.74 (69), Annex 3, Universal AIS. It incorporates the technical characteristics of non-shipborne, fixed station AIS equipment, included in recommendation ITU-R M.1371 and IALA Recommendation A-124. Where applicable, it also takes into account the ITU Radio Regulations. This standard takes into account other associated IEC international standards and existing national standards, as applicable. This standard is applicable for AIS Base Stations. It does not include specifications for the display of AIS data on shore. This second edition cancels and replaces the first edition published in 2007 and its Amendment 1:2008. This edition constitutes a technical revision. This edition includes the following significant technical changes with respect to the previous edition: - incorporation of the technical characteristics included in Recommendation ITU R M.1371 5; -
SR EN 50160:2011/A1:2015 | Voltage characteristics of electricity supplied by public electricity networks Acest amendament se utilizează împreună cu SR EN 50160:2011 şi conţine o anexă informativă cu divergenţele naţionale ale Norvegiei referitoare la anumite caracteristici ale tensiunii în reţelele publice de distribuţie a energiei electrice.
SR EN 60061-1:2002/A51:2015 | Lamp caps and holders together with gauges for the control of interchangeability and safety - Part 1: Lamp caps
SR EN 60061-2:2002/A48:2015 | Lamp caps and holders together with gauges for the control of interchangeability and safety - Part 2: Lampholders
SR EN 60061-3:2002/A49:2015 | Lamp caps and holders together with gauges for the control of interchangeability and safety - Part 3: Gauges
SR EN 80601-2-58:2015 | Medical electrical equipment - Part 2-58: Particular requirements for the basic safety and essential performance of lens removal devices and vitrectomy devices for ophthalmic surgery IEC 80601-2-58:2014 applies to the basic safety and essential performance of lens removal devices and vitrectomy devices for ophthalmic surgery and associated accessories that can be connected to this medical electrical equipment, hereafter referred to as ME equipment. Hazards inherent in the intended physiological function of ME equipment or ME systems within the scope of this standard are not covered by specific requirements in this standard except in 7.2.13 and 8.4.1 of the general standard. This second edition includes changes in order to take into account the comments submitted during the approval of the first edition as a European Medical Device Directive, as well as the comments from other National Committees during the finalization of the first edition of this standard.
SR EN 60601-2-10:2015 | Medical electrical equipment - Part 2-10: Particular requirements for the basic safety and essential performance of nerve and muscle stimulators IEC 60601-2-10:2012 specifies the requirements for the safety and essential performance of nerve and muscle stimulators, for use in the practice of physical medicine. This includes transcutaneous electrical nerve stimulators (TENS) and electrical muscle stimulators (EMS). This second edition cancels and replaces the first edition, published in 1987 and its Amendment 1 (2001). This edition constitutes a technical revision and is aligned with IEC 60601-1:2005+A1:2012.
SR EN 60601-2-36:2015 | Medical electrical equipment - Part 2-36: Particular requirements for the basic safety and essential performance of equipment for extracorporeally induced lithotripsy IEC 60601-2-36:2014 applies to basic safety and essential performance of equipment for extracorporeally induced lithotripsy including equipment for other medical applications of therapeutic extracorporeally induced focused pressure pulses. The applicability of this particular standard is limited to components directly involved in the lithotripsy treatment, such as, but not limited to, the generator of the pressure pulse, patient support device, and their interactions with imaging and monitoring devices. Other devices, such as patient treatment planning computers, X-ray and ultrasonic devices, are excluded from this standard, because they are treated in other applicable IEC standards. This particular standard does not apply to ultrasound physiotherapy equipment intended to be used for physiotherapy; abd to ultrasound equipment intended to be used for high intensity therapeutic ultrasound (HITU) and other therapy equipment as described in Annex AA. This second edition cancels and replaces the first edition of IEC 60601-2-36 published in 1997. This edition constitutes a technical
SR EN 60601-2-63:2015 | Medical electrical equipment - Part 2-63: Particular requirements for the basic safety and essential performance of dental extra-oral X-ray equipment IEC 60601-2-63:2012 applies to the basic safety and essential performance of dental extra-oral X-ray equipment, hereafter also called ME equipment. The scope includes ME systems containing such ME equipment. This particular standard has been prepared to provide, based on IEC 60601-1:2005 and its collaterals, a complete set of basic safety and essential performance requirements for dental extra-oral x-ray equipment. While the previously existing standards for such equipment were dedicated to components and subsystems, this particular standard addresses the system level of dental extra-oral x-ray equipment. Components and their functions are addressed as far as necessary. The scope of this standard is restricted to X-ray equipment where: - the x-ray tube assembly contains the high-voltage transformer assembly; and - the geometrical relations between the X-ray source, the anatomical object being imaged in the patient, and the X-ray image receptor, are preset in the design and cannot be arbitrarily altered by the operator during intended use.
SR EN 60601-2-64:2015 | Medical electrical equipment - Part 2-64: Particular requirements for the basic safety and essential performance of light ion beam medical electrical equipment IEC 60601-2-64:2014 applies to the basic safety and essential performance of Light Ion Beam Medical Electrical equipment, hereafter referred to as ME equipment, used for treatment of patients. This particular standard, with the inclusion of type tests and site tests, applies respectively to the manufacture and some installation aspects of ME equipment intended for radiotherapy in human medical practice, including those in which the selection and display of operating parameters can be controlled automatically by programmable electronic subsystems, that, in normal use, deliver a radiation beam of light ions having energy per nucleon in the range 10 MeV/n to 500 MeV/n. Key words: nuclear medicine, radiation dosimetry.
SR EN 60601-2-68:2015 | Medical electrical equipment - Part 2-68: Particular requirements for the basic safety and essential performance of X-ray-based image-guided radiotherapy equipment for use with electron accelerators, light ion beam therapy equipment and radionuclide beam therapy equipment IEC 60601-2-68:2014 applies to the basic safety and essential performance of X-ray based image-guided radiotherapy (IGRT) equipment for use with External Beam Equipment (EBE). This particular standard covers safety aspects of kilovoltage and megavoltage X-ray imaging devices in a known geometrical relationship with EBE for the purpose of IGRT. It covers aspects of communication and relationships between the EBE and X-ray imaging devices, attached or not directly attached to, but in the same radiation shielded area as, and dedicated for use only with, the EBE. This particular standard deals with equipment for real-time X-IGRT, online X-IGRT and offline X-IGRT. It covers procedures to reduce the risk of over-reliance on the X-IGRT EBE systems. For example the manufacturer will provide an interactive interface for user interaction with the correction suggested by the system.
SR EN 60601-1-12:2015 | Medical electrical equipment - Part 1-12: General requirements for basic safety and essential performance - Collateral Standard: Requirements for medical electrical equipment and medical electrical systems intended for use in the emergency medical services environment IEC 60601-1-12:2014 constitutes a collateral standard to IEC 60601-1: Medical electrical equipment - Part 1: General requirements for basic safety and essential performance hereafter referred to as the general standard. Medical practice is increasingly using medical electrical equipment and medical electrical systems for monitoring, treatment or diagnosis of patients in the emergency medical services environment. The safety of medical electrical equipment in this uncontrolled, rough environment is a cause for concern. This collateral standard was developed with contributions from clinicians, engineers and regulators. The terminology, requirements, general recommendations and guidance of this collateral standard are intended to be useful for manufacturers of medical electrical equipment and medical electrical systems and for technical committees responsible for the development of particular standards. This International Standard applies to the basic safety and essential performance of medical electrical equipment and medical electrical systems, hereafter referred to as ME equip
SR EN 16247-5:2015 | Energy audits - Part 5: Competence of energy auditors This European Standard specifies the competence requirements of the energy auditor. This European Standard can be used to specify energy auditor qualification schemes at a national level; used by organizations undertaking energy audits to appoint a suitably competent energy auditor and used by organizations, in conjunction with EN 16247-1, EN 16247-2, EN 16247-3 and EN 16247-4, to ensure a good level of quality of the energy audits. This European Standard also recognizes that all the competence required can reside in the energy auditor or a team of energy auditors.
SR EN 4652-001:2015 | Aerospace series - Connectors, coaxial, radio frequency - Part 001: Technical specification This European Standard specifies the required characteristics, test methods, qualification and acceptance conditions of coaxial, radio frequency connectors used with flexible radio frequency cables in accordance with EN 4604 001 and semi-rigid coaxial cables. This family of connectors is derived from MIL-PRF-39012. Front face dimensions are identical and products are fully intermateable. Cables usable with present specification are listed in TR 6058.
SR EN 3646-010:2015 | Aerospace series - Connectors, electrical, circular, bayonet coupling, operating temperature 175 °C or 200 °C continuous - Part 010: Protective cover for plug - Product standard This European Standard defines the characteristics of protective covers for plugs in the family of bayonet coupling circular connectors, intended for use in an operating temperature range of - 65 °C to 175 °C or 200 °C continuous. It applies to models defined in Table 2. For plugs associated with these protective covers, see EN 3646-008.
SR EN 3646-009:2015 | Aerospace series - Connectors, electrical, circular, bayonet coupling, operating temperature 175 °C or 200 °C continuous - Part 009: Protective cover for receptacle - Product standard This European Standard defines the characteristics of protective covers for receptacles in the family of bayonet coupling circular connectors, intended for use in an operating temperature range of – 65 °C to 175 °C or 200 °C continuous. It applies to models defined in Table 2. For receptacles associated with these protective covers, see EN 3646 003 to EN 3646 007.
SR EN 3646-007:2015 | Aerospace series - Connectors, electrical, circular, bayonet coupling, operating temperature 175 °C or 200 °C continuous - Part 007: Receptacle, hermetic, round flange, welding or brazing mounting - Product standard This European Standard defines the characteristics of hermetic receptacle with round flange attached by welding or brazing in the family of bayonet coupling circular connectors, intended for use in an operating temperature range of - 65 °C to 175 °C or 200 °C continuous. It applies to models defined in Table 3. For plugs and protective covers see EN 3646 008 and EN 3646 009 respectively.
SR EN 45544-3:2015 | Workplace atmospheres - Electrical apparatus used for the direct detection and direct concentration measurement of toxic gases and vapours - Part 3: Performance requirements for apparatus used for general gas detection This European Standard specifies the performance requirements for electrical apparatus used for the direct detection and direct concentration measurement of toxic gases and vapours in workplace atmospheres. This European Standard is applicable to apparatus used for general gas detection. EXAMPLE Safety warning and leak detection are examples of general gas detection.
SR EN 45544-2:2015 | Workplace atmospheres - Electrical apparatus used for the direct detection and direct concentration measurement of toxic gases and vapours - Part 2: Performance requirements for apparatus used for exposure measurement This European Standard specifies the performance requirements outlined in EN 482 specifically for electrical apparatus used for the direct detection and direct concentration measurement of toxic gases and vapours in workplace atmospheres. This European Standard is applicable to apparatus used for exposure measurement.
SR EN 45544-1:2015 | Workplace atmospheres - Electrical apparatus used for the direct detection and direct concentration measurement of toxic gases and vapours - Part 1: General requirements and test methods This European Standard specifies general requirements and test methods for the determination of the performance characteristics of personal, portable, transportable and fixed, continuous duty electrical apparatus used for the direct detection and direct concentration measurement of toxic gases and vapours in workplace atmospheres.
SR EN 60079-10-2:2015 | Explosive atmospheres - Part 10-2: Classification of areas - Explosive dust atmospheres <span style='color:red'>NEW!</span> IEC 60079-10-2:2015 is available as <a href="http://webstore.iec.ch/webstore/webstore.nsf/Artnum_PK/9999931248?opendocument">IEC Standards+ 60079-10-2:2015 which contains the International Standard and its Redline version, showing all changes of the technical content compared to the previous edition. IEC 60079-10-2:201 5 is concerned with the identification and classification of areas where explosive dust atmospheres and combustible dust layers are present, in order to permit the proper assessment of ignition sources in such areas. In this standard, explosive dust atmospheres and combustible dust layers are treated separately. In Clause 4, area classification for explosive dusts clouds is described, with dust layers acting as one of the possible sources of release. In Clause 7 other general considerations for dust layers are described. The examples in this standard are based on a system of effective housekeeping being implemented in the plant to prevent dust layers from accumulating. Where effective hous
SR EN 60904-2:2015 | Photovoltaic devices - Part 2: Requirements for photovoltaic reference devices <span style='color:red'>NEW!</span> IEC 60904-2:2015 is available as <a href="http://webstore.iec.ch/webstore/webstore.nsf/Artnum_PK/9999982 918?opendocument">IEC Standards+ 60904-2:2015 which contains the International Standard and its Redline version, showing all changes of the technical content compared to the previous edition. IEC 60904-2:2015 gives requirements for the classification, selection, packaging, marking, calibration and care of photovoltaic reference devices. This standard covers photovoltaic reference devices used to determine the electrical performance of photovoltaic cells, modules and arrays under natural and simulated sunlight. The main technical changes with regard to the previous edition are as follows: - addition of a test procedure in simulated sunlight of subsequent measurement of primary and secondary reference device; - definition of standard test conditions; - reduction of allowed diffuse component for secondary reference cell calibration.
SR EN 50625-2-2:2015 | Collection, logistics & Treatment requirements for WEEE - Part 2-2: Treatment requirements for WEEE containing CRTs and flat panel displays This clause of Part 1 is replaced by the following: This European standard is applicable to the treatments of WEEE containing CRTs and flat panel displays. This European standard applies to the treatment of WEEE containing CRTs and flat panel displays until end-of-waste status is fulfilled, or fractions are recycled, recovered, or disposed of. This European standard addresses all operators involved in the treatment including related handling, sorting, and storage.
SR EN ISO 25745-3:2015 | Energy performance of lifts, escalators and moving walks - Part 3: Energy calculation and classification of escalators and moving walks (ISO 25745-3:2015) ISO 25745-3:2015 specifies generic tools for estimating energy consumption of escalators and moving walks, and a consistent method for energy performance classification of existing, modernized, or new escalators and moving walks. It considers the energy performance during the operational portion of the life cycle of escalators and moving walks. It does not cover energy consumption and classification of the ancillary equipment, such as the following: a) lighting with the exception of comb plate lighting, step gap lighting, and traffic light (comb plate lighting, step gap lighting, and traffic light are considered essential for the operation of the equipment and are therefore not defined as ancillary equipment); b) cooling and heating and machine room ventilation; c) alarm devices and emergency battery supplies equipment, etc.; d) environmental conditions; e) consumption through the power sockets. There can be other electrical loads not associated with the escalator or moving walk, and not included. ISO 25745-3:2015 considers all escalators and inclined moving walks up to a rise
SR EN 13141-11:2015 | Ventilation for buildings - Performance testing of components/products for residential ventilation - Part 11: Supply ventilation units This European standard specifies aerodynamic, acoustic and electrical power performance test measurements for un-ducted / ducted continuous supply ventilation / supply air ventilation units in a single room or a single dwelling used in residential ventilation. In general such units contain: - fan; - air filter; - control system. Units may also include: - grille or air distribution device; - heating device; - solar or thermal collectors (water or air); - electrical; - hydronic; - sound attenuators; - bypass dampers; - mixing devices. Supplementary heating may also be provided by solar air collector air or ground source heat pumps etc., the performance of these supplementary components are not covered by this standard.
SR EN 12309-2:2015 | Gas-fired sorption appliances for heating and/or cooling with a net heat input not exceeding 70 kW - Part 2: Safety 1.1 Scope of EN 12309 series Appliances covered by this European Standard include one or a combination of the following: ? gas fired sorption chiller; ? gas fired sorption chiller/heater; ? gas fired sorption heat pump. This European Standard applies to appliances only when used for space heating and cooling with or without heat recovery. This European Standard applies to appliances having flue gas systems of type B and C (according to CEN/TR 1749) and to appliances designed for outdoor installations. EN 12309 does not apply to air conditioners, it only applies to appliances having: ? integral burners under the control of fully automatic burner control systems; ? closed system refrigerant circuits in which the refrigerant does not come into direct contact with the water or air to be cooled or heated; ? mechanical means to assist transportation of the combustion air and/or the flue gas. The above appliances can have one or more primary or secondary functions (i.e. heat recovery - see definitions in prEN 12309 1:2012). In the case of packaged units (consisting of several parts),
SR EN 61869-5:2012/AC:2015 | Instrument transformers - Part 5: Additional requirements for capacitor voltage transformers Această erată corectează formula de la paragraful 6.502.2 şi tabelul 508 şi se utilizează împreună cu SR EN 61869-5:2011.
SR EN 61189-5-4:2015 | Test methods for electrical materials, printed boards and other interconnection structures and assemblies - Part 5-4: General test methods for materials and assemblies - Solder alloys and fluxed and non-fluxed solid wire for printed board assemblies IEC 61189-5-4:2015 is a catalogue of test methods representing methodologies and procedures that can be applied to test printed board assemblies. This part of IEC 61189 focuses on test methods for solder alloys, fluxed and non-fluxed solid wire, based on existing IEC 61189-5 and IEC 61189-6. In addition, it includes test methods for solder alloys, fluxed and non-fluxed solid wire, and for lead free soldering.
SR EN 61189-5-3:2015 | Test methods for electrical materials, printed boards and other interconnection structures and assemblies - Part 5-3: General test methods for materials and assemblies - Soldering paste for printed board assemblies IEC 61189-5-3:2015 is a catalogue of test methods representing methodologies and procedures that can be applied to test printed board assemblies. This part of IEC 61189 focuses on test methods for soldering paste based on the existing IEC 61189-5 and IEC 61189-6. In addition, it includes test methods of soldering paste for lead free soldering.
SR EN 61189-5-2:2015 | Test methods for electrical materials, printed boards and other interconnection structures and assemblies - Part 5-2: General test methods for materials and assemblies - Soldering flux for printed board assemblies IEC 61189-5-2:2015 is a catalogue of test methods representing methodologies and procedures that can be applied to test printed board assemblies. This part of IEC 61189 focuses on test methods for soldering flux based on the existing IEC 61189-5 and IEC 61189-6. In addition, it includes test methods of soldering flux for lead free soldering.
SR EN 60702-2:2003/A1:2015 | Mineral insulated cables and their terminations with a rated voltage not exceeding 750 V - Part 2: Terminations Acest amendament modifică articolul 2, paragraful 6.2.3, bibliografia şi anexa ZA din SR EN 60702-2:2003.
SR EN 60702-1:2003/A1:2015 | Mineral insulated cables and their terminations with a rated voltage not exceeding 750 V - Part 1: Cables Acest amendament modifică articolele 2 şi 3, paragrafele 8.2.1, 8.2.2, 12.3, 12.4, 13.8, tabelele 8 şi 11, bibliografia şi anexa ZA din SR EN 60702-1:2003.
SR EN 50123-6:2006/A1:2015 | Railway applications - Fixed installations - D.C. switchgear - Part 6: D.C. switchgear assemblies Acest amendament modifică standardul SR EN 50123-6:2006 și se utilizează împreună cu acest standard.
SR EN 15079:2015 | Copper and copper alloys - Analysis by spark optical emission spectrometry (S-OES) This European Standard specifies a routine method for the analysis of copper and copper alloys by spark source optical emission spectrometry (S-OES). The method is applicable to all elements except copper commonly present in copper and copper alloys present as impurities or minor or main constituents, and detectable by S-OES.
SR EN ISO 16701:2015 | Corrosion of metals and alloys - Corrosion in artificial atmosphere - Accelerated corrosion test involving exposure under controlled conditions of humidity cycling and intermittent spraying of a salt solution (ISO 16701:2015) ISO 16071:2015 specifies the test method, the reagents, and the procedure to be used in an accelerated atmospheric corrosion test constituting a 6 h exposure to a slightly acidified solution of 1 % NaCl twice weekly, followed by a condition of controlled humidity cycling between 95 % RH and 50 % RH at a constant temperature of 35 °C. It does not specify the dimensions of the tests specimens, the exposure period to be used for a particular product, or the interpretation of the results. Such details are provided in the appropriate product specifications. The accelerated laboratory corrosion test applies to metals and their alloys, metallic coatings (anodic or cathodic), chemical conversion coatings, and organic coatings on metallic materials.
SR EN 1459-3:2015 | Rough-terrain trucks - Safety requirements and verification - Part 3: Interface between the variable-reach truck and the work platform This European Standard specifies the additional safety requirements for trucks covered by - EN 1459-1: Rough-terrain variable reach trucks - EN 1459-2: Rough-terrain rotating trucks - EN ISO 3691-2: Industrial variable reach trucks when these trucks are equipped with elevating work platform. This European Standard does not address hazards which may occur: a) during manufacture; b) when handling suspended work platforms which may swing freely; c) when using trucks on public roads; d) when operating in potentially explosive atmospheres; e) when operating underground.
SR EN ISO 9295:2015 | Acoustics - Determination of high-frequency sound power levels emitted by machinery and equipment (ISO 9295:2015) ISO 9295:2015 specifies four methods for the determination of the sound power levels of high-frequency noise emitted by machinery and equipment in the frequency range covered by the octave band centred at 16 kHz, which includes frequencies between 11,2 kHz and 22,4 kHz. They are complementary to the methods described in ISO 3741 and ISO 3744. The first three methods are based on the reverberation test room technique. The fourth method makes use of a free field over a reflecting plane. The test conditions which prescribe the installation and operation of the equipment are those specified in ISO 3741 or ISO 3744 as applicable.
SR EN ISO 1683:2015 | Acoustics - Preferred reference values for acoustical and vibratory levels (ISO 1683:2015) ISO 1683:2015 specifies reference values used in acoustics, in order to establish a uniform basis for the expression of acoustical and vibratory levels. The reference values are mandatory for use in acoustics for sounds in air and other gases, sounds in water and other liquids, and for structure-borne sound, but can also be used in other applications.
SR EN ISO 18674-1:2015 | Geotechnical investigation and testing - Geotechnical monitoring by field instrumentation - Part 1: General rules (ISO 18674-1:2015) ISO 18674-1:2015 lays out the general rules for the performance monitoring of the ground, of structures interacting with the ground, of geotechnical fills, and of geotechnical works. Specifically, it applies to field instrumentation and measurements carried out: in connection with site investigations of soils and rocks, in connection with Observational Design procedures, in connection with the performance of geotechnical structures before, during, and after construction, for ground behaviour evaluation, e.g. unstable slopes, consolidation etc., for the proof or follow-up of a new equilibrium within the ground, after disturbance of its natural state by construction measures (e.g. foundation loads, excavation of soil, tunnelling), for the proof or follow-up of the stability, serviceability, and safety of structures and operations which might be influenced by geotechnical construction, for perpetuation of evidence, and for the evaluation and control of geotechnical works.
SR EN 14199:2015 | Execution of special geotechnical works - Micropiles 1.1 This European Standard establishes general principles for the execution of micropiles. They are for drilled piles constructed using a drilling tool with a diameter less than 300 mm. NOTE 1 This European Standard is not applicable to driven piles, the execution of which is governed by EN 12699. NOTE 2 For a definition of shaft diameter see 3.3. 1.2 Micropiles are structural members to transfer actions to the ground and can contain bearing elements to transfer directly or indirectly loads and or to limit deformations. For examples of micropiles see Figure 1, Figure 2 and Figure 3. Their shaft and base resistance can be improved (mostly by grouting) and they can be constructed with (see Figure 4): - uniform cross section (straight shaft); or - telescopically changing shaft dimensions; - shaft enlargements; and/or - base enlargement. 1.3 Other than practical considerations, there are no limitations regarding, length, inclination (definition of inclination, see Figure 5), slenderness ratio or shaft and base enlargements. 1.4 The provisions of this European Standard apply to (se
SR EN ISO 16968:2015 | Solid biofuels - Determination of minor elements (ISO 16968:2015) ISO 16968:2015 is intended for the determination of the minor elements Arsenic, Cadmium, Cobalt, Chromium, Copper, Mercury, Manganese, Molybdenum, Nickel, Lead, Antimony, Vanadium, and Zinc in all solid biofuels. Further, it describes methods for sample decomposition and suggests suitable instrumental methods for the determination of the elements of interest in the digests. The determination of other elements such as Selenium, Tin, and Thallium is also possible with the method described in this International Standard.
SR EN ISO 16948:2015 | Solid biofuels - Determination of total content of carbon, hydrogen and nitrogen (ISO 16948:2015) ISO 16948:2015 describes a method for the determination of total carbon, hydrogen and nitrogen contents in solid biofuels.
SR EN 89:2015 | Gas-fired storage water heaters for the production of domestic hot water This European Standard defines the specifications and test methods for the construction, safety, rational use of energy and fitness for purpose, environment and classification and marking of gas-fired storage water heaters for domestic hot water uses, hereafter called "appliance". This European Standard applies to appliances: - of types B11, B11BS, C11, C12, C13, C21, C31,, C32, C33, C42, C43, C51,C52, C53, C62, C63, C72, C73, C81 connected to an individual flue duct, C82 and C83 according to CEN/TR 1749; - fitted with atmospheric burners; - using one or more combustible gases corresponding to the three gas families and the pressures indicated in EN 437; - of nominal heat input not exceeding 150 kW (net calorific value); - fitted with electrically operated mechanical flue dampers that are positioned downstream of the heat exchanger.
SR EN 16631:2015 | LPG equipment and accessories - Pressure relief valves for LPG pressure vessels - Reconditioning requirements This European Standard specifies the requirements for the reconditioning, retesting and certification of Pressure Relief Valves (PRVs) for LPG pressure vessels covered under the scope of EN 14129. This European Standard applies to retesting and reconditioning of PRVs that are carried out in a workshop and does not apply to site adjustment of installed PRVs. Annex A is an informative Annex detailing a sampling approach for PRV requalification which should only be used in case of on-site requalification of series produced pressure vessels fitted with series produced PRVs.
SR EN 15567-2:2015 | Sports- and recreational facilities - Ropes courses - Part 2: Operation requirements This European Standard applies to the operation of ropes courses as defined in EN 15567 1. This European Standard specifies operational requirements to ensure an appropriate level of safety and service when used for recreational, training, educational or therapeutic purposes.
SR EN 61000-6-7:2015 | Electromagnetic compatibility (EMC) - Part 6-7: Generic standards - Immunity requirements for equipment intended to perform functions in a safety-related system (functional safety) in industrial locations IEC 61000-6-7:2014 is intended to be used by suppliers when making claims for the immunity of equipment intended for use in safety-related systems against electromagnetic disturbances. This standard should also be used by designers, integrators, installers, and assessors of safety-related systems to assess the claims made by suppliers. It provides guidance to product committees. This part of IEC 61000 applies to electrical and electronic equipment intended for use in safety-related systems and that is: - intended to comply with the requirements of IEC 61508 and/or other sector-specific functional safety standards; - and intended to be operated in industrial locations as described in 3.1.15. The object of this standard is to define immunity test requirements for equipment in relation to continuous and transient, conducted and radiated disturbances, including electrostatic discharge. These requirements apply only to functions intended for use in functional safety applications. Test requirements are specified for each port considered.
SR EN 62813:2015 | Lithium ion capacitors for use in electric and electronic equipment - Test methods for electrical characteristics IEC 62813:2015 specifies the electrical characteristics (capacitance, internal resistance, discharge accumulated electric energy, and voltage maintenance rate) test methods of lithium ion capacitors (LIC) for use in electric and electronic equipment.
SR EN 16651:2015 | Fertilizers - Determination of N-(n-Butyl)thiophosphoric acid triamide (NBPT) and N-(n-Propyl)thiophosphoric acid triamide (NPPT) - Method using high-performance liquid chromatography (HPLC) This European Standard specifies a method for the quantitative determination of the urease inhibitors N-(n-Butyl)thiophosphoric acid triamide (NBPT, CAS-No. 94317-64-3) and N-(n-Propyl)thiophosphoric acid triamide (NPPT, CAS-No. 916809-14-8) content in urea based fertilizers using high-performance liquid chromatography (HPLC).
SR EN ISO 3233-3:2015 | Paints and varnishes - Determination of the percentage volume of non-volatile matter - Part 3: Determination by calculation from the non-volatile-matter content determined in accordance with ISO 3251, the density of the coating material and the density of the solvent in the coating material (ISO/FDIS 3233-3:2014) ISO 3233-3:2015 a simple practical method for calculating the non-volatile matter by volume, NVV, of a coating material from the non-volatile-matter content, NV, the density of the coating material, and the density of the solvents. Using the non-volatile matter by volume results and the density obtained in accordance with this part of ISO 3233, it is possible to calculate the theoretical spreading rate of a coating material. ISO 3233-3:2015 is not applicable to coating materials which exceed the critical pigment volume concentration (CPVC).
SR EN 61577-4:2015 | Radiation protection instrumentation - Radon and radon decay product measuring instruments - Part 4: Equipment for the production of reference atmospheres containing radon isotopes and their decay products (STAR) IEC 61577-4:2009 concerns the System for Test Atmospheres with Radon (STAR) needed for testing, in a reference atmosphere, the instruments measuring radon and RnDP. Provides guidance for those facing problems associated with the production of equipment for setting up reference atmospheres for radon and its decay products.
SR EN 61577-3:2015 | Radiation protection instrumentation - Radon and radon decay product measuring instruments - Part 3: Specific requirements for radon decay product measuring instruments IEC 61577-3:2011 describes the specific requirements for instruments measuring the volumetric activity of airborne short-lived radon decay products and/or their ambient potential alpha-energy concentration outdoors, in dwellings, and in workplaces including underground mines. This standard applies practically to all types of electronic instruments that are based on grab sampling, continuous sampling technique and electronic integrating measurement methods. This new edition includes the following significant technical changes with respect to the previous edition: - implementation of new requirements and tests concerning radiation detection performance; - implementation of new requirements and tests concerning environmental performance; - harmonization of the requirements and tests concerning electrical and mechanical performance with other standards in the area of radiation protection instrumentation.
SR ETS 300 529:2015 | Digital cellular telecommunications system (Phase 2) (GSM); Technical realization of supplementary services (GSM 03.11)
SR ETS 300 521:2015 | European digital cellular telecommunications system (Phase 2); Network functions (GSM 03.01)
SR ETS 300 514:2015 | Digital cellular telecommunications system (Phase 2) (GSM); Line identification supplementary services; Stage 1 (GSM 02.81 version 4.6.1)
SR ETS 300 513:2015 | European digital cellular telecommunications system (Phase 2); Operator determined barring (GSM 02.41)
SR ETS 300 511:2015 | European digital cellular telecommunications system (Phase 2); Man-Machine Interface (MMI) of the Mobile Station (MS) (GSM 02.30)
SR ETS 300 509:2015 | European digital cellular telecommunications system (Phase 2); Subscriber Identity Module (SIM); Functional characteristics (GSM 02.17)
SR ETS 300 508:2015 | Digital cellular telecommunications system (Phase 2) (GSM); International Mobile station Equipment Identities (IMEI) (GSM 02.16 version 4.7.1)
SR ETS 300 507:2015 | Digital cellular telecommunications system (Phase 2) (GSM); Service accessibility (GSM 02.11)
SR ETS 300 506:2015 | Digital cellular telecommunications system (Phase 2) (GSM); Security aspects (GSM 02.09 version 4.5.1)
SR ETS 300 505:2015 | Digital cellular telecommunications system (Phase 2) (GSM); Mobile Station (MS) features (GSM 02.07 version 4.8.2)
SR ETS 300 504:2015 | Digital cellular telecommunications system (Phase 2) (GSM); Types of Mobile Stations (MS) (GSM 02.06 version 4.5.2)
SR ETS 300 503:2015 | Digital cellular telecommunications system (Phase 2) (GSM); General on supplementary services (GSM 02.04)
SR ETS 300 502:2015 | European digital cellular telecommunications system (Phase 2); Teleservices supported by a GSM Public Land Mobile Network (PLMN) (GSM 02.03)
SR ETS 300 501:2015 | European digital cellular telecommunications system (Phase 2); Bearer Services (BS) supported by a GSM Public Land Mobile Network (PLMN) (GSM 02.02)
SR ETS 300 499:2015 | Digital Enhanced Cordless Telecommunications (DECT); Global System for Mobile communications (GSM); DECT/GSM Interworking Profile (IWP); Mobile services Switching Centre (MSC) - Fixed Part (FP) interconnection
SR ETS 300 498-2:2015 | Open Document Architecture (ODA); ODA communication services; Part 2: Joint synchronous editing, joint document presentation/viewing
SR ETS 300 496:2015 | Broadband Integrated Services Digital Network (B-ISDN); Signalling System No.7; Interworking between Broadband ISDN User Part (B-ISUP) and narrowband ISDN User Part (ISUP) [ITU-T Recommendation Q.2660 (1995), modified]
SR ETS 300 495:2015 | Broadband Integrated Services Digital Network (B-ISDN); Signalling System No.7; Interworking between Broadband ISDN User Part (B-ISUP) and Digital Subscriber Signalling System No. two (DSS2) [ITU-T Recommendation Q.2650 (1995), modified]
SR EN 300 497-9 V0.3.2:2015 | Digital Enhanced Cordless Telecommunications (DECT); Common Interface (CI); Test Case Library (TCL); Part 9: Abstract Test Suite (ATS) for Network (NWK) layer - Fixed radio Termination (FT)
SR EN 300 497-8 V0.3.2:2015 | Digital Enhanced Cordless Telecommunications (DECT); Common Interface (CI); Test Case Library (TCL); Part 8: Test Suite Structure (TSS) and Test Purposes (TP) - Network (NWK) layer - Fixed radio Termination (FT)
SR EN 300 497-7 V0.3.0:2015 | Digital Enhanced Cordless Telecommunications (DECT); Common Interface (CI); Test Case Library (TCL); Part 7: Abstract Test Suite (ATS) for Network (NWK) layer - Portable radio Termination (PT)
SR EN 300 497-5 V0.3.0:2015 | Digital Enhanced Cordless Telecommunications (DECT); Common Interface (CI); Test Case Library (TCL); Part 5: Abstract Test Suite (ATS) - Data Link Control (DLC) layer
SR EN 300 497-4 V0.3.0:2015 | Digital Enhanced Cordless Telecommunications (DECT); Common Interface (CI); Test Case Library (TCL); Part 4: Test Suite Structure (TSS) and Test Purposes (TP) - Data Link Control (DLC) layer
SR EN 300 497-3 V0.3.2:2015 | Digital Enhanced Cordless Telecommunications (DECT); Common Interface (CI); Test Case Library (TCL); Part 3: Abstract Test Suite (ATS) for Medium Access Control (MAC) layer - Fixed radio Termination (FT)
SR EN 300 497-2 V0.3.1:2015 | Digital Enhanced Cordless Telecommunications (DECT); Common Interface (CI); Test Case Library (TCL); Part 2: Abstract Test Suite (ATS) for Medium Access Control (MAC) layer - Portable radio Termination (PT)
SR EN 300 497-1 V0.3.2:2015 | Digital Enhanced Cordless Telecommunications (DECT); Common Interface (CI); Test Case Library (TCL); Part 1: Test Suite Structure (TSS) and Test Purposes (TP) for Medium Access Control (MAC) layer
SR EN 300 497-6 V0.3.2:2015 | Digital Enhanced Cordless Telecommunications (DECT); Common Interface (CI); Test Case Library (TCL); Part 6: Test Suite Structure (TSS) and Test Purposes (TP) - Network (NWK) layer - Portable radio Termination (PT)
SR EN ISO/CEI 17021-1:2015 | Conformity assessment - Requirements for bodies providing audit and certification of management systems - Part 1: Requirements (ISO/IEC 17021-1:2015) ISO/IEC 17021-1:2015 contains principles and requirements for the competence, consistency and impartiality of bodies providing audit and certification of all types of management systems. Certification bodies operating to ISO/IEC 17021-1:2015 do not need to offer all types of management system certification. Certification of management systems is a third-party conformity assessment activity and bodies performing this activity are therefore third-party conformity assessment bodies.
SR EN ISO 25745-2:2015 | Energy performance of lifts, escalators and moving walks - Part 2: Energy calculation and classification for lifts (elevators) (ISO 25745-2:2015) ISO 25745-2:2015 specifies a method to estimate energy consumption based on measured values, calculation, or simulation, on an annual basis for traction, hydraulic and positive drive lifts on a single unit basis, and an energy classification system for new, existing, and modernized traction, hydraulic, and positive drive lifts on a single unit basis. It applies to passenger and goods passenger lifts with rated speeds greater than 0,15 m/s and only considers the energy performance during the operational portion of the life cycle of the lifts. For other types of lifts (e.g. service lifts, lifting platforms, etc.), it can be taken as a reference. It does not cover energy aspects, which affect the measurements, calculations, and simulations, such as the following: hoistway lighting; heating and cooling equipment in the lift car; machine room lighting; machine room heating, ventilation, and air conditioning; non-lift display systems, CCTV security cameras, etc.; non-lift monitoring systems (e.g. building management systems, etc.); effect of lift group dispatching on energy consumpt
SR EN ISO 17658:2015 | Welding - Imperfections in oxyfuel flame cuts, laser beam cuts and plasma cuts - Terminology (ISO 17658:2002) This international Standard defines terms of the possible imperfections in oxyfuel gas, laser beam and plasma cuts in metallic materials which are collected and grouped. Imperfections are irregularities or deviations from the specified shape and location of cut. This international Standard only includes imperfections originating directly from oxyfuel gas, laser beam and plasma arc cutting; any adverse effects resulting from additional external stresses or strains are not considered. The type, shape and location of these imperfections are grouped together but conditions and causes of origin are not given. Information concerning the evaluation and consequences of the above mentioned imperfections is not given because this depends on the specific job requirements. The terms have been selected to characterize the principal imperfections mentioned, however, two or more may be found simultaneously. The grouping system used is not an evaluation of quality.
SR EN ISO 5172:2006/A2:2015 | Gas welding equipment - Blowpipes for gas welding, heating and cutting - Specifications and tests (ISO 5172:2006/Amd 2:2015) Acest standard modifica standardul SR EN ISO 5172:2006 datorită noului cod de litere pentru gaze specificat în ISO 10225.
SR EN ISO 2503:2010/A1:2015 | Gas welding equipment - Pressure regulators and pressure regulators with flow-metering devices for gas cylinders used in welding, cutting and allied processes up to 300 bar (30 MPa) (ISO 2503:2009/Amd 1:2015) Acest standard modifica standardul SR EN ISO 2503:2010 datorită noului cod de litere pentru gaze specificat în ISO 10225.
SR EN ISO 17100:2015 | Translation Services - Requirements for translation services (ISO 17100:2015) ISO 17100:2015 provides requirements for the core processes, resources, and other aspects necessary for the delivery of a quality translation service that meets applicable specifications. Application of ISO 17100:2015 also provides the means by which a translation service provider (TSP) can demonstrate conformity of specified translation services to ISO 17100:2015 and the capability of its processes and resources to deliver a translation service that will meet the client's and other applicable specifications. Applicable specifications can include those of the client, of the TSP itself, and of any relevant industry codes, best-practice guides, or legislation. The use of raw output from machine translation plus post-editing is outside the scope of ISO 17100:2015. ISO 17100:2015 does not apply to interpreting services.
SR EN 455-3:2015 | Medical gloves for single use - Part 3: Requirements and testing for biological evaluation This part of EN 455 specifies requirements for the evaluation of biological safety for medical gloves for single use. It gives requirements for labelling and the disclosure of information relevant to the test methods used.
SR EN 16618:2015 | Food analysis - Determination of acrylamide in food by liquid chromatography tandem mass spectrometry (LC-ESI-MS/MS) This European Standard specifies a method for the determination of acrylamide in bakery ware such as bread, toasted bread, crisp bread, butter cookies, and biscuits, as well as potato products such as potato chips, potato crisps, and potato pan cake and roasted coffee, by liquid chromatography in combination with electrospray ionization and tandem mass spectrometry (LC-ESI-MS/MS). This method has been validated in an interlaboratory study via the analysis of both naturally contaminated and spiked samples, ranging from 14,3 µg/kg to 9 083 µg/kg. It was developed at the Swedish National Food Administration and validated in a study organized by the Directorate General Joint Research Centre (DG JRC), Swedish National Food Administration and the Nordic Committee on Food Analysis (NMKL), see [1] and [2]. The limit of quantification (LOQ) depends on the type of instrument used and on the actual performance of the instrument. The majority of the laboratories participating in the validation study were able to determine acrylamide in a butter cookie sample at a level of 14,3 µg/kg. Thus
SR EN 16619:2015 | Food analysis - Determination of benzo[a]pyrene, benz[a]anthracene, chrysene and benzo[b]fluoranthene in foodstuffs by gas chromatography mass spectrometry (GC-MS) This European Standard specifies a method for the determination of 4 of the 16 EU priority polycyclic aromatic hydrocarbons (PAHs), identified as target PAHs. They are benz[a]anthracene (BaA), benzo[a]pyrene (BaP), benzo[b]fluoranthene (BbF) and chrysene (CHR). The method allows their quantification in the presence of the other 12 EU priority PAHs (benzo[j]fluoranthene (BjF), cyclopenta[cd]pyrene (CPP), benzo[k]fluoranthene (BkF), dibenz[a,h]anthracene (DhA), benzo[c]fluorene (BcL), dibenzo[a,e]pyrene (DeP), benzo[ghi]perylene (BgP), dibenzo[a,h]pyrene (DhP), dibenzo[a,i]pyrene (DiP), dibenzo[a,l]pyrene (DlP), indeno[1,2,3-cd]pyrene (IcP), 5-methylchrysene (5MC)) in extruded wheat flour, smoked fish, dry infant formula, sausage meat, freeze-dried mussels, edible oil and wheat flour, by gas-chromatography mass-spectrometry (GC-MS). The extraction of PAHs from solid samples is performed by pressurized liquid extraction (PLE). Soxhlet extraction was applied by some participants in the validation study by collaborative trial as alternative to PLE. The sample cleanup is performed b
SR EN 16620:2015 | Food analysis - Determination of furan in coffee and coffee products by headspace gas chromatography and mass spectrometry (HS GC-MS) This European Standard specifies a method for the determination of furan in coffee and coffee products with headspace-gas chromatography-mass spectrometry (HS-GC-MS), see [1] and [2]. Coffee products in the scope of this method are extracts which have been spray-dried, agglomerated or freeze-dried. The method has been validated in an interlaboratory study via the analysis of naturally contaminated samples of spray-dried coffee, freeze-dried coffee and ground roasted coffee ranging from 264 µg/kg to 2 840 µg/kg.
SR EN ISO 9000:2015 | Quality management systems - Fundamentals and vocabulary (ISO 9000:2015) ISO 9000:2015 describes the fundamental concepts and principles of quality management which are universally applicable to the following: organizations seeking sustained success through the implementation of a quality management system; customers seeking confidence in an organization's ability to consistently provide products and services conforming to their requirements; organizations seeking confidence in their supply chain that their product and service requirements will be met; organizations and interested parties seeking to improve communication through a common understanding of the vocabulary used in quality management; organizations performing conformity assessments against the requirements of ISO 9001; providers of training, assessment or advice in quality management; developers of related standards. ISO 9000:2015 specifies the terms and definitions that apply to all quality management and quality management system standards developed by ISO/TC 176.
SR EN ISO 9001:2015 | Quality management systems - Requirements (ISO 9001:2015) ISO 9001:2015 specifies requirements for a quality management system when an organization: a) needs to demonstrate its ability to consistently provide products and services that meet customer and applicable statutory and regulatory requirements, and b) aims to enhance customer satisfaction through the effective application of the system, including processes for improvement of the system and the assurance of conformity to customer and applicable statutory and regulatory requirements. All the requirements of ISO 9001:2015 are generic and are intended to be applicable to any organization, regardless of its type or size, or the products and services it provides.
SR CLC/TS 50131-9:2015 | Alarm systems - Intrusion and hold-up systems - Part 9: Alarm verification - Methods and principles This European Technical Specification is available for use where alarm verification methods are considered necessary. It provides recommendations for the addition and use of alarm verification technology in Intrusion and Hold-up Alarm Systems (I&HAS) installed to comply with EN 50131-1. These recommendations should be incorporated into the respective standards in the EN 5013x series. This Technical Specification does not detail methods of alarm verification relying solely on Alarm Receiving Centre (ARC) procedures, but does not preclude their use. This Technical Specification describes alarm verification methods that could be applied and details applicable to system and equipment design. The framework limits the range of options in order to provide for local regulations and circumstances, whilst permitting a standardised approach to equipment design. This Technical Specification also provides (in Annex A) recommendations for equipment in order to permit the manufacture of standardised equipment to provide the functionality needed by an I&HAS incorporating alarm verification t
Smoke and heat control systems - Part 3: Specification for powered smoke and heat control ventilators (Fans) This European Standard specifies the products characteristics of powered smoke and heat control ventilators (fans) intended to be used as part of a powered smoke and heat control ventilation system in construction works. It provides test and assessment methods of the characteristics and the compliance criteria of the test assessment results. This European Standard applies to the following: a) fans for smoke and heat control ventilation; b) impulse/jet fans for smoke and heat control ventilation;
SR EN 62776:2015 | Double-capped LED lamps designed to retrofit linear fluorescent lamps - Safety specifications IEC 62776:2014 specifies the safety and interchangeability requirements, and the exchange operation together with the test methods and conditions required to show compliance of double-capped LED lamps with G5 and G13 caps, intended for replacing fluorescent lamps with the same caps, having: - a rated power up to 125 W; - a rated voltage up to 250 V.
SR EN 50465:2015 | Gas appliances - Combined heat and power appliance of nominal heat input inferior or equal to 70 kW This European Standard specifies the requirements and test methods for the construction, safety, fitness for purpose, rational use of energy and the marking of a micro combined heat and power appliance; (hereafter referred to as “mCHP appliance”). This European Standard applies to mCHP appliances of types B22, B23, B32, B33, B52, B53, C1, C3, C42, C43 C52, C53, C62, C63, C82, C83 and C9 based on the classifications of CEN/TR 1749: – that use one or more supplied gases of the three gas families at the pressures stated in EN 437, – where the temperature of the heat transfer fluid of the heating system (heating water circuit) does not exceed 105 oC during normal operation, – where the maximum operating pressure in the - heating water circuit does not exceed 6 bar, - domestic hot water circuit (if installed) does not exceed 10 bar, – which are either intended to be installed indoors or outdoors in a partially protected place, – which are intended to produce hot water either by the instantaneous or storage principle, – which have a maximum heat input (based on net calorific valu
SR EN 12217:2015 | Doors - Operating forces - Requirements and classification This European Standard is applicable to hinged/pivoted and sliding doorsets with latches, for pedestrian use. It defines the classification of the test results for the forces and/or torques to open/close doors and to engage/release and lock/unlock the hardware using a key or handle, after testing in accordance with EN 12046 2. It is only applicable to the manual operation of doorsets. The classification of forces for doorsets with self-closing devices engaged is excluded from this test method. It is also not applicable to doorsets with special hardware, e.g. emergency exit devices. The tests are applicable to doorsets of any material. The operation of some glazed doors (door high windows) involves hardware with latches and may be classified in accordance with this European Standard.
SR EN 12674-4:2015 | Roll containers - Part 4: Performance requirements This European Standard specifies appropriate tests and levels of performance for roll containers and dollies manufactured in all materials, assembled for use and stacked for storage when tested in accordance with EN 12674-3.
SR EN 636+A1:2015 | Plywood - Specifications This European Standard specifies the requirements for plywood, as defined in EN 313 2, for both general purpose use (non-structural application) and structural application in dry, humid or exterior conditions. It also gives a classification system based on the bending properties. NOTE 1 This European Standard is referenced in EN 13986 for construction applications. This standard can be appropriately applied for all plywood, including overlaid and coated plywood, but it does not cover materials or processes used for overlaying or coating. Neither does it cover any materials or processes applied in relation to enhancement of biological durability. NOTE 2 For additional guidance on biological durability and the potential need for preservative treatment, according to application and serviceability, reference can be made to CEN/TS 1099. The values listed under Clause 4 relate only to product properties; they are not 'characteristic values' and are not to be used in design calculations. NOTE 3 Characteristic values (i.e. for use in design calculation according to EN 1995–1–1) are gi
SR EN 1870-17+A1:2015 | Safety of woodworking machines - Circular sawing machines - Part 17: Manual horizontal cutting cross-cut sawing machines with one saw unit (radial arm saws) This European Standard specifies all significant hazards, hazardous situation and events as listed in Clause 4, relevant to stationary and displaceable manual horizontal cutting cross-cut circular sawing machines with one saw unit (manual radial arm saws), hereinafter referred to as "machines", designed to cut solid wood, chipboard, fibreboard, plywood and also these materials if they are covered with plastic edging and/or plastic laminates, when they are used as intended and under the conditions foreseen by the manufacturer including reasonably foreseeable misuse. NOTE 1 For the definition of stationary and displaceable machine, see 3.2.3 and 3.2.4. The requirements of this document apply to all machines whatever their method of control e.g. electromechanical and/or electronic. This document does not apply to: a) machines set up on a bench or a table similar to a bench, which are intended to carry out work in a stationary position, capable of being lifted by one person by hand; the bench can also be an integrated part of the machine if it consists of hinged legs which can be
SR EN 62841-2-9:2015 | Electric motor-operated hand-held tools, transportable tools and lawn and garden machinery - Safety - Part 2-9: Particular requirements for hand-held tappers and threaders IEC 62841-2-9:2015 applies to hand-held tappers and threaders. The rated voltage is not more than 250 V for single-phase a.c. or d.c. tools, and 480 V for three-phase a.c. tools. The rated input is not more than 3 700 W. The limits for the applicability of this standard for battery tools is given in Annex K. This standard deals with the hazards presented by tools which are encountered by all persons in the normal use and reasonably foreseeable misuse of the tools. Hand-held electric tools, which can be mounted on a support or working stand for use as fixed tools without any alteration of the tool itself, are within the scope of this standard and such combination of a hand-held tool and a support is considered to be a transportable tool and thus covered by the relevant Part 3. The attention of National Committees is drawn to the fact that equipment manufacturers and testing organizations may need a transitional period following publication of a new, amended or revised IEC publication in which to make products in accordance with the new requirements and to equip themselves for c
SR EN 61557-9:2015 | Electrical safety in low voltage distribution systems up to 1 000 V a.c. and 1 500 V d.c. - Equipment for testing, measuring or monitoring of protective measures - Part 9: Equipment for insulation fault location in IT systems IEC 61557-9:2014 specifies the requirements for the insulation fault location system (IFLS) which localizes insulation faults in any part of the system in unearthed IT a.c. systems and unearthed IT a.c. systems with galvanically connected d.c. circuits having nominal voltages up to 1 000 V a.c., as well as in unearthed IT d.c. systems with voltages up to 1 500 V d.c., independent of the measuring principle. IT systems are described in IEC 60364-4-41 amongst other literature. Additional data for a selection of devices in other standards should be noted. This third edition cancels and replaces the second edition published in 2009. This edition constitutes a technical revision which includes the following significant technical changes with respect to the previous edition: - the scope, normative references, terms and definitions have been complemented; - abbreviations are listed and explained; - requirements, marking and operating instructions have been revised; - mandatory and optional functions have been defined and their terminology has been adapted to IEC 61557-15; - mech
SR EN 61557-8:2015 | Electrical safety in low voltage distribution systems up to 1 000 V a.c. and 1 500 V d.c. - Equipment for testing, measuring or monitoring of protective measures - Part 8: Insulation monitoring devices for IT systems IEC 61557-8:2014 specifies the requirements for insulation monitoring devices (IMD) which permanently monitor the insulation resistance RF to earth of unearthed a.c. IT systems, of a.c. IT systems with galvanically connected d.c. circuits having nominal voltages up to 1 000 V a.c., as well as of unearthed d.c. IT systems with voltages up to 1 500 V d.c. independent from the method of measuring. IT systems are described in IEC 60364-4-41 amongst other literature. Additional data for the selection of devices in other standards should be noted. IMDs according to this part of IEC 61557 can also be used for de-energized TT, TN and IT systems or appliances. This third edition cancels and replaces the second edition published in 2007. This edition constitutes a technical revision which includes the following significant technical changes with respect to the previous edition: - terms and definitions have been complemented; - abbreviations are listed and explained; - requirements have been revised; - mandatory and optional functions and their terminology have been adapted from IEC
SR EN 61557-16:2015 | Electrical safety in low voltage distribution systems up to 1 000 V a.c. and 1 500 V d.c. - Equipment for testing, measuring or monitoring of protective measures - Part 16: Equipment for testing the effectiveness of the protective measures of electrical equipment and/or medical electrical equipment IEC 61557-16:2014 defines performance requirements for test and measurement equipment to determine the effectiveness of the protective measures of electrical measures for electrical equipment and/or medical electrical equipment described in IEC 62353. It is the intention of this standard to achieve comparable measuring results, additional safety for the testing person and negligible electrical stress for the unit under test. Keywords: leakage current, patient applied part
SR EN 60335-2-5:2015 | Household and similar electrical appliances - Safety - Part 2-5: Particular requirements for dishwashers IEC 60335-2-5:2012 deals with the safety of electric dishwashers for household and similar purposes that are intended for washing and rinsing dishes, cutlery and other utensils, their rated voltage being not more than 250 V for single-phase appliances and 480 V for other appliances. Appliances intended for normal household and similar use and that may also be used by laymen in shops, in light industry and on farms, are within the scope of this standard. However, if the appliance is intended to be used professionally for washing and rinsing dishes and cutlery and other utensils that are used for commercial purposes, the appliance is not considered to be for household and similar use only. As far as is practicable, this standard deals with the common hazards presented by appliances that are encountered by all persons in and around the home. However, in general it does not take into account persons (including children) whose physical, sensory or mental capabilities, or lack of experience and knowledge prevents them from using the appliance safely without supervision or instructio
Specification for masonry units - Part 6: Natural stone masonry units This European Standard specifies the characteristics and performance requirements of masonry units manufactured from natural stone the width of which is equal to or greater than 80 mm, for which the main intended uses are common, facing or exposed masonry units in loadbearing or non-loadbearing building and civil engineering applications These units are suitable for all forms of coursed or random masonry walling, including single leaf, cavity, partition, retaining and the external masonry to chimneys. They can provide fire protection, thermal insulation, sound insulation and sound absorption. This European Standard includes natural stone masonry units of an overall non-rectangular parallelepiped shape, specially shaped and accessory units for internal and external application. It defines the performance related to e.g. strength, petrographic description, density, porosity, dimensional accuracy, thermal conductivity, water absorption, and frost resistance and provides for the !assessment and verification of constancy of performance (AVCP)" of the product to this European Standa
Specification for masonry units - Part 5: Manufactured stone masonry units This European Standard specifies the characteristics and performance requirements of manufactured stone masonry units for which the main intended uses are facing or exposed masonry in load bearing or non-load bearing building and civil engineering applications. The units are suitable for all forms of coursed or random masonry walling, including single leaf, cavity, partition, retaining and the external masonry to chimneys. They can provide fire protection, thermal insulation, sound insulation and sound absorption. This standard covers concrete masonry units manufactured to resemble natural stone using casting or pressing techniques with or without textured surfaces produced, by casting, splitting, washing, blasting or tooling and with or without variable outline effects. It covers homogeneous masonry units and those consisting of different facing and backing concrete mixes but excludes those manufactured with an adhesive bonded decorative face. This standard does not cover masonry units intended to conform to EN 771-3. It defines the performance related to e.g. strength, densi
Specification for masonry units - Part 4: Autoclaved aerated concrete masonry units This European Standard specifies the characteristics and performance requirements of autoclaved aerated concrete (AAC) masonry units for which the main intended uses are different types of load bearing and non-load bearing applications in all forms of walling including single leaf, cavity, partitions, retaining, basement and general use below ground level, including walling for fire protection, thermal insulation, sound insulation and the fabric of chimneys (excluding chimney flue units). This European Standard includes AAC masonry units with an incorporated insulation not exposed to fire, and masonry units of an overall rectangular parallelepiped shape, specially shaped and accessory units. AAC masonry units may consist of layers of different densities where not all of the layers are loadbearing. It provides for the assessment and verification of constancy of performance (AVCP) of the product to this European Standard. The marking requirement for products covered by this European Standard is included. This European Standard does not cover the requirements for storey height pa
Specification for masonry units - Part 3: Aggregate concrete masonry units (Dense and lightweight aggregates) This European Standard specifies the characteristics and performance requirements of aggregate concrete masonry units made from dense and lightweight aggregates or a combination of both for which the main intended uses are common, facing or exposed masonry in load bearing or non-load bearing building and civil engineering applications. The units are suitable for all forms of walling, including single leaf, external leaf to chimneys, cavity wall, partitions, retaining, and basement. They can provide fire protection, thermal insulation, sound insulation and sound absorption. This European Standard includes aggregate concrete masonry units of an overall non-rectangular parallelepiped shape, !specially" shaped and accessory units. It defines the performance related to e.g. strength, density, dimensional accuracy, and provides for the assessment and verification of constancy of performance (AVCP) of the product to this European Standard. The marking requirement for products covered by this European Standard is included. This European Standard does not specify standard sizes for agg
Specification for masonry units - Part 2: Calcium silicate masonry units This European Standard specifies the characteristics and performance requirements of calcium silicate masonry units for which the main intended uses are inner walls, outer walls, cellars, foundations and external chimney masonry. This European Standard is intended to apply to all calcium silicate masonry units, including those of an overall nonrectangular parallelepiped shape, specially shaped and accessory units. It defines the performance related to e.g. strength, density and dimensional accuracy, measured according to the corresponding test methods contained in separate European Standards. It provides for the !assessment and verification of constancy of performance (AVCP)" of the product to this European Standard. The marking requirement for products covered by this document is also included. This European Standard does not specify standard sizes for calcium silicate masonry units, nor standard work dimensions and angles of specially shaped and accessory units. It does not cover units with more than 60 % volume of voids, nor products made from shale as a major raw material.
Specification for masonry units - Part 1: Clay masonry units This European Standard specifies the characteristics and performance requirements for masonry units manufactured from clay for which the main intended uses are protected or unprotected masonry structure (see definitions 3.3 and 3.4) (e.g. facing and rendered masonry, loadbearing or non-loadbearing masonry structures, including internal linings and partitions, for building and civil engineering). (...) This European Standard includes those clay masonry units of an overall non-rectangular parallelepiped shape. It defines the performance related to e.g. dimensional tolerances, strength, density measured according to the corresponding test methods contained in separate European Standards. It provides for the assessment and verification of constancy of performance (AVCP) of the product to this European Standard. The marking requirement for products covered by this European Standard is included. This European Standard does not specify standard sizes for clay masonry units, nor does it specify standard work dimensions, angles and radii of specially shaped clay masonry units. This Eur
SR EN 459-3:2015 | Building lime - Part 3: Conformity evaluation This European Standard specifies the scheme for the attestation and verification of constancy of performance (AVCP) of building limes to their corresponding product standard EN 459 1. It provides rules for surveillance, assessment and evaluation of the factory production control and rules for the frequency of inspections. The European Standard specifies technical rules for factory production control by the manufacturer, including autocontrol testing of samples. It also provides rules for actions to be followed in the event of non-conformity and requirements for dispatching centres.
SR CEN/TS 15548-1:2015 | Thermal insulation products for building equipment and industrial installations - Determination of thermal resistance by means of the guarded hot plate method - Part 1: Measurements at elevated temperatures from 100 °C to 850 °C This Technical Specification provides additional information to that given in EN 12667, EN 12664, EN 12939 and ISO 8302 on the design of apparatus and operational procedures required to determine the thermal resistance of thermal insulation products in the temperature range 100 °C to 850 °C using the guarded hot plate method.
SR EN 12699:2015 | Execution of special geotechnical works - Displacement piles 1.1 This European Standard establishes general principles for the execution of displacement piles, that means piles which are installed in the ground without excavation or removal of material from the ground except for limiting heave and/or limiting vibration as well as removal of obstructions or to assist penetration. Piles are driven into the ground using impact, vibration, pressing, screwing or a combination of these methods. 1.2 The material of displacement piles covered by this European Standard can be: - steel; - cast iron; - concrete, mortar; - timber; - grout; - combination of above. 1.3 This European Standard covers prefabricated, cast in situ, or a combination of these methods to form displacement piles of regular shape. Examples are given in Figure A.2 and Figure A.3. 1.4 Displacement piles may be installed in soils enhanced by ground improvement techniques. The ground improvement can be executed before, at the same time or after installation of the piles. 1.5 Other than practical considerations there are for the purpose of this European Standard no limitations rega
SR EN ISO 18854:2015 | Small craft - Reciprocating internal combustion engines exhaust emission measurement - Test-bed measurement of gaseous and particulate exhaust emissions (ISO 18854:2015) ISO 18854:2015 specifies the measurement and evaluation methods for gaseous and particulate exhaust emissions from reciprocating internal combustion (RIC) engines under steady-state conditions on a test bed, necessary for determining one weighted value for each exhaust gas pollutant. Various combinations of engine load and speed reflect different engine applications. It is applicable to RIC marine engines intended to be installed in small craft up to 24 m length of hull.
SR EN 16494:2015 | Railway applications - Requirements for ERTMS Trackside Boards This European Standard defines the requirements for the provision, visibility, readability, maintenance and testing of a specific set of ERTMS trackside boards associated with the following DMI and ETCS track conditions: - ETCS stop marker; - ETCS location marker, the trackside ETCS signal to identify a specific location on the line; - level transition, corresponding to transitions between ETCS levels; - lower pantograph; - pantograph lowered; - raise pantograph; - neutral section announcement; - neutral section; - end of neutral section; - GSM-R network border marker. This European Standard includes the arrangement of the boards and their interface with existing systems (track, cab design including cab sight lines, visibility by the driver and train head lamps). NOTE 1 The ETCS and GSM-R signs are needed when the information normally associated with the DMI symbols is provided at the trackside. NOTE 2 The application of ERTMS trackside boards is not within the scope of this standard. Sighting requirements are not included within the scope of this standard. Sighting requiremen
SR EN 60079-2:2015/AC:2015 | Explosive atmospheres - Part 2: Equipment protection by pressurized enclosure "p" Această erată adaugă la anexa ZY un tabel nou şi un text care explică semnificaţia modificărilor dintre SR EN 60079-2:2015 şi SR EN 61241-4:2007, corectează textul de la paragraful 18.3. şi se utilizează împreună cu SR EN 60079-2:2015.
SR EN 12730:2015 | Flexible sheets for waterproofing - Bitumen, plastic and rubber sheets for roof waterproofing - Determination of resistance to static loading This European Standard specifies a test for puncture by static loading for roofing membranes. Mechanical stress on membranes varies from static long-term loads to dynamic short-term loads. This method represents the static category of load where the stress is applied over a period of time. This European Standard may also be applied for waterproofing.
SR EN 13381-3:2015 | Test methods for determining the contribution to the fire resistance of structural members - Part 3: Applied protection to concrete members This European Standard specifies a test method for determining the contribution of fire protection systems to the fire resistance of structural concrete members, for instance slabs, floors, roofs and walls and which can include integral beams and columns. The concrete can be lightweight, normal weight or heavyweight concrete and of all strength classes (e.g. 20/25 to 50/60 for normal strength concrete and for high strength concrete 55/67 to 90/105). The member is to contain steel reinforcing bars. The test method is applicable to all fire protection materials used for the protection of concrete members and includes sprayed materials, reactive coatings, cladding protection systems and multi-layer or composite fire protection materials, with or without a gap between the fire protection material and the concrete member This European Standard specifies the tests which are to be carried out to determine the ability of the fire protection material to remain coherent and fixed to the concrete and to provide data on the temperature distribution throughout the protected concrete member
SR EN 14499:2015 | Textile floor coverings - Minimum requirements for carpet underlays This European Standard specifies minimum performance requirements for fibrous, non-fibrous and combined underlays as well as demands for the fracture and cracking resistance.
SR EN 14369:2015 | Products used for treatment of water intended for human consumption - Iron-coated granular activated alumina This European Standard is applicable to iron-coated granular activated alumina used for treatment of water intended for human consumption. It describes the characteristics of iron-coated granular activated alumina and specifies the requirements and the corresponding test methods for iron-coated granular activated alumina. It gives information on its use in water treatment.
SR EN 14368:2015 | Products used for treatment of water intended for human consumption - Manganese dioxide coated limestone This European Standard is applicable to manganese dioxide coated limestone used for treatment of water intended for human consumption. It describes the characteristics of manganese dioxide coated limestone and specifies the requirements and the corresponding test methods for manganese dioxide coated limestone. It gives information on its use in water treatment.
SR EN 1113:2015 | Sanitary tapware - Shower hoses for sanitary tapware for water supply systems of type 1 and type 2 - General technical specification This European Standard specifies: - the dimensional, leaktightness, mechanical and hydraulic characteristics with which shower hoses should comply; - the procedures for testing these characteristics. This European Standard applies to shower hoses of any material used for ablutionary purposes and intended for equipping and supplementing sanitary tapware for baths and showers. This European Standard applies to shower hoses connected downstream of the obturator of the tapware. Hoses which are an integral part of sanitary tapware (sink and wash basin mixing valves) or hoses intended to connect sanitary tapware to the water supplies are not covered by this European Standard. Details of pressures and temperatures are given in Table 1.
SR EN 16617:2015 | Pipework - Corrugated metal hose assemblies for combustible gas - Performance requirements, testing and marking This European Standard specifies general requirements for material, design, manufacture, testing, marking and documentation of corrugated metal hose assemblies for gas of diameter up to DN 300 for gases of the 2nd and 3rd families according to EN 437. This European Standard applies to: Corrugated metal hose assemblies for gas for the supply of combustible gas and having a maximum operating pressure (MOP) less than or equal to 16 bar. This European Standard does not apply to: - corrugated metal hose assemblies for gas for engines including turbines and internal combustion engines as stated by Pressure Equipment Directive 97/23/EC; - corrugated metal hose assemblies for the connection of domestic appliances using gaseous fuels according to EN 14800; - corrugated metal hose assemblies for gas buried in earth; - corrugated metal hose assemblies with non permanent detachable end fittings; - stainless steel pliable corrugated tubing kits in buildings for gas with an operating pressure up to 0,5 bar (EN 15266). Users of this European Standard should take into account national standar
SR EN ISO 6892-3:2015 | Metallic materials - Tensile testing - Part 3: Method of test at low temperature (ISO 6892-3:2015) ISO 6892-3:2015 specifies a method of tensile testing of metallic materials at temperatures between +10 °C and -196 °C.
SR EN 10027-2:2015 | Designation systems for steels - Part 2: Numerical system This European Standard sets out a numbering system, referred to as steel numbers, for the designation of steel grades. It deals with the structure of steel numbers and the organization for their registration, allocation and dissemination. Such steel numbers are complementary to steel names set out in EN 10027-1. Application of this European Standard is obligatory for steels specified in European Standards. Application is optional for national steels and proprietary steels. NOTE Although the scope of the systems is limited to steel, it is structured so as to be capable of being extended to include other industrially produced materials. Steel numbers established according to this system have a fixed number of digits (see 5). They are better suited for data processing than steel names established according to EN 10027-1. For steels specified in European Standards the application for allocation of steel numbers (see A.6 to A.9) is the responsibility of the ECISS Technical Committee concerned. For national steel grades, the responsibility is that of the national competent body.
SR EN ISO 7291:2011/A1:2015 | Gas welding equipment - Pressure regulators for manifold systems used in welding, cutting and allied processes up to 30 MPa (300 bar) (ISO 7291:2010/AMD 1:2015)
SR EN 1808:2015 | Safety requirements for suspended access equipment - Design calculations, stability criteria, construction - Examinations and tests 1.1 Application This European Standard specifies the requirements, test methods, marking and information to be provided by the manufacturer/supplier for Suspended Access Equipment (SAE). It is applicable to both permanent and temporary equipment which may be powered or hand operated and which are defined in Clause 3. The requirements of this standard include the rails, tracks and other support systems on which SAE depend for their integrity and safety as well as taking into account all associated loads and fixings to the building structure. This document is not applicable to Suspended Access Equipment which is manufactured before the date of its publication as EN. 1.2 Hazards This European Standard deals with significant hazards pertinent to SAE when they are used as intended and under the conditions foreseen by the manufacturer (see Clause 4). This European Standard specifies appropriate technical measures to eliminate or reduce risks arising from the significant hazards. 1.3 Exclusions The following are not covered in this document: a) operation in severe and special c
Cranes - General design - Part 1: General principles and requirements This European Standard specifies general principles and requirements to be used together with EN 13001 2 and the EN 13001 3 series of standards, and as such they specify conditions and requirements on design to prevent mechanical hazards of cranes, and a method of verification of those requirements. NOTE Specific requirements for particular types of crane are given in the appropriate European Standard for the particular crane type. The following is a list of significant hazardous situations and hazardous events that could result in risks to persons during normal use and foreseeable misuse. Clause 4 of this European Standard is necessary to reduce or eliminate the risks associated with the following hazards: a) instability of the crane or its parts (tilting); b) exceeding the limits of strength (yield, ultimate, fatigue); c) elastic instability of the crane or its parts (buckling, bulging); d) exceeding temperature limits of material or components; e) exceeding the deformation limits. This European Standard is applicable to cranes which are manufactured after the date of approv
SR EN 14161+A1:2015 | Petroleum and natural gas industries - Pipeline transportation systems (ISO 13623:2009 modified) This European Standard specifies requirements and gives recommendations for the design, materials, construction, testing, operation, maintenance and abandonment of pipeline systems used for transportation in the petroleum and natural gas industries. It applies to pipeline systems on land (see exclusion below) and offshore, connecting wells, production plants, process plants, refineries and storage facilities, including any section of a pipeline constructed within the boundaries of such facilities for the purpose of its connection. The extent of pipeline systems covered by this European Standard is illustrated in Figure 1. This European Standard applies to rigid, metallic pipelines. It is not applicable for flexible pipelines or those constructed from other materials, such as glass-reinforced plastics. This European Standard is applicable to all new pipeline systems and can be applied to modifications made to existing ones. It is not intended that it apply retroactively to existing pipeline systems. It describes the functional requirements of pipeline systems and provides a
SR EN ISO 17945:2015 | Petroleum, petrochemical and natural gas industries - Metallic materials resistant to sulfide stress cracking in corrosive petroleum refining environments (ISO 17945:2015) ISO 17945:2015 establishes material requirements for resistance to SSC in sour petroleum refining and related processing environments containing H2S either as a gas or dissolved in an aqueous (liquid water) phase with or without the presence of hydrocarbon. This International Standard does not include and is not intended to include design specifications. Other forms of wet H2S cracking, environmental cracking, corrosion, and other modes of failure are outside the scope of this International Standard. It is intended to be used by refiners, equipment manufacturers, engineering contractors, and construction contractors. Specifically, this International Standard is directed at the prevention of SSC of equipment (including pressure vessels, heat exchangers, piping, valve bodies, and pump and compressor cases) and components used in the refining industry. Prevention of SSC in carbon steel categorized under P-No. 1 in Section IX of the ASME Boiler and Pressure Vessel Code (BPVC) is addressed by requiring compliance with NACE SP0472. ISO 17945:2015 applies to all components of equipme
SR EN ISO 10318-2:2015 | Geosynthetics - Part 2: Symbols and pictograms (ISO 10318-2:2015) The intent of ISO 10318-2:2015 is to define property symbols, graphical symbols, and pictograms used in EN and ISO geosynthetics standards. Definitions of particular or specific symbols and pictograms terms not included in this this part of ISO 10318 can be found in the International Standards describing appropriate test methods.
SR EN ISO 10318-1:2015 | Geosynthetics - Part 1: Terms and definitions (ISO 10318-1:2015) The intent of ISO 10318-1:2015 is to define terms related to functions, products, properties, and other terms used in EN and ISO geosynthetics standards. Definitions of terms not included in ISO 10318-1:2015 can be found in the International Standards describing appropriate test methods. See also the ISO online browsing platform (OBP): www.iso.org/obp/ui/
SR EN 61753-031-3:2015 | Fibre optic interconnecting devices and passive components - Performance standard - Part 031-3: Non-connectorized single-mode 1×N and 2×N non-wavelength-selective branching devices for Category U - Uncontrolled environment IEC 61753-031-2:2014(E) contains the minimum initial tests and measurement requirements and severities which a non-wavelength selective branching device (NWBD) should satisfy in order to be categorized as meeting the requirement of this IEC standard. The requirements cover balanced bidirectional non-connectorized single-mode 1xN and 2xN non wavelength-selective branching devices for use in an IEC Category C environment (N is the number of branching ports), especially but not exclusively used for PON application. For balanced NWBD two attenuation and uniformity performance classes are considered: - class A (premium class) which meets more restrictive requirements (i.e. for extended reach PON application) and - class B (standard class) for standard application (i.e. normal reach PON application). The requirements also cover unbalanced bidirectional non-connectorized single-mode, non-wavelength-selective branching devices; however, the specifications of unbalanced branching devices are limited to 1x2 and 2x2 devices because they are the most commonly used. Keywords: non-wavelen
SR EN 14574:2015 | Geosynthetics - Determination of the pyramid puncture resistance of supported geosynthetics This European Standard specifies an index test method to determine the puncture resistance of a geosynthetic on a rigid support. This method simulates the efficiency of a geosynthetic protecting a geosynthetic barrier material or another contact surface against sharp rigid elements under short term loading.
SR EN 61290-1:2015 | Optical amplifiers - Test methods - Part 1: Power and gain parameters IEC 61290-1:2014 applies to all commercially available optical amplifiers (OAs) and optically amplified subsystems. It applies to OAs using optically pumped fibres (OFAs based on either rare-earth doped fibres or on the Raman effect), semiconductors (SOAs), and waveguides (POWAs). The object of this standard is to establish uniform requirements for accurate and reliable measurements of the following OA parameters, as defined in Clause 3 of IEC 61291-1:2012: - nominal output signal power; - gain; - reverse gain; - maximum gain; - maximum gain wavelength; - maximum gain variation with temperature; - gain wavelength band; - gain wavelength variation; - gain stability; - polarization-dependent gain; - large-signal output stability; - saturation output power; - maximum output signal power; - maximum total output power. The object of this standard is specifically directed to single-channel amplifiers. For multichannel amplifiers, one should refer to the IEC 61290-10 series. Keywords: optical amplifiers (OAs), optically pumped fibres (OFAs), semiconductors (SOAs), and w
SR EN ISO 16610-20:2015 | Geometrical product specifications (GPS) - Filtration - Part 20: Linear profile filters: Basic concepts (ISO 16610-20:2015) ISO 16610-20:2015 describes the basic concepts of linear profile filters.
SR EN ISO 16610-1:2015 | Geometrical product specifications (GPS) - Filtration - Part 1: Overview and basic concepts (ISO 16610-1:2015) ISO 16610-1:2015 defines the basic terminology for GPS filtration and the framework for the fundamental procedures used in GPS filtration.
SR EN 62489-1:2010/A1:2015 | Electroacoustics - Audio-frequency induction loop systems for assisted hearing - Part 1: Methods of measuring and specifying the performance of system components
SR EN 60318-3:2015 | Electroacoustics - Simulators of human head and ear - Part 3: Acoustic coupler for the calibration of supra-aural earphones used in audiometry IEC 60318-3:2014 specifies an acoustic coupler for the measurement of supra-aural audiometric earphones in the frequency range from 125 Hz to 8 000 Hz. The sound pressure developed by an earphone is not, in general, the same in the coupler as in a person's ear. However, the acoustic coupler can be used as an objective and reproducible means of measuring the output of supra-aural earphones. It can be used for specifying reference equivalent threshold sound pressure levels for the calibration of audiometers. This second edition cancels and replaces the first edition published in 1998 and constitutes a technical revision which includes the following significant technical changes with respect to the previous edition: - adjustment of terms and wording to the other parts of IEC 60318; - introduction of maximum permitted uncertainties; - and revised requirements for static pressure equalization. Keywords: electroacoustics, deafness, hearing aids
SR EN 60118-4:2015 | Electroacoustics - Hearing aids - Part 4: Induction-loop systems for hearing aid purposes - System performance requirements IEC 60118-4:2014 is applicable to audio-frequency induction-loop systems producing an alternating magnetic field at audio frequencies and intended to provide an input signal for hearing aids operating with an induction pick-up coil (telecoil). Throughout this standard, it is assumed that the hearing aids used with it conform to all relevant parts of IEC 60118. This standard specifies requirements for the field strength in audio-frequency induction loops for hearing aid purposes, which will give adequate signal-to-noise ratio without overloading the hearing aid. The standard also specifies the minimum frequency response requirements for acceptable intelligibility. Methods for measuring the magnetic field strength are specified, and information is given on appropriate measuring equipment (see Annex B), information that should be provided to the operator and users of the system (see Annex C), and other important considerations. This standard does not specify requirements for loop driver amplifiers or associated microphone or audio signal sources, which are dealt with in IEC 62489
SR EN 55016-1-6:2015 | Specification for radio disturbance and immunity measuring apparatus and methods - Part 1-6: Radio disturbance and immunity measuring apparatus - EMC antenna calibration CISPR 16-1-6:2014 provides procedures and supporting information for the calibration of antennas for determining antenna factors (AF) that are applicable to antennas intended for use in radiated disturbance measurements. It has the status of a basic EMC Standard in accordance with IEC Guide 107, Electromagnetic compatibility. The AF of an antenna is influenced by nearby surroundings and by its position in space relative to the radiating source. This standard focuses on antenna calibrations that provide the AF in a free-space environment in the direction of the boresight of the antenna. The frequency range addressed is 9 kHz to 18 GHz. The relevant antenna types covered in this standard are monopole, loop, dipole, biconical, log-periodic dipole-array (LPDA), hybrid and horn antennas. Guidance is also provided on measurement uncertainties associated with each calibration method and configuration, and the test instrumentation used.
SR EN 55016-1-5:2015 | Specification for radio disturbance and immunity measuring apparatus and methods - Part 1-5: Radio disturbance and immunity measuring apparatus - Antenna calibration sites and reference test sites for 5 MHz to 18 GHz CISPR 16-1-5:2014 specifies the requirements for calibration sites in the frequency range 5 MHz to 18 GHz used to perform antenna calibrations according to CISPR 16-1-6. It also specifies the requirements for reference test sites that are used for the validation of compliance test sites in the frequency range 30 MHz to 1 000 MHz according to CISPR 16-1-4. It has the status of a basic EMC standard in accordance with IEC Guide 107. Measurement instrumentation specifications are given in CISPR 16-1-1 and CISPR 16-1-4. Further information and background on uncertainties in general is given in CISPR 16-4, which can also be helpful in establishing uncertainty estimates for the calibration processes of antennas and site validation measurements. This second edition cancels and replaces the first edition published in 2003, and its Amendment 1 (2012). It constitutes a technical revision which includes the following significant technical changes with respect to the previous edition: - site validation methods for other sites covered in CISPR 16-1-6 are added; - smaller step sizes are spec
SR EN 50607:2015 | Satellite signal distribution over a single coaxial cable - Second generation This standard describes: ? the system physical structure; ? the system control signals, which implement a set of messages using DiSEqC physical layer but not the DiSEqC message structure; ? the definition of identified configurations; ? the management of the potential collisions in the control signals traffic. Figure 1 illustrates the physical system configuration considered in this standard. Several satellite signal demodulators can receive signals from any of the input signal banks (Bank 1, Bank 2, ???? Bank M, with M ? 256) of the LNB or the switch. The signals selected by the demodulators (or receivers) are transported via a single cable to these demodulators (Receiver 1, Receiver 2, ???? Receiver N, with N ? 32). To achieve these single cable distributions, the Single Cable Interface (SCIF, likely embedded in a LNB or a Switch) features some specific functions and characteristics.
SR EN 1545-2:2015 | Identification card systems - Surface transport applications - Part 2: Transport and travel payment related data elements and code lists This European Standard specifies data formats, data elements and data elements with associated code lists for use within Surface Transport Applications on ICs. This European Standard defines those data elements and code lists related to transport and travel payment and the specific data elements needed for low memory capacity ICs. The mechanism for how to establish the application context, including the decision of which encoding rules to use, is outside the scope of this European Standard.
SR EN 1545-1:2015 | Identification card systems - Surface transport applications - Part 1: Elementary data types, general code lists and general data elements This European Standard specifies data formats, data elements, data types and data elements with associated codelists for general use within surface transport applications (STAs) on ICs. The mechanism for how to establish the application context, including the decision of which encoding rules to use, is outside the scope of this European Standard.
SR EN 50625-2-1:2015 | Collection, logistics and treatment requirements for WEEE - Part 2-1: Treatment requirements for lamps This clause of Part 1 is replaced by the following: This European standard is applicable to the treatment of lamps. This European Standard applies to the treatment of lamps until end-of-waste status is ful-filled, or lamp fractions are recycled, recovered, or disposed of. This European Standard addresses all operators involved in the treatment including related handling, sorting, and storage of lamps. This European Standard applies to all facilities including those whose treatment operations use mobile equipment.
SR EN 50270:2015 | Electromagnetic compatibility - Electrical apparatus for the detection and measurement of combustible gases, toxic gases or oxygen This European Standard specifies requirements for the electromagnetic compatibility (EMC) for electrical apparatus for the detection and measurement of combustible gases, toxic gases or oxygen which are subject to the performance standards for gas detection apparatus, for example EN 45544 (all parts), EN 50104, EN 50194 (all parts), EN 50291, EN 50379 (all parts), EN 50543, EN 50545, EN 60079-29-1 or EN 60079-29-4. NOTE For the purpose of this standard the word ‘toxic’ covers ‘very toxic’, ‘toxic’, ‘harmful’, ‘corrosive‘, ‘irritating‘, ‘sensitising‘, ‘carcinogenic‘, ‘mutagenic‘ and ‘teratogenic‘. This European Standard applies to apparatus intended for use in residential, commercial and light-industrial environments as well as to apparatus intended for use in industrial environments. The apparatus may be AC-, DC- or battery powered. This European Standard is also applicable to apparatus which is intended for use in hazardous areas which may contain explosive or potentially explosive atmospheres. It covers only normal operation and does not cover safety requirements related to
SR EN 60079-18:2015 | Explosive atmospheres - Part 18: Equipment protection by encapsulation "m" <span style='color:red'>NEW!</span> IEC 60079-18:2014 is available as <a href="http://webstore.iec.ch/webstore/webstore.nsf/Artnum_PK/99999311168?opendocument">IEC Standards+ 60079-18:2014 which contains the International Standard and its Redline version, showing all changes of the technical content compared to the previous edition. IEC 60079-18:2014 gives the specific requirements for the construction, testing and marking of electrical equipment, parts of electrical equipment and Ex components with the type of protection encapsulation "m" intended for use in explosive gas atmospheres or explosive dust atmospheres. This part applies only for encapsulated electrical equipment, encapsulated parts of electrical equipment and encapsulat ed Ex components (hereinafter always referred to as "m" equipment) where the rated voltage does not exceed 11 kV. The application of electrical equipment in atmospheres, which may contain explosive gas as well as combustible dust simultaneously, may require additional protective measures. This standard does not apply to du
SR EN 62885-3:2015 | Surface cleaning appliances - Part 3: Wet carpet cleaning appliances - Methods for measuring the performance IEC 62885-3:2014(E) is applicable to wet cleaning appliances for household use for carpet cleaning in or under conditions similar to those in households. This part of IEC 62885 is not applicable to steam cleaning vacuums. The purpose of this standard is to: - specify the essential performance characteristics of wet cleaning appliances being of interest to users - describe methods for measuring these characteristics and - be complementary to the methods for dry vacuum cleaners in IEC 60312-1. This first edition cancels and replaces the first edition of IEC 60312-2 published in 2010. This edition constitutes a technical revision. Click <a href="http://www.iec.ch/webstore/freepubs/iec62885-3-AnnexA{ed1.0}en.pdf">here to access to information on suppliers of test materials and details of test equipment. This information is given for the convenience of users of this International Standard and does not constitute an endorsement by IEC of the suppliers named. This information will be continuously updated.
SR EN 3645-006:2015 | Aerospace series - Connectors, electrical, circular, scoop-proof, triple start threaded coupling, operating temperature 175 °C or 200 °C continuous - Part 006: Protective cover for receptacle - Product standard This European Standard specifies the characteristics of protective covers for receptacles in the family of circular electrical connectors with triple start threaded coupling. It applies to models in Table 2. For receptacles, see EN 3645-003, EN 3645-004, EN 3645-005, EN 3645-009 and EN 3645-010 respectively. These connectors are derived from and interchangeable with models W, F, K and Z in MIL-DTL-38999/33.
SR EN 3545-006:2015 | Aerospace series - Connectors, electrical, rectangular, with sealed and non-sealed rear, plastic housing, locking device, operating temperatures -55 °C to 175 °C - Part 006: Male coding and attachment System for mounting on fixed housing (receptacle) - Product standard This European Standard specifies the male coding and attachment system for mounting on fixed housing in the family of rectangular electrical connectors with sealed and non-sealed rear, plastic housing, locking device, for operating temperatures from –55 °C to 175 °C.
SR EN 3645-007:2015 | Aerospace series - Connectors, electrical, circular, scoop-proof, triple start threaded coupling, operating temperature 175 °C or 200 °C continuous - Part 007: Protective cover for plug - Product standard This European Standard specifies the characteristics of protective covers for plugs in the family of circular, electrical connectors, with triple start threaded coupling. It applies to models in Table 2. For plugs, see EN 3645-008, EN 3645-011 and EN 3645-012. These connectors are derived from and interchangeable with models W, F, K and Z in specification MIL DTL 38999/32.
SR EN 4641-101:2015 | Aerospace series - Cables, optical 125 µm diameter cladding - Part 101: Tight structure 62,5 µm core GI fibre 0,9 mm outside diameter - Product standard This product standard specifies the general characteristics, conditions for qualification, acceptance and quality assurance for a fibre optic cable with a 62,5/125 µm Graded Index fibre core, 0,9 mm outside diameter and of tight buffer construction, for inside wiring applications.
SR EN 50299-1:2015 | Oil-immersed cable connection assemblies for transformers and reactors having highest voltage for equipment Um from 72,5 kV to 550 kV - Part 1: Fluid-filled cable terminations This European Standard covers the oil-immersed single-phase connection assembly of cables for transformers and reactors, designed in accordance with EN 60076 series. NOTE In the standard the term "transformer" is used as common definition for transformer and reactor. The purpose of EN 50299-1 is to establish for the cable assemblies: - the electrical and mechanical requirements, including interchangeability; - the limits of supply; - the test to be carried out. It complements and amends, if necessary, the relevant IEC standards and applies to oil immersed cable connections, suitable for fluid-filled or dry-type cable terminations. EN 50299-1 does not cover direct cable terminations (see 3.1.1.3), but, in this case, upon agreement between purchaser and supplier, the standard may be used for guidance except for Figure 1 and Figure 2 which are not applicable. This standard applies to oil-immersed cable connection boxes on transformers with highest voltage for equipment Um = 72,5 kV to 550 kV, including the current conductor terminal at the cable sealing end of the transformer.
SR EN 50299-2:2015 | Oil-immersed cable connection assemblies for transformers and reactors having highest voltage for equipment Um from 72,5 kV to 550 kV - Part 2: Dry-type cable terminations This European Standard covers the oil-immersed single-phase connection assemblies of cables for transformers and reactors designed in accordance with EN 60076 series. NOTE The term "transformer" is used as common definition for transformer and reactor. If no separate cable connection box is used and dry-type cable terminations are directly installed into the transformer tank the requirements of this standard should be followed. The purpose of EN 50299-2 is to establish for the cable connection assemblies: - electrical and mechanical requirements including interchangeability; - limits of supply; - tests to be carried out. It complements and amends, if necessary, the relevant standards and applies to dry-type cable terminations for power cables with extruded insulation which may be used with similar interfaces for the cable entrance in switchgear applications according to EN 62271-209. This standard applies to oil-filled cable connection boxes of transformers with highest voltage for equipment from Um = 72,5 kV to 550 kV, including the conductor current terminal with removable
SR EN 62026-3:2015 | Low-voltage switchgear and controlgear - Controller-device interfaces (CDIs) - Part 3: DeviceNet IEC 62026-3:2014 specifies an interface system between single or multiple controllers, and control circuit devices or switching elements. The interface system uses two conductor pairs within one cable - one of these pairs provides a differential communication medium and the other pair provides power to the devices. This part establishes requirements for the interoperability of components with such interfaces. This third edition of IEC 62026-3 cancels and replaces the second edition published in 2008. This third edition constitutes a technical revision. The main changes with respect to the previous edition are the followings: - specification of group 4 messages (5.1.2); - clarifications on messaging protocol (5.2); - addition of I/O multicast poll messages (5.5.2 and 5.5.8); - clarifications on slave behaviour (5.5.4 and 5.5.9); - clarifications on physical layer (transceiver) in 5.7; - miscellaneous corrections/clarifications on cable (8.2); - clarifications on EMC testing (9.2.10) and logical testing (9.3).
SR EN ISO 16967:2015 | Solid biofuels - Determination of major elements - Al, Ca, Fe, Mg, P, K, Si, Na and Ti (ISO 16967:2015) ISO 16967:2015 describes methods for the determination of major elements of solid biofuels respectively of their ashes, which are Al, Ca, Fe, Mg, P, K, Si, Na, Ti. The determination of other elements such as barium (Ba) and manganese (Mn) is also possible with the methods described in ISO 16967:2015. ISO 16967:2015 includes two parts: Part A describes the direct determination on the fuel, this method is also applicable for sulfur and minor elements, Part B gives a method of determination on a prepared 550 °C ash.
SR EN 15863:2015 | Characterization of waste - Leaching behaviour test for basic characterization - Dynamic monolithic leaching test with periodic leachant renewal, under fixed conditions This European Standard is applicable for determining the leaching behaviour of monolithic wastes under dynamic conditions. The test is performed under fixed experimental conditions in this document. This test is aimed at determining the release as a function of time of inorganic constituents from a monolithic waste, when it is put into contact with an aqueous solution (leachant). This dynamic monolithic leaching test (DMLT) is a parameter specific test as specified in EN 12920 and is therefore not aimed at simulating real situations. The application of this test method alone is not sufficient for the determination of the detailed leaching behaviour of a monolithic waste under specified conditions. In the framework of EN 12920 and in combination with additional chemical information, the test results are used to identify the leaching mechanisms and their relative importance. The intrinsic properties can be used to predict the release of constituents at a given time frame, in order to assess the leaching behaviour of monolithic waste materials, placed in different situations or s
SR EN 15002:2015 | Characterization of waste - Preparation of test portions from the laboratory sample This European Standard is applicable for the preparation of representative test portions from the laboratory sample that has been taken according to the sampling plan (EN 14899), prior to physical and/or chemical analysis (e.g. preparation of eluates, extractions, digestion and/or analytical determinations) of solid (including monolithic material) and liquid samples and sludge. It is also applicable for the preparation of test portions from digests and eluates for the subsequent analyses. This European Standard is intended to find the correct sequence of operations and treatments to be applied to the laboratory sample in order to obtain suitable test portions in compliance with the specific requirements defined in the corresponding analytical procedures.
SR EN 14742:2015 | Characterization of sludges - Laboratory chemical conditioning procedure The laboratory assessment of sludge dewaterability is sensitive to the operating procedure adopted for the conditioning step. No generalized ranking of products in order of effectiveness can be given since the ranking changes with the sludge type, dosage of conditioning agent, degree of shearing and dewatering device. The scope of this European Standard applies for sludges and suspensions from: - storm water handling; - urban wastewater collecting systems; - urban wastewater treatment plants; - industrial wastewater that has been treated similarly to urban wastewater (as defined in Directive 91/271/EEC); - water supply plants. This method is applicable to sludge and suspensions of other origin.
SR EN 16630:2015 | Permanently installed outdoor fitness equipment - Safety requirements and test methods This European standard specifies general safety requirements for the manufacture, installation, inspection and maintenance of permanently installed, freely accessible outdoor fitness equipment. This standard does not cover electrically driven equipment, functional training facilities (typically with unrestrained weights) nor military style obstacle courses. The equipment is intended for youths and adults or users having an overall height greater than 1 400 mm to promote fitness by using the equipment to exercise. Equipment covered by this standard is not playground equipment for children (EN 1176 series), indoor stationary training equipment (EN 957 series) or free access multi-sports equipment (EN 15312) even if it meets the requirements of each of these standards. NOTE In this standard "permanently installed outdoor fitness equipment" is simply called "fitness equipment".
SR EN 13782:2015 | Temporary structure - Tents - Safety This European Standard specifies safety requirements which need to be observed at design, calculation, manufacture, installation, maintenance, of mobile, temporary installed tents with more than 50 m2 ground area. This European Standard applies also to multiple small tents which are normally not covered by this standard and will be installed close together and exceed 50 m2 in sum. NOTE Information is given in Annex C on Examination and Approval.
SR EN ISO 13894-2:2015 | High-pressure decorative laminates - Composite elements - Part 2 : Specifications for composite elements with wood-based substrates for interior use (ISO 13894-2:2005) ISO 13894-2:2005 describes the general properties of composite elements surfaced, and possibly edged, with high-pressure decorative laminate (HPDL). The composite elements specified consist of HPDL sheet material adhesively bonded to one or both sides of a wood-based substrate, and are intended for normal interior use. Requirements for special applications, e.g. where the product is subjected to extreme conditions of heat or moisture, are not specified.
SR EN ISO 13894-1:2015 | High-pressure decorative laminates - Composite elements - Part 1: Test methods (ISO 13894-1:2000) See title
SR EN ISO 6259-1:2015 | Thermoplastics pipes - Determination of tensile properties - Part 1: General test method (ISO 6259-1:2015) The ISO 6259 series specifies a method of determining the tensile properties of thermoplastics pipes, including the following properties: stress at yield, and elongation at break. ISO 6259-1:2015 is applicable to all types of thermoplastics pipe, regardless of their intended use.
SR EN ISO 3458:2015 | Plastics piping systems - Mechanical joints between fittings and pressure pipes - Test method for leaktightness under internal pressure (ISO 3458:2015) ISO 3458:2015 specifies the method of test for checking the leak tightness of assembled joints between mechanical fittings and plastic pressure pipes. The test applies regardless of the design and material of the fitting used for jointing plastic pipe.
SR EN 16615:2015 | Chemical disinfectants and antiseptics - Quantitative test method for the evaluation of bactericidal and yeasticidal activity on non-porous surfaces with mechanical action employing wipes in the medical area (4- field test) - Test method and requirements (phase 2, step 2) This European Standard specifies a test method and the minimum requirements for bactericidal and yeasticidal activity of chemical disinfectant products that form a homogeneous, physically stable preparation when diluted with hard water – or in the case of ready-to-use products – with water. This European Standard applies to products that are used in the medical area for disinfecting non-porous surfaces including surfaces of medical devices by wiping – regardless if they are covered by the 93/42/EEC Directive on Medical Devices or not. This European Standard includes ‘ready-to-use wipes‘ which are impregnated with a microbicidal solution. This European Standard applies to areas and situations where disinfection is medically indicated. Such indications occur in patient care, for example: - in hospitals, in community medical facilities and in dental institutions; - in clinics of schools, of kindergartens and of nursing homes; and may occur in the workplace and in the home. It may also include services such as laundries and kitchens supplying products directly for the patients. NO
SR EN 14675:2015 | Chemical disinfectants and antiseptics - Quantitative suspension test for the evaluation of virucidal activity of chemical disinfectants and antiseptics used in the veterinary area - Test method and requirements (Phase 2, step 1) This European Standard specifies a test method and the minimum requirements for virucidal activity of chemical disinfectant and antiseptic products that form a homogeneous, physically stable preparation when diluted with hard water or - in the case of ready-to-use-products - with water. Products can only be tested at a concentration of 80 % or less as some dilution is always produced by adding the test organisms and interfering substance. This European Standard applies to products that are used in the veterinary area, i.e. in the breeding, husbandry, production, transport and disposal of all animals except when in the food chain following death and entry to the processing industry. NOTE 1 The method described is intended to determine the virucidal activity of commercial formulations or active substances under the conditions in which they are used. NOTE 2 This method corresponds to a phase 2 step 1.
SR EN 1902:2015 | Adhesives - Test mthod for adhesives for floor and wall coverings - Shear creep test This European Standard specifies a test method that gives an assessment of adhesion under long-term shear stress after bonding floor or wall coverings to a given substrate. The term “wall covering” does not include any type of wallpaper.
SR EN 857:2015 | Rubber hoses and hose assemblies - Wire braid reinforced compact type for hydraulic applications - Specification This European Standard specifies requirements for two types of wire braid reinforced compact hoses and hose assemblies of nominal bore from 6 to 25, types 1SC and 2SC. They are suitable for use with: - hydraulic fluids in accordance with ISO 6743 4 with the exception of HFD R, HFD S and HFD T at temperatures ranging from -40 °C to +100 °C; - water based fluids at temperatures ranging from -40 °C to +70 °C; - water at temperatures ranging from 0 °C to +70 °C. This European Standard does not include requirements for end fittings. It is limited to the performance of hoses and hose assemblies. NOTE 1 The hoses are not suitable for use with castor oil based nor ester based fluids. NOTE 2 Hoses and hose assemblies are not be operated outside the limits of this standard. NOTE 3 Requirements for hydraulic hoses for underground mining are standardised in separate standards.
SR EN 854:2015 | Rubber hoses and hose assemblies - Textile reinforced hydraulic type - Specification This European Standard specifies requirements for three types of textile reinforced rubber hoses and hose assemblies of nominal bore from 5 to 100. The types are defined in Clause 3. They are suitable for use with: - hydraulic fluids in accordance with ISO 6743 4 with the exception of HRD R, HFD S and HFD at temperatures ranging from -40 °C to 100 °C; - water-based fluids at temperatures ranging from -40 °C to +70 °C; - water at temperature ranging from 0 °C to +70 °C. The European Standard does not include requirements for end fittings. It is limited to the performance of hoses and hose assemblies. NOTE 1 The hoses are not suitable for use with castor oil based and ester based fluids. NOTE 2 Hoses and hose assemblies are not be operated outside the limits of this standard. NOTE 3 Requirements for hydraulic hoses for underground mining are standardized in separate standards.
SR EN 853:2015 | Rubber hoses and hose assemblies - Wire braid reinforced hydraulic type - Specification This European Standard specifies requirements for four types of wire braid reinforced hoses and hose assemblies of nominal bore from 5 to 51. They are suitable for use with: - hydraulic fluids in accordance with ISO 6743 4 with the exception of HFD R, HFD S and HFD T at temperatures ranging from -40 °C to +100 °C; - water based fluids at temperatures ranging from -40 °C to +70 °C; - water at temperatures ranging from 0 °C to +70 °C. This European Standard does not include requirements for end fittings. It is limited to the performance of hoses and hose assemblies. NOTE 1 The hoses are not suitable for use with castor oil based and ester based fluids. NOTE 2 Hoses and hose assemblies are not be operated outside the limits of this standard. NOTE 3 Requirements for hydraulic hoses for underground mining are standardized in separate standards.
SR EN 16474:2015 | Plastics and rubber machines - Tyre curing machines - Safety requirements This European Standard applies to tyre curing machines having the following configuration. - crossing flow tyre curing machines, with two cavities with: - common curing cycle and common safeguarding; or - independent curing cycles and common safeguarding; or - independent curing cycles and independent safeguarding. - tyre curing machines with one cavity. - tyre curing machines with automatic rear feeding and discharge. The safety requirements and/or protective measures specified in this European Standard apply to tyre curing machines for passenger vehicle tyres and truck tyres. This European Standard does not deal with: - feeding system and discharge system; - tyre curing machines with manual loading of the green tyre into the mould and manual unloading of the cured tyre from the mould; - ancillary equipment which is not an integral part of the tyre curing machine, e.g. conveying equipment; - exhaust systems. This European Standard deals with all significant hazards, hazardous situations and events relevant to tyre curing machines, when they are used as intended and under cond
SR EN 16515:2015 | Conservation of Cultural Heritage - Guidelines to characterize natural stone used in cultural heritage This European Standard specifies a methodology for the characterization of sound or deteriorated stones by using the most appropriate analytical techniques on samples taken from the object. This European Standard contains guidelines for the selection of methods to determine mineralogical, textural, physical, chemical and mechanical properties of natural stone used in cultural heritage monuments and objects. This information is used to define rock typology and to evaluate the stone’s condition with respect to its conservation as well as for understanding of deterioration processes of natural stone. Where possible existing standards are referred to and guidance provided where different specimens are required and additional methods used. The methods described are generally destructive, however, non-destructive (NDT) methods are always preferable to methods with a minimum of destruction and those are always preferable to destructive methods. Methods used for stone analysis can vary depending upon the objectives of the work. All investigation and analysis need be proportional to th
SR EN 302 755 V1.4.1:2015 | Digital Video Broadcasting (DVB); Frame structure channel coding and modulation for a second generation digital terrestrial television broadcasting system (DVB-T2)
SR ETS 300 486-1:2015 | Broadband Integrated Services Digital Network (B-ISDN); Meta-signalling protocol; Part 1: Protocol specification [ITU-T Recommendation Q.2120 (1995), modified]
SR ETS 300 479-2:2015 | Network Aspects (NA); Connectionless Broadband Data Service (CBDS) over Asynchronous Transfer Mode (ATM); Protocol specification at the Network Node Interface (NNI) specification; Part 2: Connectionless Network Interface Protocol (CLNIP) Protocol Implementation Conformance Statement (PICS) proforma specification
SR ETS 300 479-1:2015 | Network Aspects (NA); Connectionless Broadband Data Service (CBDS) over Asynchronous Transfer Mode (ATM); Protocol specification at the Network Node Interface (NNI); Part 1: Specification
SR ETS 300 478-2:2015 | Network Aspects (NA); Connectionless Broadband Data Service (CBDS) over Asynchronous Transfer Mode (ATM); Framework and protocol specification at the User-Network Interface (UNI); Part 2: Connectionless Network Access Protocol (CLNAP) Protocol Implementation Conformance Statement (PICS) proforma specification
SR ETS 300 478-1:2015 | Network Aspects (NA); Connectionless Broadband Data Service (CBDS) over Asynchronous Transfer Mode (ATM); Framework and protocol specification at the User-Network Interface (UNI); Part 1: Specification
SR EN 300 477 V1.2.2:2015 | Universal Personal Telecommunication (UPT); UPT phase 2; Functional specification of the interface of a UPT Integrated Circuit Card (ICC) and Card Accepting Devices (CAD); UPT card accepting Dual Tone Multiple Frequency (DTMF) device
SR EN 303 095 V1.2.1:2015 | Reconfigurable Radio Systems (RRS); Radio Reconfiguration related Architecture for Mobile Devices
SR EN 300 494-3 V1.4.1:2015 | Digital Enhanced Cordless Telecommunications (DECT); Generic Access Profile (GAP); Profile Test Specification (PTS); Part 3: Profile Specific Test Specification (PSTS) - Fixed radio Termination (FT)
SR EN 300 494-2 V1.4.1:2015 | Digital Enhanced Cordless Telecommunications (DECT); Generic Access Profile (GAP); Profile Test Specification (PTS); Part 2: Profile Specific Test Specification (PSTS) - Portable radio Termination (PT)
SR EN 300 494-1 V1.4.1:2015 | Digital Enhanced Cordless Telecommunications (DECT); Generic Access Profile (GAP); Profile Test Specification (PTS); Part 1: Summary
SR EN 300 474-2 V1.2.1:2015 | Digital Enhanced Cordless Telecommunications (DECT); Generic Access Profile (GAP); Profile requirement list and profile specific Implementation Conformance Statement (ICS) proforma; Part 2: Fixed radio Termination (FT)
SR EN 300 474-1 V1.2.1:2015 | Digital Enhanced Cordless Telecommunications (DECT); Generic Access Profile (GAP); Profile requirement list and profile specific Implementation Conformance Statement (ICS) proforma; Part 1: Portable radio Termination (PT)
SR EN 300 253 V2.2.1:2015 | Environmental Engineering (EE); Earthing and bonding of ICT equipment powered by -48 VDC in telecom and data centres
SR CEN ISO/TR 14745:2015 | Welding - Post-weld heat treatment parameters for steels (ISO/TR 14745:2015) ISO/TR 14745:2015 provides recommendations for post-weld heat treatment (PWHT) of steels with recommendations for holding temperatures and holding times for different materials and material thicknesses. These recommendations are limited to stress relieving for non-alloy steels (groups 1, 2, 3, 4, and 11) and to tempering for Cr-Mo-(Ni) steels (groups 5 and 6) and martensitic stainless steels (group 7.2), and are independent of type of product or location. The recommendations do not supersede any guidance given in material supplier specifications, e. g. thermo-mechanically treated fine-grain steels. It does not specify when PWHT is required. Such requirements are given in product standards, material specifications, or material data sheets.
SR ISO/TR 18491:2015 | Welding and allied processes -- Guidelines for measurement of welding energies Acest standard furnizează indicaţii pentru măsurarea parametrilor necesari pentru calculul energiilor de sudare în cazul procedeelor de sudare cu arc electric.
SR EN ISO 5356-1:2015 | Anaesthetic and respiratory equipment - Conical connectors - Part 1: Cones and sockets (ISO 5356-1:2015) ISO 5356-1:2015 specifies dimensional and gauging requirements for cones and sockets intended for connecting anaesthetic and respiratory equipment, e.g. in breathing systems, anaesthetic gas scavenging systems, and vaporizers. The cones and sockets are therefore not regarded as devices in their own right. It gives requirements for the following cones and sockets: 8,5 mm and 11,5 mm sizes intended for use in neonatal and paediatric breathing systems; 15 mm and 22 mm sizes intended for general use in breathing systems; 22 mm latching sockets (including performance requirements); 23 mm size intended for use with vaporizers, but not for use in breathing systems; 30 mm size intended for the connection of a breathing system to an anaesthetic gas scavenging system. It does not specify the medical devices and accessories on which these cones and sockets are to be provided. Requirements for the application of cones and sockets are not included, but are or will be given in the relevant International Standards for specific medical devices and accessories. Requirements for screw-threaded
SR EN 1865-3+A1:2015 | Patient handling equipment used in road ambulances - Part 3: Heavy duty stretcher This European Standard specifies minimum requirements for the design and performance of heavy duty stretchers used in road ambulances for the treatment and transportation of patients. It aims to ensure patient safety and minimize the physical effort required by staff operating the equipment.
SR EN 16442:2015 | Controlled environment storage cabinet for processed thermolabile endoscopes This European Standard specifies the performance requirements applying to cabinets designed to store, or store and dry, thermolabile endoscopes following automated or manual processing. The storage cabinets are designed to provide a controlled environment for storage of endoscope(s), with or without channels, and when necessary drying of the endoscope(s), including the endoscope(s) channels. The controlled environment provided by the storage cabinet ensures that during storage there is no deterioration of the microbiological quality of the endoscope. The drying function is intended to supplement, if necessary, any drying provided as part of the automated or manual processing cycle. This European Standard specifies storage cabinets which flush the channels and the external surfaces of endoscopes with air. NOTE 1 The storage cabinet is one of the means that can allow the safe use of the endoscope for an extended period from the time of processing and improve availability for emergency use. NOTE 2 Thorough drying of an endoscope in a washer-disinfector can require a prolonged cyc
SR EN ISO 15957:2015 | Test dusts for evaluating air cleaning equipment (ISO 15957:2015) ISO 15957:2015 defines the properties of load test dusts used for heating, ventilation, and air conditioning (HVAC) air filters as well as air cleaning equipment in laboratories. Test dusts used for evaluation of efficiency performance are not included.
SR EN ISO 23771:2015 | Textile machinery - Guide to the design of textile machinery for reduction of the noise emissions (ISO 23771:2015) ISO 23771:2015 provides technical information on the design of textile machinery with reduced noise emissions. Textile machines with a significant noise hazard are defined in ISO 11111 (all parts). ISO 23771:2015 supports the technical designer with the development of low-noise textile machinery. For this purpose, the significant sources of noise of the individual types of textile machines and suitable noise control measures are described.
SR EN ISO 16122-4:2015 | Agricultural and forestry machines - Inspection of sprayers in use - Part 4: Fixed and semi-mobile sprayers (ISO 16122-4:2015) ISO 16122-4:2015, when used together with ISO 16122-1, specifies the requirements and test methods for the inspection of fixed and semi-mobile sprayers, when in use. The requirements relate mainly to the condition of the sprayer with respect to its potential risk for the environment and its performance to achieve good application. It does not apply to application equipment for spatial treatment (e.g. foggers). Note that requirements for the protection of inspectors during an inspection are given in ISO 16122-1.
SR EN ISO 16122-3:2015 | Agricultural and forestry machinery - Inspection of sprayers in use - Part 3: Sprayers for bush and tree crops (ISO 16122-3:2015) ISO 16122-3:2015, when used together with ISO 16122-1, specifies the requirements and test methods for the inspection of sprayers for bushes and trees, when in use. The requirements relate mainly to the condition of the sprayer with respect to its potential risk for the environment and its performance to achieve a good application. Requirements for the protection of inspectors during an inspection are given in ISO 16122-1.
SR EN ISO 16122-2:2015 | Agricultural and forestry machinery - Inspection of sprayers in use - Part 2: Horizontal boom sprayers (ISO 16122-2:2015) ISO 16122-2:2015, when used together with ISO 16122-1, specifies the requirements and test methods for the inspection of horizontal boom sprayers, when in use. The requirements relate mainly to the condition of the sprayer with respect to its potential risk for the environment and its performance to achieve good application. Requirements for the protection of inspectors during an inspection are given in ISO 16122 1.
SR EN ISO 16122-1:2015 | Agricultural and forestry machinery - Inspection of sprayers in use - Part 1: General (ISO 16122-1:2015) ISO 16122-1:2015 defines the general requirements to be fulfilled for the inspection of all types of sprayers for plant protection products used in agriculture, horticulture, forestry and other areas, except knapsack sprayers (see ISO 19932?1 and ISO 19932?2). The specific requirements for the different types of sprayers are defined in the relevant specific parts of ISO 16122. When used in conjunction with the relevant sprayer specific part, ISO 16122-1:2015 specifies the requirements and test methods for the in use inspection of sprayers. The requirements relate mainly to the condition of the sprayer with respect to potential risks for the environment and its performance to achieve a good application. ISO 16122-1:2015 also includes minimum requirements for the preparation of the sprayer for the inspection and the minimum safety requirements with respect to the safety of the inspector (test operator) during the inspection.
SR EN 16636:2015 | Pest management services - Requirements and competences This European Standard specifies the requirements for pest management services and competences to be met by professional providers of pest management services in order to protect public health, assets and the environment. This European Standard applies to those who have the responsibility for delivering pest management services including the assessment, recommendation and subsequent execution of the defined control and prevention procedures. The requirements set out in this standard are designed to apply to any service provider whose activity falls within this scope, namely the targeted field of application of suitable methods against pests. This European Standard does not apply to: - field crop protection; - routine cleaning and disinfection associated with regular contract cleaning services.
SR EN 15030+A1:2015 | Chemicals used for treatment of water intended for human consumption - Silver salts for intermittent use This European Standard is applicable to silver nitrate and silver sulfate and silver chloride for the preservation of water intended for human consumption in intermittent applications in: - water supply plants, including their pipeline networks (small-size plants); - water for the preparation of foodstuffs; - water which is stored in packaged form or kept in enclosed systems (for example, water supply systems in land, water and airborne vehicles). The purpose of adding silver salts is to prevent the detrimental proliferation of microorganisms in water during storage or in enclosed supply systems. This European Standard describes the characteristics of silver salts, specifies the requirements for silver salts and gives reference to the analytical methods. It gives information on their use in water treatment. It also determines the rules relating to safe handling and use of silver salts (see Annex B).
SR EN 13194:2015 | Chemicals used for treatment of water intended for human consumption - Acetic Acid This European Standard is applicable to acetic acid used for treatment of water intended for human consumption. It describes the characteristics of acetic acid and specifies the requirements and the corresponding test methods for acetic acid. It gives information on its use in water treatment.
SR EN 13176:2015 | Chemicals used for treatment of water intended for human consumption - Ethanol This European Standard is applicable to synthetic ethanol used for treatment of water intended for human consumption. It describes the characteristics of synthetic ethanol and specifies the requirements and the corresponding test methods for synthetic ethanol. It gives information on its use in water treatment. NOTE This European Standard does not apply to anhydrous ethanol which is not used for drinking water treatment.
SR EN 12933:2015 | Chemicals used for treatment of water intended for human consumption - Chemicals for emergency use - Trichloroisocyanuric acid This European Standard is applicable to trichloroisocyanuric acid used for emergency treatment of water intended for human consumption. It describes the characteristics of trichloroisocyanuric acid and specifies the requirements and the corresponding test methods for trichloroisocyanuric acid. It gives information on its use in water treatment. It also determines the rules relating to safe handling and use of trichloroisocyanuric acid (see Annex B).
SR EN 12932:2015 | Chemicals used for treatment of water intended for human consumption - Chemicals for emergency use - Sodium dichloroisocyanurate, dihydrate This European Standard is applicable to sodium dichloroisocyanurate dihydrate used for emergency treatment of water intended for human consumption. It describes the characteristics of sodium dichloroisocyanurate dihydrate and specifies the requirements and the corresponding test methods for sodium dichloroisocyanurate dihydrate. It gives information on its use in water treatment. It also determines the rules relating to safe handling and use of sodium dichloroisocyanurate dihydrate (see Annex B).
SR EN 12931:2015 | Chemicals used for treatment of water intended for human consumption - Chemicals for emergency use - Sodium dichloroisocyanurate, anhydrous This European Standard is applicable to sodium dichloroisocyanurate anhydrous used for emergency treatment of water intended for human consumption. It describes the characteristics of sodium dichloroisocyanurate anhydrous and specifies the requirements and the corresponding test methods for sodium dichloroisocyanurate anhydrous. It gives information on its use in water treatment. It also determines the rules relating to safe handling and use of sodium dichloroisocyanurate anhydrous (see Annex B).
SR EN 12926:2015 | Chemicals used for treatment of water intended for human consumption - Sodium peroxodisulfate This European Standard is applicable to sodium peroxodisulfate used for treatment of water intended for human consumption. It describes the characteristics of sodium peroxodisulfate and specifies the requirements and the corresponding test methods for sodium peroxodisulfate. It gives information on its use in water treatment.
SR EN 12876:2015 | Chemicals used for treatment of water intended for human consumption - Oxygen This European Standard is applicable to oxygen used for treatment of water intended for human consumption. It describes the characteristics of oxygen and specifies the requirements and the corresponding test methods for oxygen. It gives information on its use in water treatment.
SR EN 60704-2-5:2006/A1:2015 | Household and similar electrical appliances - Test code for the determination of airborne acoustical noise - Part 2-5: Particular requirements for electric thermal storage room heaters Acest standard modifică Preambulul.
SR EN 60705:2015 | Household microwave ovens - Methods for measuring performance IEC 60705:2010 applies to microwave ovens for household use. It also applies to combination microwave ovens. This standard defines the main performance characteristics of household microwave ovens which are of interest to the user, and it specifies methods for measuring these characteristics. This fourth edition cancels and replaces the third edition published in 1999, its amendment 1 (2004) and its amendment 2 (2006), and constitutes a technical revision. The main changes from the previous edition are as follows: - the definition of rounding is given in 3.5; - the usable volume and the overall volume are respectively determined in 7.2 and 7.3.
SR EN 62817:2015 | Photovoltaic systems - Design qualification of solar trackers IEC 62817:2014 is a design qualification standard applicable to solar trackers for photovoltaic systems, but may be used for trackers in other solar applications. The standard defines test procedures for both key components and for the complete tracker system. In some cases, test procedures describe methods to measure and/or calculate parameters to be reported in the defined tracker specification sheet. In other cases, the test procedure results in a pass/fail criterion. This standard ensures the user of the said tracker that parameters reported in the specification sheet were measured by consistent and accepted industry procedures. The tests with pass/fail criteria are engineered with the purpose of separating tracker designs that are likely to have early failures from those designs that are sound and suitable for use as specified by the manufacturer.
SR EN 62852:2015 | Connectors for DC-application in photovoltaic systems - Safety requirements and tests IEC 62852:2014 applies to connectors for use in the d.c. circuits of photovoltaic systems according to class II of IEC 61140:2001 with rated voltages up to 1 500 V d.c. and rated currents up to 125 A per contact. It applies to connectors without breaking capacity but which might be engaged and disengaged under voltage.
SR EN ISO 14323:2015 | Resistance welding - Destructive testing of welds - Specimen dimensions and procedure for impact tensile shear test and cross-tension testing of resistance spot and embossed projection welds (ISO 14323:2015) ISO 14323:2015 specifies specimen dimensions and testing procedures for impact tensile shear and cross-tension testing of resistance spot and embossed projection welds in overlapping sheets, in any metallic material of thickness 0,5 mm to 4 mm.
SR EN ISO 6141:2015 | Gas analysis - Contents of certificates for calibration gas mixtures (ISO 6141:2015) ISO 6141:2015 specifies minimum requirements for the contents of certificates for homogeneous gas mixtures in gas cylinders to be used as calibration gas mixtures. Pure gases, when used as calibration gas mixtures, are also covered by this International Standard. Gases and gas mixtures produced for other purposes are not considered. The requirements in ISO 6141:2015 deal with the metrological aspects of calibration gas mixtures. Other aspects, such as safety and legislative aspects, are not covered. Furthermore, it specifies additional information (optional data) recommended for describing a homogeneous gas mixture, supplied under pressure in a cylinder or other container. It does not cover the field of safety-relevant data and related labelling.
SR EN 14997:2015 | Characterization of waste - Leaching behaviour test - Influence of pH on leaching with continuous pH control This European Standard specifies a method for the determination of the influence of pH on the leachability of inorganic constituents from a waste material. Approaching equilibrium as defined in this European Standard is established by continuous adjustment of the pH by addition of acid or base to reach desired pH values. This test method produces eluates, which are subsequently characterized physically and chemically. This European Standard is a parameter specific test as specified in EN 12920. The application of this test method alone is not sufficient for the determination of the detailed leaching behaviour of a waste under specified conditions.
SR EN 14429:2015 | Characterization of waste - Leaching behaviour test - Influence of pH on leaching with initial acid/base addition This European Standard specifies a method for the determination of the influence of pH on the leachability of inorganic constituents from a waste material. The equilibrium condition as defined in the standard is established by addition of pre-determined amounts of acid or base to reach desired end pH values. This test method produces eluates, which are subsequently characterized physically and chemically. This European Standard is a parameter specific test as specified in EN 12920. The application of this test method alone is not sufficient for the determination of the detailed leaching behaviour of a waste under specified conditions.
SR EN 14468-2:2015 | Table tennis - Part 2: Posts for net assemblies - Requirements and test methods This European Standard specifies requirements for net assemblies permanently or temporarily attached to a table tennis table in accordance with EN 14468-1.
SR EN 14468-1:2015 | Table tennis - Part 1: Table tennis tables, functional and safety requirements, test methods This European Standard specifies functional requirements (see Clause 5) and safety requirements (see Clause 6) for table tennis tables hereafter referred to as tables. They are applicable for tables used only for playing table tennis and take no account of the consequences of any misuse. This European Standard is applicable to five types of tables (see Table 2) within the Classes A to D (see Table 1). This European Standard excludes table tennis tables which are installed in locations covered by EN 1176 and EN 15312.
SR EN 62386-103:2015 | Digital addressable lighting interface - Part 103: General requirements - Control devices IEC 62386-103:2014 is applicable to control devices in a bus system for control by digital signals of electronic lighting equipment. This electronic lighting equipment should be in line with the requirments of IEC 61347, with the addition of d.c. supplies.
SR EN 62386-102:2015 | Digital addressable lighting interface - Part 102: General requirements - Control gear IEC 62386-102:2014 is applicable to control gear in a bus system for control by digital signals of electronic lighting equipment. This electronic lighting equipment should be in line with the requirments of IEC 61347, with the addition of d.c. supplies. This second edition cancels and replaces the first edition published in 2009. This edition constitutes a technical revision. This edition includes the following significant technical changes with respect to the previous edition: a) elimination of all non-control gear relevant definitions, b) improvement of the requirements for control gear by clarifying the description, c) improvement of the test command iterations to increase the compatibility, d) addition of new commands, and e) the deletion of the requirements for: 1) timing; 2) control devices. The requirements for timing are now in Part 101 and the requirments for control devices are in Part 103.
SR EN 62386-101:2015 | Digital addressable lighting interface - Part 101: General requirements - System components IEC 62386-101:2014 is applicable to system components in a bus system for control by digital signals of electronic lighting equipment. This electronic lighting equipment should be in line with the requirements of IEC 61347, with the addition of d.c. supplies. This second edition cancels and replaces the first edition published in 2009. This edition constitutes a technical revision. This edition includes the following significant technical changes with respect to the previous edition: a) collection of all bus timing requirements defined in IEC 62386-101:2009 and IEC 62386-102:2009 and rework of the timing requirements to facilitate the preparation of a future control devices standard, taking particular account of the requirements for multi-master systems. The 10 % tolerances have been replaced by minimum and maximum timing values; b) integration of multi-master timing requirements; c) extension of the defined forward frames; d) addition of wiring requirements; e) improvement of the bus power supply requirements; f) improvement of test sequences and description of the test
SR EN 60598-2-21:2015 | Luminaires - Part 2-21: Particular requirements - Rope lights IEC 60598-2-21:2014 specifies requirements for rope lights (sealed lighting chains) fitted with non-replaceable series- or parallel- or a combination of series/parallel-connected light sources for use either indoors or outdoors on supply voltages not exceeding 250 V.
SR EN 60598-2-20:2015 | Luminaires - Part 2-20: Particular requirements - Lighting chains IEC 60598-2-20:2014 specifies requirements for lighting chains fitted with series, parallel or a combination of series/parallel connected light sources for use either indoors or outdoors on supply voltages not exceeding 250 V. For combinations where rope lights (also known as sealed lighting chains) are included, see IEC 60598-2-21. This fourth edition cancels and replaces the third edition (2010). This edition includes the following significant technical changes with respect to the previous edition, where the requirements for rope lights (sealed lighting chains) have been removed and are now dealt with in IEC 60598-2-21.
SR EN 62351-3:2015 | Power systems management and associated information exchange - Data and communications security - Part 3: Communication network and system security - Profiles including TCP/IP Specifies how to provide confidentiality, tamper detection, and message level authentication for SCADA and telecontrol protocols that make use of TCP/IP as a message transport layer. This publication is of core relevance for Smart Grid</a>.
SR EN 60092-507:2015 | Electrical installations in ships - Part 507 - Small vessels IEC 60092-507:2014 specifies requirements for the design, construction and installation of electrical systems in small vessels, which have a length of up to 50 m, or which have a gross tonnage not exceeding 500 Gross Tonnes (GT), designed for use on inland waters or at sea. It is not intended to apply to: a) small craft equipped only with a battery supplying circuits for engine starting and navigation lighting recharged from an inboard or outboard engine driven alternator. b) recreational craft of less than 24 m hull length requiring to conform to the Recreational Craft Directive 94/25/EC Annex 1 Essential Requirements Part 5.3 Electrical systems, except for three-phase alternating current installations in such recreational craft which operate at a nominal voltage not exceeding AC 500 V. This third edition includes the following significant technical changes with respect to the previous edition: a) The standard now clarifies its application for electrical installations in those recreational craft which require to conform to the Recreational Craft Directive. b) The standar
SR EN 62620:2015 | Secondary cells and batteries containing alkaline or other non-acid electrolytes - Secondary lithium cells and batteries for use in industrial applications IEC 62620:2014 specifies marking, tests and requirements for lithium secondary cells and batteries used in industrial applications including stationary applications. When there exists an IEC standard specifying test conditions and requirements for cells used in special applications and which is in conflict with this standard, the former takes precedence. (e.g. IEC 62660 series on road vehicles). The following are some examples of applications that utilize the cells and batteries under the scope of this standard. - Stationary applications: telecom, uninterruptible power supplies (UPS), electrical energy storage system, utility switching, emergency power and similar applications. - Motive applications: fork-lift truck, golf cart, AGV, railway, and marine, excluding road vehicles. This standard applies to cells and batteries. If the battery is divided into smaller units, the smaller unit can be tested as the representative of the battery. The manufacturer clearly declares the tested unit. The manufacturer may add functions, which are present in the final battery, to the test
SR EN 61340-4-8:2015 | Electrostatics - Part 4-8: Standard test methods for specific applications - Electrostatic discharge shielding - Bags IEC 61340-4-8:2014 provides a test method for evaluating the performance of electrostatic discharge shielding bags tested according to the requirements of IEC 61340-5-3. The design voltage for the test apparatus is 1 000 V d.c. The test method presented in this standard can also be applied to packaging other than shielding bags. The purpose of this standard is to ensure that testing laboratories who use this test method to evaluate a given packaging material will obtain similar results. This standard does not address protection from electromagnetic interference (EMI), radio frequency interference (RFI), electromagnetic pulsing (EMP) nor protection against volatile materials. This edition includes the following significant technical changes with respect to the previous edition: a) modification to the title to include the word "Electrostatic" before discharge shielding"; b) removal of normative references ANSI/ESD STM5.1 and ASTM D-257-78 and replaced by normative references IEC 61340-3-1 and IEC 60093; c) new normative reference to IEC 61340-5-3 added, because the requiremen
SR EN 15429-4:2015 | Sweepers - Part 4: Symbols for operator controls and other displays This European Standard applies to surface cleaning machines for outdoor applications in public areas, roads, airports and industrial complexes. Cleaning machines for winter maintenance and/or indoor applications are not included within the scope of this European Standard. Surface cleaning machines in terms of this standard, are self-propelled, truck mounted, attached sweeping equipment or pedestrian controlled as disclosed in EN 15429-1. Surface cleaning machines by way of their function, have specialized equipment necessary to perform their task. This European Standard deals with graphical symbols uniquely used to indicate the function and status of operator controls and tell-tale displays of the specialized equipment. Common symbols that are included in other standards and applied to a wider range of machines are not included. Typically, symbols in this category that may equally be applied to surface cleaning machines can be found in ISO 2575 Road vehicles – Symbols for controls, indicators and tell-tales, and ISO 6405 Earth moving machinery – Symbols for operator and other
SR EN 15429-3:2015 | Sweepers - Part 3: Efficiency of particulate matter collection - Testing and Evaluation This European Standard establishes a method to assess the PM10 and PM2,5 efficiency of road sweepers. PM10 and PM2,5 efficiency includes a sweeper’s ability to: - Remove and capture PM10 and PM2,5 particulate matter, and coarse size fractions, from typical urban road surfaces; - Minimize the amount of airborne and entrained PM10 and PM2,5 particulate matter resulting from the sweeping process. The sweeper’s ability to remove and capture particulate matter and coarse size fractions is assessed using procedures and equipment to determine the amount of a test material (consisting of particulate matter and coarser size fractions) the sweeper is able to remove from a test surface during a controlled test run. This test measurement is used to calculate the removal efficiency for the sweeper. The sweeper’s ability to minimize the amount of airborne and entrained particulate matter is also assessed using procedures and equipment to determine the airborne concentrations of PM10 and PM2,5 resulting from the sweeping of a test material (consisting of particulate matter and coarser size f
SR EN 1793-4:2015 | Road traffic noise reducing devices - Test method for determining the acoustic performance - Part 4: Intrinsic characteristics - In situ values of sound diffraction This European Standard describes a test method for determining the intrinsic characteristics of sound diffraction of added devices installed on the top of traffic noise reducing devices. The test method prescribes measurements of the sound pressure level at several reference points near the top edge of a noise reducing device with and without the added device installed on its top. The effectiveness of the added device is calculated as the difference between the measured values with and without the added devices, correcting for any change in height (the method described gives the acoustic benefit over a simple barrier of the same height; however, in practice the added device can raise the height and this could provide additional screening depending on the source and receiver positions). The test method is intended for the following applications: • preliminary qualification, outdoors or indoors, of added devices to be installed on noise reducing devices; • determination of sound diffraction index difference of added devices in actual use; • comparison of design specifications wi
SR EN 62744:2015 | Representation of states of objects by graphical symbols IEC 62744:2014 provides generic rules for the representation of states of objects by graphical symbols standardized in IEC 60617, ISO 14617, IEC 60417, for example, and for future graphical symbols included in these standards. It also provides operational states of an object as examples that typically occur and which need to be represented by standardized graphical symbols and defines generic rules to be applied. It specifies which types of presentation facilities are recommended to present the different operational states to humans.
SR EN 61169-50:2015 | Radio-frequency connectors - Part 50: Sectional specification for RF coaxial connectors with inner diameter of outer conductors 4,11 mm with quick lock system - Characteristic impedance 50 Ohm (type QMA) IEC 61169-50:2014, which is a sectional specification (SS), provides information and rules for the preparation of detail specifications (DS) for type QMA R.F. coaxial connectors with quick lock. The connectors are normally used with 50 Ohms corrugated cable and flexible cables for middle power applications in an operating range up to 6 GHz. It describes the interface dimensions for general purpose connectors with gauging information and the mandatory tests selected from IEC 61169-1, applicable to all detail specifications relative to type QMA connectors. This specification indicates the recommended performance characteristics to be considered when writing a DS and covers all tests schedules and inspection requirements.
SR EN 61169-48:2015 | Radio-frequency connectors - Part 48: Sectional specification for series BMP R.F. coaxial connectors IEC 61169-48:2014, which is a sectional specification (SS), provides information and rules for the preparation of detail specifications (DS) for series BMP RF coaxial connectors with blind mating, typically for use in 50 Ohms board to board connection. They may also be used with RF cables or micro-strips in microwave, telecommunication, wireless and other fields. Their operating frequency limit is up to 6 GHz. It describes the interface dimensions with gauging information, electrical and mechanical performance including the mandatory tests selected from IEC 61169-1:2013 applicable to all DS relating to type BMP connectors. This specification indicates the recommended performance characteristics to be considered when writing a DS and covers test schedules and inspection requirements.
SR EN 62196-1:2015 | Plugs, socket-outlets, vehicle connectors and vehicle inlets - Conductive charging of electric vehicles - Part 1: General requirements IEC 62196-1:2014 is applicable to plugs, socket-outlets, vehicle connectors, vehicle inlets and cable assemblies for electric vehicles, herein referred to as "accessories", intended for use in conductive charging systems which incorporate control means, with a rated operating voltage not exceeding: - 690 V a.c. 50 Hz to 60 Hz, at a rated current not exceeding 250 A; - 1 500 V d.c. at a rated current not exceeding 400 A. This third edition cancels and replaces the second edition published in 2011 and constitutes a technical revision. This edition includes the following significant technical changes with respect to the previous edition: a) addition of a preferred operating voltage of 1 000 V d.c.; b) addition of a preferred rated current of 80 A d.c.; c) addition of a provision for a combined interface a.c./d.c.; d) description of d.c. configurations (previously under consideration); e) addition of requirements pertaining to the locking mechanism, the interlock and the latching device; f) addition of a test for accessories not suitable for making and breaking an electri
SR EN 60335-2-97:2007/A12:2015 | Household and similar electrical appliances - Safety - Part 2-97: Particular requirements for drives for rolling shutters, awnings, blinds and similar equipment Acest amendament modifică Introducerea și articolele 1, 2, 3, 4, 5, 6, 7, 19, 20, 22, 30, 32 și anexele.
SR EN 60335-2-95:2015 | Household and similar electrical appliances - Safety - Part 2-95: Particular requirements for drives for vertically moving garage doors for residential use IEC 60335-2-95:2011 deals with the safety of electric drives for garage doors for residential use that open and close in a vertical direction, the rated voltage of the drives being not more than 250 V for single-phase appliances and 480 V for other appliances. It also covers the hazards associated with the movement of these electrically driven garage doors. This standard also applies to entrapment protection devices for use with drives. It does not cover hazards related to the mechanisms of the door itself. This standard does not apply to drives: - for rolling shutters, awnings, blinds and similar equipment (IEC 60335-2-97); - for garage doors for use by more than one household (IEC 60335-2-103); - for commercial and industrial purposes or - for drives intended to be used in locations where special conditions prevail, such as the presence of a corrosive or explosive atmosphere (dust, vapour or gas). This third edition cancels and replaces the second edition published in 2002 including its Amendment 1 (2004) and its Amendment 2 (2008). It constitutes a technical revision.
SR EN 60335-2-4:2010/A1:2015 | Household and similar electrical appliances - Safety - Part 2-4: Particular requirements for spin extractors Acest amendament A1 completează şi modifică SR EN 60335-2-4:2010 şi anume articolul 3, 20 şi anexa R.
SR EN 60335-2-23:2004/A2:2015 | Household and similar electrical appliances - Safety - Part 2-23: Particular requirements for appliances for skin or hair care Acest amendament A2 completează şi modifică SR EN 60335-2-23:2004 şi anume articolele 1, 3, 7, 8 10, 11, 19 şi 25 şi anexele ZE şi ZZ.
SR EN 60335-2-103:2015 | Household and similar electrical appliances - Safety - Part 2-103: Particular requirements for drives for gates, doors and windows Deals with the safety of electric drives for horizontally and vertically moving gates, doors and windows for household and similar purposes, their rated voltage being not more than 250 V for single-phase appliances and 480 V for other appliances. It also covers the hazards associated with the movement of the driven part. This publication is to be read in conjunction with <a href='http://webstore.iec.ch/webstore/webstore.nsf/ArtNum_PK/44013'>IEC 60335-1:2010.
SR EN ISO 11011:2015 | Compressed air - Energy efficiency - Assessment (ISO 11011:2013) ISO 11011:2013 sets requirements for conducting and reporting the results of a compressed air system assessment that considers the entire system, from energy inputs to the work performed as the result of these inputs. ISO 11011:2013 considers compressed air systems as three functional subsystems: supply which includes the conversion of primary energy resource to compressed air energy; transmission which includes movement of compressed air energy from where it is generated to where it is used; demand which includes the total of all compressed air consumers, including productive end-use applications and various forms of compressed air waste. ISO 11011:2013 sets requirements for analysing the data from the assessment, reporting and documentation of assessment findings, and identification of an estimate of energy saving resulting from the assessment process. ISO 11011:2013 identifies the roles and responsibilities of those involved in the assessment activity.
SR EN 14216:2015 | Cement - Composition, specifications and conformity criteria for very low heat special cements This European Standard defines and gives the specifications of six distinct very low heat special cement products and their constituents. The definition of each cement includes the proportions in which the constituents are to be combined to produce these distinct products in a single strength class having a limited heat of hydration value. The definition also includes requirements the constituents have to meet and the mechanical, physical, chemical and heat of hydration requirements for these products. This European Standard also states the conformity criteria and the related rules. Necessary durability requirements are also given. In addition to the specified requirements, an exchange of additional information between the cement producer and user can be helpful. The procedures for such an exchange are not within the scope of this European Standard but should be dealt with in accordance with national standards or regulations or can be agreed between the parties concerned. NOTE 1 The word "cement" in this European Standard is used to refer to very low heat special cement unless
SR EN 61207-6:2015 | Expression of performance of gas analyzers - Part 6:Photometric analyzers IEC 61207-6:2014 applies to all aspects of analyzers using photometric techniques for the measurement of concentration of one or more components in a mixture of gases or vapors. It should be used in conjunction with IEC 61207-1. It specifies: - the terminology and definitions related to the functional performance of gas analyzers, utilizing a photometric analyzer, for the continuous measurement of gas or vapor concentration in a source gas; - it unifies methods used in making and verifying statements on the functional performance of such analyzers; - it specifies what tests should be performed to determine the functional performance and how such tests should be carried out and it provides basic documents to support the application of standards of quality assurance ISO 9001. This second edition cancels and replaces the first edition published in 1994 and constitutes a technical revision. The major changes are: - All references (normative and informative) have been updated, deleted or added to as appropriate. - All the terms and definitions relating to the document have bee
SR EN 62734:2015 | Industrial networks - Wireless communication network and communication profiles - ISA 100.11a IEC 62734:2014 provides specifications in accordance with the OSI Basic Reference Model, ISO/IEC 7498-1, (e.g., PhL, DL, etc.). It is intended to provide reliable and secure wireless operation for non-critical monitoring, alerting, supervisory control, open loop control, and closed loop control applications. It defines a protocol suite, including system management, gateway considerations, and security specifications, for low-data-rate wireless connectivity with fixed, portable, and slowly-moving devices, often operating under severe energy and power constraints. The application focus is the performance needs of process automation monitoring and control where end-to-end communication latencies on the order of at least 100 ms can be tolerated.
SR EN 62343-5-1:2015 | Dynamic modules - Part 5-1: Test methods - Dynamic gain tilt equalizer - Gain tilt settling time measurement IEC 62343-5-1:2014(E) contains the measurement method of gain tilt settling time for a dynamic gain tilt equalizer (DGTE) to change its gain tilt from an arbitrary initial value to a desired target value. This second edition cancels and replaces the first edition published in 2009. It constitutes a technical revision. This edition includes the following significant technical changes with respect to the previous edition: change in the title and changes in performance parameter names. Keywords: dynamic gain tilt equalizer (DGTE)
SR EN 62148-18:2015 | Fibre optic active components and devices - Package and interface standards - Part 18: 40-Gbit/s serial transmitter and receiver components for use with the LC connector interface IEC 62148-18:2014(E) covers the 40-Gbit/s serial physical interface specification of transmitter and receiver components for use with the LC connector interface. The purpose of this standard is to adequately specify the physical requirements of optical transmitters and receivers that will enable mechanical interchangeability of transmitters and receivers complying with this standard both at the PCB level and for any panel-mounting requirement. Keywords: 40-Gbit/s serial physical interface specification, LC connector
SR EN 60794-4-10:2015 | Optical fibre cables - Part 4-10: Family specification - Optical ground wires (OPGW) along electrical power lines IEC 60794-4-10:2014 which is a family specification, covers cable construction, test methods and optical, mechanical, environmental and electrical performance requirements for OPGW (optical ground wire) which is used for the protection of electrical power lines against atmospheric discharges or short-circuits and, at the same time, as a high bandwidth transport media for communications-and-control optical signals. The corresponding environmental declaration may be built according to IEC TR 62839-1. This second edition cancels and replaces the first edition published in 2006 and constitutes a technical revision. This edition includes the following significant technical changes with respect to the previous edition: - galloping test (9.7) has been added to the type tests list; - update of definitions clause; - maximum installation tension (MIT) defined and used in the sheave test description; - definition of characterization of OPGW's mechanical behaviour in order to provide information useful for electrical power transmission lines designers; - improved definition of lightn
SR EN ISO 18103:2015 | Superfine woven wool fabric labelling - Requirements for Super S code definition (ISO 18103:2015) ISO 18103:2015 defines the requirements of the "Super S" labelling code for finished woven fabric made from pure virgin wool and the test method to determine this.
SR EN 16653:2015 | Rubber or plastics-coated fabrics - Determination of stitch tear resistance (using a needle) - Test method This European Standard specifies a method for the determination of the resistance of the seams of rubber or plastic-coated fabrics against tearing out a needle perpendicular to the stitching direction. This resistance is characterized by determining the stitch tear force.
SR EN ISO 17228:2015 | Leather - Tests for colour fastness - Change in colour with accelerated ageing (ISO 17228:2015) ISO 17228:2015 specifies various ageing procedures to obtain an indication of the changes that could occur when leather is exposed to a certain environment for a prolonged time. Over time, the surface colour of leather and the leather itself change due to ageing and to the action of the surroundings on the leather. The test conditions to be used depend on the type of leather and its intended use. This procedure can also be used to age specimens for the test of dimensional change according to ISO 17130.
SR EN ISO 899-2:2004/A1:2015 | Plastics - Determination of creep behaviour - Part 2: Flexural creep by three-point loading - Amendment 1 (ISO 899-2:2003/Amd 1:2015) Acest amendament aduce modificări la SR EN ISO 899-2:2004. A se utiliza împreună cu standardul SR EN ISO 899-2:2004.
SR EN ISO 1628-5:2015 | Plastics - Determination of the viscosity of polymers in dilute solution using capillary viscometers - Part 5: Thermoplastic polyester (TP) homopolymers and copolymers (ISO 1628-5:1998) See N895
SR EN ISO 3503:2015 | Plastics piping systems - Mechanical joints between fittings and pressure pipes - Test method for leaktightness under internal pressure of assemblies subjected to bending (ISO 3503:2015) ISO 3503:2015 specifies a method for checking the leak tightness under internal pressure of assembled joints between mechanical fittings and plastic pressure pipes when subjected to bending. It defines the calculation method for the average bending radius and how to perform this bending. Checking of the leak tightness under internal pressure is carried out in accordance with the method given in ISO 3458. This test method is not applicable to fusion-welded joints.
SR EN ISO 17778:2015 | Plastics piping systems - Fittings, valves and ancillaries - Determination of gaseous flow rate/pressure drop relationships (ISO 17778:2015) ISO 17778:2015 specifies a method for determining the flow rate/pressure drop relationship of components for plastics piping systems when tested using air at 25 mbar.
SR EN ISO 19069-1:2015 | Plastics - Polypropylene (PP) moulding and extrusion materials - Part 1: Designation system and basis for specifications (ISO 19069-1:2015) ISO 19069-1:2015 establishes a system of designation for polypropylene (PP) thermoplastic material, which can be used as the basis for specifications. The types of polypropylene plastics are differentiated from each other by a classification system based on appropriate levels of the designatory properties a) tensile modulus of elasticity, b) impact strength, and c) melt mass-flow rate (MFR), and on information about basic polymer parameters, intended application and/or method of processing, important properties, additives, colorants, fillers, and reinforcing materials. ISO 19069-1:2015 is applicable to all polypropylene homopolymers and to copolymers of propylene with a content of other 1-olefinic of less than 50 % (m/m), as well as blends of polymers containing at least 50 % (m/m) of aforementioned polymers. It applies to materials ready for normal use in the form of powder, granules, or pellets and to materials unmodified or modified by colorants, additives, fillers, etc. ISO 19069-1:2015 does not apply to propylene-based rubber.
SR EN ISO 22007-6:2015 | Plastics - Determination of thermal conductivity and thermal diffusivity - Part 6: Comparative method for low thermal conductivities using a temperature-modulation technique (ISO 22007-6:2014) ISO 22007-6:2014 specifies a modulated temperature method realizing the measurement of thermal conductivity. An input of temperature deviation is less than 1 K, and a double lock-in method is applied to amplify the small temperature modulation. ISO 22007-6:2014 specifies the method to determine the thermal conductivity in the range from 0,026 W/mK to 0,6 W/mK.
SR ETS 300 460:1998/A1:2015 | Satellite Earth Stations and Systems (SES); Maritime Mobile Earth Stations (MMES) operating in the 1,5/1,6 GHz bands providing Low Bit Rate Data Communications (LBRDC) for the Global Maritime Distress and Safety System (GMDSS); Technical characteristics and methods of measurement
SR EN 300 473 V1.1.2:2015 | Digital Video Broadcasting (DVB); Satellite Master Antenna Television (SMATV) distribution systems
SR EN 300 476-7 V1.2.1:2015 | Digital Enhanced Cordless Telecommunications (DECT); Common Interface (CI); Protocol Implementation Conformance Statement (PICS) proforma; Part 7: Physical layer
SR EN 300 476-6 V1.2.1:2015 | Digital Enhanced Cordless Telecommunications (DECT); Common Interface (CI); Protocol Implementation Conformance Statement (PICS) proforma; Part 6: Medium Access Control (MAC) layer - Fixed radio Termination (FT)
SR EN 300 476-5 V1.2.1:2015 | Digital Enhanced Cordless Telecommunications (DECT); Common Interface (CI); Protocol Implementation Conformance Statement (PICS) proforma; Part 5: Data Link Control (DLC) layer - Fixed radio Termination (FT)
SR EN 300 476-4 V1.2.1:2015 | Digital Enhanced Cordless Telecommunications (DECT); Common Interface (CI); Protocol Implementation Conformance Statement (PICS) proforma; Part 4: Network (NWK) layer - Fixed radio Termination (FT)
SR EN 300 476-3 V1.2.1:2015 | Digital Enhanced Cordless Telecommunications (DECT); Common Interface (CI); Protocol Implementation Conformance Statement (PICS) proforma; Part 3: Medium Access Control (MAC) layer - Portable radio Termination (PT)
SR EN 300 476-2 V1.2.1:2015 | Digital Enhanced Cordless Telecommunications (DECT); Common Interface (CI); Protocol Implementation Conformance Statement (PICS) proforma; Part 2: Data Link Control (DLC) layer - Portable radio Termination (PT)
SR EN 300 476-1 V1.2.1:2015 | Digital Enhanced Cordless Telecommunications (DECT); Common Interface (CI); Protocol Implementation Conformance Statement (PICS) proforma; Part 1: Network (NWK) layer - Portable radio Termination (PT)
SR ETS 300 475-1:2015 | Private Telecommunication Network (PTN); Reference configuration; Part 1: Reference configuration for PTN eXchanges (PTNXs) [ISO/IEC 11579-1 (1994), modified]
SR EN 300 471-1 V1.2.1:2015 | ElectroMagnetic Compatibility and Radio Spectrum Matters (ERM); Land Mobile Service; Rules for Access and the Sharing of common used channels by equipment complying with EN 300 113; Part 1: Technical characteristics and methods of measurement
SR ETS 300 469:2015 | Broadband Integrated Services Digital Network (B-ISDN); Asynchronous Transfer Mode (ATM); Management of the network element view [ITU-T Recommendation I.751 (1996)]
SR EN 300 466 V1.2.1:2015 | Digital Enhanced Cordless Telecommunications (DECT); Global System for Mobile communications (GSM); DECT/GSM Interworking Profile (IWP); General description of service requirements; Functional capabilities and information flows
SR EN 300 462-4-2 V1.1.1:2015 | Transmission and Multiplexing (TM); Generic requirements for synchronization networks; Part 4-2: Timing characteristics of slave clocks suitable for synchronization supply to Synchronous Digital Hierarchy (SDH) and Plesiochronous Digital Hierarchy (PDH) equipment; Implementation Conformance Statement (ICS) proforma specification
SR EN 300 462-4-1 V1.1.1:2015 | Transmission and Multiplexing (TM); Generic requirements for synchronization networks; Part 4-1: Timing characteristics of slave clocks suitable for synchronization supply to Synchronous Digital Hierarchy (SDH) and Plesiochronous Digital Hierarchy (PDH) equipment
SR EN 300 462-2-1 V1.2.1:2015 | Transmission and Multiplexing (TM); Generic requirements for synchronization networks; Part 2-1: Synchronization network architecture based on SDH networks
SR EN 300 462-1-1 V1.1.1:2015 | Transmission and Multiplexing (TM); Generic requirements for synchronization networks; Part 1-1: Definitions and terminology for synchronization networks
SR ETS 300 458:2015 | Integrated Services Digital Network (ISDN); Specification of the Remote Frame Handler Interface (RFHI)
SR ETS 300 455-2:2015 | Broadband Integrated Services Digital Network (B-ISDN); Broadband Virtual Path Service (BVPS); Part 2: BVPS for Reserved communications (BVPS-R)
SR ETS 300 455-1:2015 | Broadband Integrated Services Digital Network (B-ISDN); Broadband Virtual Path Service (BVPS); Part 1: BVPS for Permanent communications (BVPS-P)
SR EN 300 454-1 V1.1.2:2015 | ElectroMagnetic Compatibility and Radio Spectrum Matters (ERM); Wide band audio links; Part 1: Technical characteristics and test methods
SR ISO/TR 18786:2015 | Health and safety in welding -- Guidelines for risk assessment of welding fabrication activities Acest standard furnizează îndrumări pentru evaluarea aspectelor de sănătate şi securitate din fabricaţia prin sudare a produselor metalice, inclusiv lucrări pe şantier şi lucrări de reparaţie.
SR CEN/TR 15481:2015 | Welding of reinforcing steel - Tack weldability - Test methods and performance requirements This Technical Report presents a method to verify the tack weldability of reinforcing steel. The purpose is to ensure that sufficient strength and ductility will remain in the welded material when short welding times are applied. This Technical Report does not cover the welded joint itself.
SR ISO/TR 13392:2015 | Health and safety in welding and allied processes -- Arc welding fume components Acest standard furnizează îndrumări, bazate pe experienţa experţilor, referitoare la componentele fumului emis la utilizarea unei serii de procedee de sudare cu arc electric şi de tipuri de materiale consumabile pentru sudare.
SR EN ISO 23278:2015 | Non-destructive testing of welds - Magnetic particle testing - Acceptance levels (ISO 23278:2015) ISO 23278:2015 specifies acceptance levels for indications from imperfections in ferromagnetic steel welds detected by magnetic particle testing.
SR EN ISO 23277:2015 | Non-destructive testing of welds - Penetrant testing - Acceptance levels (ISO 23277:2015) ISO 23277:2015 specifies acceptance levels for indications from surface breaking imperfections in metallic welds detected by penetrant testing. The acceptance levels are primarily intended for use during manufacture examination, but where appropriate, they can be used for in-service inspection. The acceptance levels in ISO 23277:2015 are based on detection capabilities that can be expected when using techniques specified in ISO 3452 series and parameters recommended in annex. The acceptance levels can be related to welding standards, application standards, specifications, or codes. Such a relationship is shown in ISO 17635 for ISO 5817 and ISO 10042. Acceptance levels for grouped indications are not covered by ISO 23277:2015.
SR EN 62439-7:2012/AC:2015 | Industrial communication networks - High availability automation networks - Part 7: Ring-based Redundancy Protocol (RRP)
SR EN 62137-4:2015/AC:2015 | Electronics assembly technology - Part 4: Endurance test methods for solder joint of area array type package surface mount devices
SR EN 61207-7:2014/AC:2015 | Expression of performance of gas analyzers - Part 7: Tuneable semiconductor laser gas analyzers
SR EN 60821:2006/AC:2015 | IEC 60821 VMEbus - Microprocessor system bus for 1 byte to 4 byte data
SR EN 50134-3:2013/AC:2015 | Alarm systems - Social alarm systems - Part 3: Local unit and controller
SR ISO 9928-1:2015 | Cranes -- Crane operating manual -- Part 1: General Standardul prezintă recomandări privind conţinutul manualului de operare a instalaţiilor de ridicat.
SR EN ISO 3098-1:2015 | Technical product documentation - Lettering - Part 1: General requirements (ISO 3098-1:2015) ISO 3098-1:2015 specifies the general requirements for lettering, in accordance with the other parts of ISO 3098, to be used in technical product documentation (in particular on technical drawings). It includes basic conventions as well as rules for the application of lettering using the following techniques: free-hand lettering (by means of an underlaid "grid"); templates and manual lettering instruments; dry transfer systems; numerically controlled lettering and draughting systems.
SR EN ISO 18490:2015 | Non-destructive Testing - Evaluation of vision acuity of NDT personnel (ISO 18490:2015) ISO 18490:2015 specifies the form of the optotype, the quality requirements for the chart, the test procedure, and the acceptance level for near vision acuity of NDT personnel. It also addresses the qualification requirements for personnel permitted to carry out the test. ISO 18490:2015 only addresses near vision acuity under defined conditions similar to those encountered during routine NDT inspection. It does not address an individual's overall visual acuity and users are advised to consider the need for a general eye examination by specialist medical personnel to ensure general vision acuity is appropriate for job function. ISO 18490:2015 does not address colour vision requirements.
SR EN ISO 5527:2015 | Cereals - Vocabulary (ISO 5527:2015) ISO 5527:2015 defines terms relating to cereals.
SR EN ISO 9687:2015 | Dentistry - Graphical symbols for dental equipment (ISO 9687:2015) ISO 9687:2015 specifies graphical symbols for dental equipment. It is intended that the symbols are to be used on the appropriate piece of dental equipment and in documents pertaining to dental equipment, for example in instructions for use, marking, labelling, and technical product documentation.
SR EN 3645-008:2015 | Aerospace series - Connectors, electrical, circular, scoop-proof, triple start threaded coupling operating temperature 175 °C or 200 °C continuous - Part 008: Non release plug with grounding ring - Product standard This European Standard specifies the characteristics of plugs with grounding rings in the family of circular, electrical connectors, with triple start threaded coupling. It applies to models in Table 2. For contacts, sealing plugs and cable outlet accessories associated with this plug see EN 3645-002. For receptacles and protective covers, see EN 3645-003, EN 3645-004, EN 3645-005, EN 3645-007, EN 3645 009 and EN 3645-010 respectively. These connectors are derived from and interchangeable with models W, J, K, F, M and Z in specification MIL DTL 38999/26.
SR EN 4674-002:2015 | Aerospace series - Electrical cables, installation - Self-wrapping shielding (EMI) protective sleeve - Part 002: General and list of product standard This European Standard provides a list of all parts and identification information of self-wrapping shielding (EMI) protective sleeve required for the protection of cable and cable bundles for aerospace application.
SR EN 60079-26:2015 | Explosive atmospheres - Part 26: Equipment with Equipment Protection Level (EPL) Ga <span style='color:red'>NEW!</span> IEC 60079-26:2014 is available as <a href="http://webstore.iec.ch/webstore/webstore.nsf/Artnum_PK/99999311155?opendocument">IEC Standards+ 60079-26:2014 which contains the International Standard and its Redline version, showing all changes of the technical content compared to the previous edition. IEC 60079-26:2014 specifies alternative requirements for construction, test and marking for electrical equipment that provides Equipment Protection Level (EPL) Ga when single standardised Types of Protection (e.g. Ex "ia", Ex "ma", Ex "da") cannot be applied. This standard also applies to equipment mounted across a boundary where different Equipment Protection Levels may be required. This electrical equipment, within the operational parameters specified by the manufacturer, ensures a very high Level of Protection that includes rare malfunctions related to the equipment or two malfunctions occurring independently of each other. This standard supplements and modifies the general requirements of IEC 60079-0. Where a requirement o
SR EN 60730-2-5:2015 | Automatic electrical controls - Part 2-5: Particular requirements for automatic electrical burner control systems IEC 60730-2-5:2013 applies to automatic electrical burner control systems for the automatic control of burners for oil, gas, coal or other combustibles for household and similar use including heating, air conditioning and similar use. This part 2-5 is applicable to a complete burner control system and to a separate programming unit. This part 2-5 is also applicable to a separate electronic high-voltage ignition source and to a separate flame detector. Separate ignition devices (electrodes, pilot burners, etc.) are not covered by this part 2-5 unless they are submitted as part of a burner control system. Requirements for separate ignition transformers are contained in IEC 60989. Systems utilizing thermoelectric flame supervision are not covered by this part 2-5. This part 2-5 applies to the inherent safety, to the manufacturer's declared operating values, operating times and operating sequences where such are associated with burner safety and to the testing of automatic electrical burner control systems used in, on, or in association with, burners. This part 2-5 is intended to
SR EN 61243-3:2015 | Live working - Voltage detectors - Part 3: Two-pole low-voltage type IEC 61243-3:2014 is applicable to hand-held two-pole voltage detectors with their accessories (crocodile clips and detachable leads) to be used in contact with parts of electrical systems for a.c. voltages not exceeding 1 000 V at nominal frequencies between 16 2/3 Hz and up to 500 Hz, and/or for d.c. voltages not exceeding 1 500 V. Contact electrode extensions are not covered by this standard. Voltage detectors covered by this standard are intended to be used under dry and humid conditions, both indoor and outdoor. They are not intended to be used under rain conditions. Voltage detectors covered by this standard are not intended to be used for continuous operation. Voltage detectors covered by this standard are intended to be used up to 2 000 m above sea level. This standard also includes provisions for the following supplementary functions when available:phase indication;- rotating field indication;- and continuity check. Other supplementary functions are not covered by this standard. Voltage detectors covered by this standard are not considered as measuring devices.
SR EN 61481-1:2015 | Live working - Phase comparators - Part 1: Capacitive type to be used for voltages exceeding 1 kV a.c. IEC 61481-1:2014 is applicable to portable phase comparators of capacitive type to be used on electrical systems for voltages exceeding 1 kV a.c. and frequencies of 50 Hz and/or 60 Hz. This standard is applicable to single-pole phase comparators of capacitive type operating with a memory system up to 36 kV a.c., and two-pole phase comparators of capacitive type operating with a wireless connection up to 245 kV a.c. This standard is applicable to phase comparators of capacitive type used in contact with the bare conductive parts to be compared as a complete device including its insulating element or as a separate device, adaptable to an insulating stick which, as a separate tool, is not covered by this standard. A device that is designed to provide other functions than phase comparison is a different device and is not covered by this standard. For example a device designed to be also used as a voltage detector is not covered by this standard. This first edition, together with the first edition of IEC 61481-2, cancels and replaces the first edition of IEC 61481 published in 2001
SR EN 61481-2:2015 | Live working - Phase comparators - Part 2: Resistive type to be used for voltages from 1 kV to 36 kV a.c. IEC 61481-2:2014 is applicable to portable phase comparators of resistive type to be used on electrical systems for voltages from 1 kV a.c. to 36 kV a.c. and frequencies of 50 Hz and/or 60 Hz. This standard is applicable to phase comparators of resistive type used in contact with the bare conductive parts to be compared as a complete device including its insulating element or as a separate device, adaptable to an insulating stick which, as a separate tool, is not covered by this standard. A device that is designed to provide other functions than phase comparison is a different device and is not covered by this standard. For example a device designed to be also used as a voltage detector is not covered by this standard. This first edition, together with the first edition of IEC 61481-1, cancels and replaces the first edition of IEC 61481 published in 2001, Amendment 1:2002 and Amendment 2:2004. This edition constitutes a technical revision which includes the following major changes: - split of the standard in two parts; - review of the requirements for indication; - eliminat
SR EN 61482-1-2:2015 | Live working - Protective clothing against the thermal hazards of an electric arc - Part 1-2: Test methods - Method 2: Determination of arc protection class of material and clothing by using a constrained and directed arc (box test) IEC 61482-1-2:2014 specifies procedures to test material and garments intended for use in heat and flame-resistant clothing for workers if there is an electric arc hazard. A directed and constrained electric arc in a test circuit is used to classify material and clothing in two defined arc protection classes. This International Standard is not dedicated toward measuring the arc rating values (ATPV, ELIM, or EBT). Procedures determining these arc rating values are prescribed in IEC 61482-1-1, using an open arc for testing. Other effects than the thermal effects of an electric arc like noise, light emissions, pressure rise, hot oil, electric shock, the consequences of physical and mental shock or toxic influences are not covered by this standard. Protective clothing for work intentionally using an electric arc, e.g. arc welding, plasma torch, is not covered by this standard. This second edition cancels and replaces the first edition, published in 2007. This edition constitutes a technical revision which includes the following significant technical changes with regard to the prev
SR EN 3645-003:2015 | Aerospace series - Connectors, electrical, circular, scoop-proof, triple start threaded coupling, operating temperature 175 °C or 200 °C continuous - Part 003: Receptacle square flange mounting - Product standard This European Standard specifies the characteristics of square flange mounted receptacles in the family of circular electrical connectors with triple start threaded coupling. It applies to models in Table 3. For contacts, sealing plugs and cable outlet accessories associated with this receptacle see EN 3645-002. For plugs and protective covers, see EN 3645-008, EN 3645-011, EN 3645-012 and EN 3645-006 respectively. These connectors are derived from and are interchangeable with those in standard MIL-DTL-38999/20.
SR 13450-2:2016 | Technical means and procedures for fire fighting. Appliances for firefighting and fire prevention. Part 2: General technical quality requirements for foam tender The standard specifies general requirements for quality design and construct for special vehicles like fire using water and foam extinguishing and specifying the classification, definition and terminology used in the field.
SR 13450-1:2016 | Technical means and procedures for fire fighting. Appliances for firefighting and fire prevention. Part 1: Classification, definitions, terminology, general technical requirements This standard specifies general technical requirements for quality and how that classification, definition and terminology used in fire fighting.
SR 13140:2015 | Road vehicles - Content and structure of registration, provisional and running test numbers to be relief embossed on retro-reflective registration plates The standard establish the content and structure of registration, provisional and runnig test numbers to be dished on the blank registration plates according SR 13078.
SR 10903-2:2016 | Fire protection. Determination of fire load in buildings The standard specifies means for evaluation of fire load in buildings.
SR ISO 5208:2015 | Industrial valves -- Pressure testing of metallic valves Standardul stabileşte cerinţele de bază şi practicile de bază pentru încercările la presiune ale robinetelor.
SR EN 50618:2015 | Electric cables for photovoltaic systems This European Standard applies to low smoke halogen-free, flexible, single-core power cables with cross-linked insulation and sheath. In particular for use at the direct current (d.c.) side of photovoltaic systems, with a nominal d.c. voltage of 1,5 kV between conductors and between conductor and earth. The cables are suitable to be used with Class II equipment. The cables are designed to operate at a normal maximum conductor temperature of 90 °C, but for a maximum of 20 000 hours a max. conductor temperature of 120 °C at a max. ambient temperature of 90 °C is permitted. NOTE The expected period of use under normal usage conditions as specified in this standard is at least 25 years.
SR EN 13637:2015 | Building hardware - Electrically controlled exit systems for use on escape routes - Requirements and test methods This European standard specifies requirements for the manufacture; performance and testing of electrically controlled exit systems, designed for use on escape routes. These systems consist of at least the following elements:- Initiating element for requesting the release of electrical locking element in order to exit;- Electrical locking element for securing an exit door;- Electrical controlling element for supplying, connecting and controlling electrical locking element and initiating element. In addition, these electrically controlled exit systems can include time delay and/or denied exit mode. This European Standard covers electrically controlled exit systems placed on the market as a complete unit (e.g. mortise lock, lever handle, keeper, initiating element, electrical locking element, electrical controlling element, etc.). The components are tested as a single product. This European Standard covers electrically controlled exit systems which are either manufactured and placed on the market in their entirety by one manufacturer or assembled from sub-assemblies produced by m
SR EN ISO 12625-9:2015 | Tissue paper and tissue products - Part 9: Determination of ball burst strength (ISO 12625-9:2015) ISO 12625-9:2015 specifies a test method for the determination of the resistance to mechanical penetration (ball burst strength procedure) of tissue paper and tissue products. Currently, two types of clamping devices are available on the market with two different diameters, one is with 50 mm and one is with 89 mm. ISO 12625-9:2015 applies for a 50 mm clamping device to be able to measure all sample sizes of tissue paper and tissue products and to be consistent with ISO 12625-11.
SR EN 62035:2015 | Discharge lamps (excluding fluorescent lamps) - Safety specifications IEC 62035:2014 specifies the safety requirements for discharge lamps (excluding fluorescent lamps) for general lighting purposes. This International Standard is applicable to low-pressure sodium vapour lamps and to high-intensity discharge (HID) lamps, i.e. high-pressure mercury vapour lamps (including blended lamps), high-pressure sodium vapour lamps and metal halide lamps. It applies to single- and double-capped lamps, having caps as listed in Annex A. This standard only concerns safety criteria and does not take into account performance. The performance standards IEC 60188, IEC 60192, IEC 60662, IEC 61167 and IEC 61549 should be referred to for such characteristics. It may be expected that lamps which comply with this standard will operate safely at supply voltages between 90 % and 110 % of rated supply voltage and when operated with a ballast complying with IEC 61347-2-9 and IEC 60923, with a starting device complying with IEC 61347-2-1 and IEC 60927, and in a luminaire complying with IEC 60598-1. This second edition cancels and replaces the first edition published in 199
SR EN 124-6:2015 | Gully tops and manhole tops for vehicular and pedestrian areas - Part 6: Gully tops and manhole tops made of polypropylene (PP), polyethylene (PE) or unplasticized poly(vinyl chloride) (PVC-U) This European Standard applies to manhole tops and gully tops made of Polypropylene (PP), Polyethylene (PE) or unplasticized poly(vinyl chloride) (PVC-U) by a moulding or extrusion process, with a clear opening up to and including 1 000 mm for covering gullies, manholes and inspection chambers for installation within areas subjected to pedestrian and/or vehicular traffic. It is applicable to manhole tops and gully tops for use in - areas which can only be used by pedestrians and pedal cyclists (class A 15), and - pedestrian areas and comparable areas, car parks or car parking decks (class B 125). This European Standard gives guidance for combinations of covers/grating made of PP, PE or PVC–U with frames according to EN 124 2, EN 124 3, EN 124 4 and EN 124 5. This European Standard is not applicable in isolation but only in combination with EN 124 1. This European Standard is not applicable to: - rodding point covers according to EN 13598 1; - gratings/covers as part of prefabricated drainage channels according to EN 1433; - floor and roof gullies in buildings which are specifi
SR EN 124-5:2015 | Gully tops and manhole tops for vehicular and pedestrian areas - Part 5: Gully tops and manhole tops made of composite materials This European Standard is applicable to manhole tops and gully tops made of composite materials C1, C2 and C3 by using suitably controlled automatic processes that produce a single structure and that do not contain multiple pieces bonded together, with a clear opening up to and including 1 000 mm for covering gullies, manholes and inspection chambers for installation within areas subjected to pedestrian and/or vehicular traffic. It is applicable to manhole tops and gully tops for use in: - areas which can only be used by pedestrians and pedal cyclists (class A 15), - pedestrian areas and comparable areas, car parks or car parking decks (class B 125), - the area of kerbside channels of roads which, when measured from the kerb edge, extends a maximum of 0,5 m into the carriageway and a maximum of 0,2 m into the pedestrian area (class C 250), and in addition to manhole tops for use in - carriageways of roads (including pedestrian streets), hard shoulders and parking areas, for all types of road vehicles (class D 400). This European Standard is not applicable in isolation but only
SR EN 124-4:2015 | Gully tops and manhole tops for vehicular and pedestrian areas - Part 4: Gully tops and manhole tops made of steel reinforced concrete This European Standard is applicable to precast gully tops and manhole tops made of steel reinforced concrete with a clear opening up to and including 1 000 mm for covering gullies, manholes and inspection chambers for installation within areas subjected to pedestrian and/or vehicular traffic. It is applicable to manhole tops and gully tops for use in - areas which can only be used by pedestrians and pedal cyclists (at least class A 15), - pedestrian areas and comparable areas, car parks or car parking decks (at least class B 125), - the area of kerbside channels of roads which, when measured from the kerb edge, extends a maximum of 0,5 m into the carriageway and a maximum of 0,2 m into the pedestrian area (at least class C 250), - carriageways of roads (including pedestrian streets), hard shoulders and parking areas, for all types of road vehicles (at least class D 400), - areas imposing high wheel loads, e.g. docks, aircraft pavements (at least class E 600), - areas imposing particularly high wheel loads, e.g. aircraft pavements (Group 6, class F 900). This European Standard
SR EN 124-3:2015 | Gully tops and manhole tops for vehicular and pedestrian areas - Part 3: Gully tops and manhole tops made of steel or aluminium alloys This European Standard is applicable to gully tops and manhole tops made of mild steel, stainless steel and aluminium alloys whether in combination with concrete or not, with a clear opening up to and including 1 000 mm for covering gullies, manholes and inspection chambers for installation in areas subjected to pedestrian and/or vehicular traffic. It is applicable to manhole tops and gully tops for use in: - areas which can only be used by pedestrians and pedal cyclists (at least class A 15), - pedestrian areas and comparable areas, car parks or car parking decks (at least class B 125), - the area of kerbside channels of roads which, when measured from the kerb edge, extends a maximum of 0,5 m into the carriageway and a maximum of 0,2 m into the pedestrian area (at least class C 250), - carriageways of roads (including pedestrian streets), hard shoulders and parking areas, for all types of road vehicles (at least class D 400), - areas imposing high wheel loads, e.g. docks, aircraft pavements (at least class E 600), - areas imposing particularly high wheel loads, e.g. aircra
SR EN 124-2:2015 | Gully tops and manhole tops for vehicular and pedestrian areas - Part 2: Gully tops and manhole tops made of cast iron This European Standard is applicable to gully tops and manhole tops made of flake graphite cast iron and/or spheroidal graphite cast iron whether in combination with concrete or not, with a clear opening up to and including 1 000 mm for covering gullies, manholes and inspection chambers for installation within areas subjected to pedestrian and/or vehicular traffic. It is applicable to manhole tops and gully tops for use in: - areas which can only be used by pedestrians and pedal cyclists (at least class A 15), - pedestrian areas and comparable areas, car parks or car parking decks (at least class B 125), - the area of kerbside channels of roads which, when measured from the kerb edge, extends a maximum of 0,5 m into the carriageway and a maximum of 0,2 m into the pedestrian area (at least class C 250), - carriageways of roads (including pedestrian streets), hard shoulders and parking areas, for all types of road vehicles (at least class D 400), - areas imposing high wheel loads, e.g. docks, aircraft pavements (at least class E 600), - areas imposing particularly high wheel loa
SR EN 124-1:2015 | Gully tops and manhole tops for vehicular and pedestrian areas - Part 1: Definitions, classification, general principles of design, performance requirements and test methods This European Standard is applicable to manhole tops and gully tops with a clear opening up to and including 1 000 mm for covering gullies, manholes and inspection chambers installed in areas subjected to pedestrian and/or vehicular traffic. It specifies definitions, classification, general principles of design, performance requirements and test methods for gully tops and manhole tops according to: - EN 124 2, for gully tops and manhole tops made of cast iron; - EN 124 3, for gully tops and manhole tops made of steel or aluminium alloy; - EN 124 4, for gully tops and manhole tops made of steel reinforced concrete; - EN 124 5, for gully tops and manhole tops made of composite materials; - EN 124 6, for gully tops and manhole tops made of polypropylene (PP), polyethylene (PE) or unplasticized poly(vinyl chloride) (PVC-U). Part 1 is only applicable in combination with at least one of the standards EN 124 2, EN 124 3, EN 124 4, EN 124 5 and EN 124 6 each of which has this Part 1 as an integral part. This European Standard is not applicable to: - gratings/covers as part of prefabri
SR EN 60335-2-11:2011/A1:2015 | Household and similar electrical appliances - Safety - Part 2-11: Particular requirements for tumble dryers Acest amendament completează sau modifică articolele corespondente din EN 60335-1:2012 şi amendamentele sale şi EN 60335-2-11:2010 şi EN 60335-2-11:2010/A11:2012.
SR EN 62019:2002/A12:2015 | Electrical accessories - Circuit-breakers and similar equipment for household use - Auxiliary contact units
SR EN 60071-5:2015 | Insulation co-ordination - Part 5: Procedures for high-voltage direct current (HVDC) converter stations Provides guidance on the procedures for insulation co-ordination of high-voltage direct current (HVDC) converter stations, without prescribing standardized insulation levels. Applies only for HVDC applications in high-voltage a.c. power systems and not for industrial conversion equipment. Principles and guidance given are for insulation co-ordination purposes only. The requirements for human safety are not covered.
SR EN 60320-3:2015 | Appliance couplers for household and similar general purposes - Part 3: Standard sheets and gauges lEC 60320-3:2014 sets the dimensions for appliance couplers for two poles and two poles with earth contact: - for the connection of electrical devices for household and similar onto the mains supply and - for the interconnection of the electrical supply to appliance or equipment - and dimensions for gauges.
SR EN 61082-1:2015 | Preparation of documents used in electrotechnology - Part 1: Rules <span style='color:red'>NEW!</span> IEC 61082-1:2014 is available as <a href="http://webstore.iec.ch/webstore/webstore.nsf/Artnum_PK/9999931196?opendocument">IEC Standards+ 61082-1:2014 which contains the International Standard and its Redline version, showing all changes of the technical content compared to the previous edition. IEC 61082-1:2014 establishes general rules and guidelines for the presentation of information in documents, and specific rules for diagrams, drawings and tables used in electrotechnology. This third edition cancels and replaces the second edition published in 2006. It constitutes a technical revision and includes the following changes: - inclusion of presentation rules for wireless interconnections; - description of exceptional cases for the application of rules for positioning of reference designations in diagrams; - correction of errors and update of the normative references; - harmonization of definitions with respect to referenced publications. This horizontal standard is primarily intended for use by technical committees in the pre
SR EN 12368:2015 | Traffic control equipment - Signal heads This European Standard applies to signal heads with one or more signal lights of the colours red, yellow and/or green signal lights for road traffic with 200 mm and 300 mm roundels and to optical units to be integrated in signal heads to produce the individual signal lights. It defines the product characteristics for the visual, structural, environmental performances and testing of signal heads and optical units for pedestrian and road traffic use.
Metrological aspects of non-automatic weighing instruments This European Standard has been adapted from the OIML Recommendation R 76-1, Edition 2006, Non-automatic weighing instruments Part 1 - Metrological and technical requirements – Tests by a Joint Working Group from CEN and CENELEC. It was elaborated following a standardization request from the Commission of the European Communities to CEN and CENELEC to establish a European Standards related to Council Directive 2009/23/EC on Non-automatic weighing instruments.
SR EN 61300-3-51:2015 | Fibre optic interconnecting devices and passive components - Basic test and measurement procedures - Part 3-51: Examinations and measurements - Pin gauge withdrawal force for rectangular ferrule multi-fibre connectors IEC 61300-3-51:2014 is intended to describe the procedure required to measure the pin gauge withdrawal force for rectangular ferrule multi-fibre connectors. This measurement can be used as an alternative to the measurement of the pin gauge insertion force, both of which evaluate the fit of the pin gauge(s) into the guide pin hole(s) of the female-type connector. The experimental verification of interchangeability between them is shown in Annex A. For the male-type connector, IEC 61300-3-49 is applied to evaluate how securely the guide pins are retained in the guide holes. Keywords: pin gauge withdrawal force, pin gauge insertion force
SR EN 61300-3-14:2015 | Fibre optic interconnecting devices and passive components - Basic test and measurement procedures - Part 3-14: Examinations and measurements - Error and repeatability of the attenuation settings of a variable optical attenuator IEC 61300-3-14:2014(E) provides a method to measure the error and repeatability of the attenuation value settings of a variable optical attenuator (VOA). There are two control technologies for VOAs, manually controlled and electrically controlled. This standard covers both control technologies of VOAs and also covers both single-mode and multimode fibre VOAs. This third edition cancels and replaces the second edition published in 2006 and constitutes a technical revision. This edition includes the following significant technical changes with respect to the previous edition: - title modification replacing the word "accuracy" by "error"; - inclusion of the distinction of manually and electrically controlled variable optical attenuators in the Scope; - revision of clauses for apparatus and details to be specified to harmonize with other standards in the IEC 61300 series; - addition of "the maximum deviation of attenuation from setting" to the clause for calculation; - addition of "measurement method of hysteresis characteristics" in Annex B. Keywords: attenuation value sett
SR EN 60793-1-20:2015 | Optical fibres - Part 1-20: Measurement methods and test procedures - Fibre geometry IEC 60793-1-20:2014 establishes uniform requirements for measuring the geometrical characteristics of uncoated optical fibres. The geometry of uncoated optical fibres directly affect splicing, connectorization and cabling and so are fundamental parameters requiring careful specification, quality control, and thus measurement. This second edition cancels and replaces the first edition, published in 2001, and constitutes a technical revision. This edition includes the following significant technical changes with respect to the previous edition: - the reference test method for all fibre types is changed to the video grey scale transmitted near field method from the refracted near field method; - the test lengths for all fibre types are now to be specified in the fibre's detail specification; - the core illumination wavelength for all multimode fibre types may now to be specified in the fibre's detail specification although defaults are given; - the core k-factor (decision level) is now to be specified in the detail specification for all multimode fibre types; - this edition
SR EN 14533:2015 | Textiles and textile products - Burning behaviour of bedding items - Classification scheme Specifies a classification scheme for the burning behaviour of bedding items based on two ignition sources (smouldering cigarette and small open flame)
SR EN ISO 17070:2015 | Leather - Chemical tests - Determination of tetrachlorophenol-, trichlorophenol-, dichlorophenol-, monochlorophenol-isomers and pentachlorophenol content (ISO 17070:2015) ISO 17070:2015 specifies a method for determining the content of tetrachlorophenol-, trichlorophenol-, dichlorophenol-, monochlorophenol-isomers, and pentachlorophenol, its salts, and esters in leather.
SR EN 50130-4:2012/A1:2015 | Alarm systems - Part 4: Electromagnetic compatibility - Product family standard: Immunity requirements for components of fire, intruder, hold up, CCTV, access control and social alarm systems This EMC product-family standard, for immunity requirements, applies to the components of the following alarm systems, intended for use in and around buildings in residen¬tial, commercial, light industrial and industrial environments: – access control systems, for security applications; – alarm transmission systems 1); – CCTV systems, for security applications; – fire detection and fire alarm systems; – hold-up alarm systems; – intruder alarm systems; – social alarm systems; The tests and severities to be used are the same for indoor and outdoor applications of fixed, movable and portable equipment. The levels do not cover extreme cases, which may occur in any location, but with an extremely low probability of occurrence, or in special locations close to powerful emitters (e.g. radar transmitters). Equipment within the scope of this standard should be designed in order to operate satisfactorily in the environmental electromagnetic conditions of residential, commercial, light industrial and industrial environments. This implies particularly that it should be able to operate cor
SR ISO 5660-1:2015 | Reaction-to-fire tests -- Heat release, smoke production and mass loss rate -- Part 1: Heat release rate (cone calorimeter method) and smoke production rate (dynamic measurement) Această parte a ISO 5660 stabileşte o metodă pentru evaluarea debitului de căldură degajată şi a vitezei de producere dinamică a fumului a epruvetelor expuse în poziţie orizontală la un nivel controlat al iradiaţiei prin intermediul unei surse externe de aprindere.
SR CEN/TR 13201-1:2015 | Road lighting - Part 1: Guidelines on selection of lighting classes This Technical Report specifies the lighting classes set out in EN 13201-2 and gives guidelines on the selection of the most appropriate class for a given situation. To do this, it includes a system to define appropriate lighting classes for different outdoor public areas in terms of parameters relevant to guarantee the aims presented in introductions. The decision on whether a road should be lit is defined in the national road lighting policy. This varies by country or municipality. Specific guidelines are usually available at national level for each country. This Technical Report does not give the criteria on which a decision to light an area can be made, nor on how a lighting installation should be used. Further guidance is given in CIE 115:2010 (Paragraph 1.2 and Annex A). The methods presented in Clauses 5, 6 and 7 have to be considered as the starting points of a comprehensive approach for the normal road lighting. In that sense, the models cannot cover all the different road cases; they introduce general parameters and the impact on lighting requirements. Only the real
SR EN 60534-2-1:2011/AC:2015 | Industrial-process control valves - Part 2-1: Flow capacity - Sizing equations for fluid flow under installed conditions Această erată modifică ecuaţiile de calcul ale debitului volumetric real şi ale numărului Reynolds în exemplele 3 şi 4 din anexa E a standardului de bază.
SR EN 62137-4:2015 | Electronics assembly technology - Part 4: Endurance test methods for solder joint of area array type package surface mount devices IEC 62137-4:2014 specifies the test method for the solder joints of area array type packages mounted on the printed wiring board to evaluate solder joint durability against thermo-mechanical stress. This part of IEC 62137 applies to the surface mounting semiconductor devices with area array type packages (FBGA, BGA, FLGA and LGA) including peripheral termination type packages (SON and QFN) that are intended to be used in industrial and consumer electrical or electronic equipment. IEC 62137-4 includes the following significant technical changes with respect to IEC 62137:2004: - test conditions for use of lead-free solder are included; - test conditions for lead-free solders are added; - accelerations of the temperature cycling test for solder joints are added.
SR EN 62682:2015 | Management of alarms systems for the process industries IEC 62682:2014 specifies general principles and processes for the lifecycle management of alarm systems based on programmable electronic controller and computer-based human-machine interface (HMI) technology for facilities in the process industries. It covers all alarms presented to the operator, which includes alarms from basic process control systems, annunciator panels, safety instrumented systems, fire and gas systems, and emergency response systems.
SR EN 1559-4:2015 | Founding - Technical conditions of delivery - Part 4: Additional requirements for aluminium alloy castings This part of EN 1559 specifies the additional technical delivery conditions for aluminium alloy castings unless other conditions have been agreed at the time of enquiry and order. This standard retains the same structure and numbering system as used in EN 1559-1 and repeats the numbering of clauses and sub clauses even if nothing extra or different has been added. It also indicates items specific to aluminium alloy castings under existing or new headings.
SR EN 16136:2015 | Automotive fuels - Determination of manganese and iron content in unleaded petrol - Inductively coupled plasma optical emission spectrometry (ICP OES) method This European Standard specifies a method based on inductively coupled plasma optical emission spectrometry (ICP OES) for the determination of manganese content from about 0,5 mg/l to about 7,5 mg/l and of iron content from about 1,4 mg/l to about 6,0 mg/l in unleaded petrol containing up to 3,7 % (m/m) oxygen. WARNING - The use of this European Standard may involve hazardous materials, operations and equipment. This European Standard does not purport to address all of the safety problems associated with its use. It is the responsibility of the user of this European Standard to establish appropriate safety and health practices and to determine the applicability of regulatory limitations prior to use. NOTE 1 Manganese as MMT and iron as ferrocene are added to petrol to increase anti-knock properties. NOTE 2 Solutions of MMT in petrol are unstable when exposed to light. Low and erratic results are expected if petrol samples are exposed to light prior the analysis. Iron and manganese contents higher than 6,0 mg/l and 7,5 mg/l respectively may be measured after preliminary dilutio
SR EN 16623:2015 | Paints and varnishes - Reactive coatings for fire protection of metallic substrates - Definitions, requirements, characteristics and marking This European Standard relates to reactive coating systems intended to provide fire protection to metallic based structural members, including various grades and types of steel. Reactive coating systems may comprise the reactive coating component alone and/or that component used in conjunction with associated primers, topcoats and, if applicable, reinforcement. It covers the characterization of such systems in end use conditions. NOTE Fundamental to proving the suitability of any reactive coating system to provide fire protection to any metallic substrate is its fire resistance performance determined in accordance with CEN fire resistance test methods, which are currently EN 13381-6, EN 13381-8 and prEN 13381-9. Consequently, the scope of application and fire performance of any reactive protection system is limited by the scope of available and applicable published CEN fire test methods. The European Standard sets out the performance criteria, the verification methods used to examine the various aspects of performance, the assessment criteria used to judge the performance for
SR EN 61839:2015 | Nuclear power plants - Design of control rooms - Functional analysis and assignment Specifies functional analysis and assignment procedures for the design of the control-room system for nuclear power plants and gives rules for developing criteria for the assignment of functions. Supplements IEC 60964. Is applicable to the design of new control-rooms or to backfits to existing control-rooms.
SR EN 62566:2015 | Nuclear power plants - Instrumentation and control important to safety - Development of HDL-programmed integrated circuits for systems performing category A functions IEC 62566:2012 provides requirements for achieving highly reliable 'HDL-Programmed Devices' (HPD), for use in I&C systems of nuclear power plants performing functions of safety category A as defined by IEC 61226. The programming of HPDs relies on Hardware Description Languages (HDL) and related software tools. They are typically based on blank FPGAs or similar micro-electronic technologies.
SR EN ISO 13845:2015 | Plastics piping systems - Elastomeric-sealing-ring-type socket joints for use with thermoplastic pressure pipes - Test method for leaktightness under internal pressure and with angular deflection (ISO 13845:2015) ISO 13845:2015 specifies a method for testing the leak tightness under internal pressure with angular deflection of assembled joints between elastomeric-sealing-ring-type sockets made of plastic or metal and plastic pressure pipes.
SR EN ISO 10439-4:2015 | Petroleum, petrochemical and natural gas industries - Axial and centrifugal compressors and expander-compressors - Part 4: Expander-compressors(ISO 10439-4:2015) ISO 10439-4:2015 specifies minimum requirements and gives recommendations for axial compressors, single-shaft, and integrally geared process centrifugal compressors and expander-compressors for special purpose applications that handle gas or process air in the petroleum, petrochemical, and natural gas industries. ISO 10439-4:2015 specifies requirements for expander-compressors, in addition to the general requirements specified in ISO 10439-1:2015.
SR EN ISO 10439-3:2015 | Petroleum, petrochemical and natural gas industries - Axial and centrifugal compressors and expander-compressors - Part 3: Integrally geared centrifugal compressors (ISO 10439-3:2015) ISO 10439-3:2015 specifies minimum requirements and gives recommendations for axial compressors, single-shaft and integrally geared process centrifugal compressors, and expander-compressors for special purpose applications that handle gas or process air in the petroleum, petrochemical, and natural gas industries. ISO 10439-4:2015 specifies integrally geared centrifugal compressors in conjunction with ISO 10439-1.
SR EN ISO 10439-2:2015 | Petroleum, petrochemical and natural gas industries - Axial and centrifugal compressors and expander-compressors - Part 2: Non-integrally geared centrifugal and axial compressors (ISO 10439-2:2015) ISO 10439-2:2015 specifies minimum requirements and gives recommendations for axial compressors, single-shaft, and integrally geared process centrifugal compressors and expander-compressors for special purpose applications that handle gas or process air in the petroleum, petrochemical, and natural gas industries. ISO 10439-2:2015 specifies requirements for non-integrally geared centrifugal and axial compressors, in addition to the general requirements specified in ISO 10439-1. These machines do not have gears integral with their casing but can have external gears.
SR EN ISO 10439-1:2015 | Petroleum, petrochemical and natural gas industries - Axial and centrifugal compressors and expander-compressors - Part 1: General requirements (ISO 10439-1:2015) ISO 10439 specifies minimum requirements and gives recommendations for axial compressors, single-shaft, and integrally geared process centrifugal compressors, and expander-compressors for special purpose applications that handle gas or process air in the petroleum, petrochemical, and natural gas industries. ISO 10439-1:2015 specifies general requirements applicable to all such machines. ISO 10439-1:2015 does not apply to fans (these are covered by API 673) or blowers that develop less than 34 kPa (5 psi) pressure rise above atmospheric pressure. It also does not apply to packaged, integrally geared centrifugal plant, and instrument air compressors, which are covered by API 672. Hot gas expanders over 300 °C (570 °F) are not covered by ISO 10439-1:2015. ISO 10439-1:2015 contains information pertinent to all equipment covered by the other parts of ISO 10439. It shall be used in conjunction with the following parts of ISO 10439, as applicable to the specific equipment covered: ISO 10439-2; ISO 10439-3 ISO 10439-4
SR EN 60684-3-285:2015 | Flexible insulating sleeving - Part 3: Specifications for individual types of sleeving - Sheet 285: Heat-shrinkable polyolefin sleeving, for medium voltage joint insulation IEC 60684-3-285:2014 gives the requirements for heat-shrinkable sleeving for medium voltage joint insulation, with a range of shrink ratios. This sleeving has been found suitable up to temperatures of 100 °C. These sleevings are normally supplied in colour, red or brown. Since this type of sleevings covers a significantly large range of sizes and wall thicknesses, the actual size will be agreed between the purchaser and supplier. Materials which conform to this standard meet established levels of performance. However, the selection of a material by a user for a specific application should be based on the actual requirements necessary for adequate performance in that application and not based on this standard alone. This sleeving is designed to be used in medium voltage cable accessories and as such electrical performance will be proven as part of the assembly. Examples of this are described in HD 629 and IEC 60502. Keywords: heat-shrinkable sleeving for medium voltage joint insulation, flexible insulating sleeving for electrical purposes
SR EN 60684-3-284:2015 | Flexible insulating sleeving - Part 3: Specifications for individual types of sleeving - Sheet 284: Heat-shrinkable, sleevings, for oil barrier applications IEC 60684-3-284:2014 gives the requirements for heat-shrinkable sleevings for oil barrier, medium voltage cable jointing and termination applications, with nominal shrink ratios of up to 3:1. These sleevings have been found suitable for use up to temperatures of 80 °C. Included are Type A: polyolefin based and Type B: fluoropolymer based, enhanced oil resistance. These sleevings are normally supplied as translucent. Since these types of sleevings cover a significantly large range of sizes and wall thicknesses, Annex A, Tables A.1 and A.2, in this document, provide a guide to the range of sizes available. The actual size will be agreed between the purchaser and supplier. Materials which conform to this standard meet established levels of performance. However, the selection of a material by a user for a specific application should be based on the actual requirements necessary for adequate performance in that application and not based on this standard alone. This sleeving is designed to be used in MV cable accessories and as such, electrical performance as defined as part of the
SR EN 61375-2-5:2015 | Electronic railway equipment - Train communication network (TCN) - Part 2-5: Ethernet train backbone IEC 61375-2-5:2014 defines Ethernet Train Backbone (ETB) requirements to fulfil open train data communication system based on Ethernet technology. Respect of this standard ensures interoperability between local Consist subnets whatever Consist network technology (see IEC 61375-1 for more details). All Consist network definitions should take into account this standard to preserve interoperability. This standard may be additionally applicable to closed trains and multiple-unit trains when so agreed between purchaser and supplier.
SR EN 14462:2015 | Surface treatment equipment - Noise test code for surface treatment equipment including its ancillary handling equipment - Accuracy grades 2 and 3 This European Standard specifies standardized conditions for the determination, declaration and verification of airborne noise emission of the following surface treatment equipment: - machinery for cleaning and pre-treatment of industrial item surfaces (see EN 12921 1, EN 12921 2, EN 12921 3, EN 12921 4); - phosphating machinery; - plating machinery; - plasma surface treatment machinery; - machinery for the supply and/or circulation of coating materials under pressure (see EN 12621, EN 12757 1); - atomizing and spraying equipment for coating materials (see EN 1953, EN 50050 1, EN 50050 2, EN 50050 3, EN 50059, EN 50176, EN 50177, EN 50348); - coating plants (see EN 12215, EN 12581, EN 12981, EN 13355, EN 50223); - dryers, ovens and evaporating equipment (see EN 1539); - thermal cleaning plants (incinerators) for exhaust gas from surface treatment plants (see EN 12753); - dry-ice blasting equipment. For the above surface treatment machinery, this European Standard gives provisions for the determination of - emission sound pressure levels at workstations and/or other specified p
SR EN 15059+A1:2015 | Snow grooming equipment - Safety requirements This standard applies to snow grooming equipment as defined in 3.1 and its use with attachments as described in 3.2. With the exception of rear-mounted snow tillers and front blade attachments, this standard does not deal with the specific hazards of the attachments themselves. This standard is not applicable to snowmobiles. This standard deals with all significant hazards, hazardous situations and events relevant to snow grooming equipment, when it is used as intended and under conditions of misuse which are reasonably foreseeable by the manufacturer (see Clause 4). It also deals with hazards during commissioning, use, fault-finding and maintenance. This standard is not applicable to snow grooming equipment manufactured before the date of publication of this document by CEN. NOTE For travelling on public roads, national traffic regulations apply until harmonised requirements are available.
SR EN 14399-6:2015 | High-strength structural bolting assemblies for preloading - Part 6: Plain chamfered washers This European Standard specifies, together with EN 14399 1 and EN 14399 2, hardened and tempered chamfered plain washers with chamfer intended for bolting assemblies with large series hexagon high-strength structural bolts and nuts with thread sizes from M12 to M36 inclusive. Washers according to this standard are not intended to be used in direct contact with oversized or slotted holes. NOTE Attention is drawn to the importance of ensuring that the washers are correctly used if satisfactory results are to be obtained. For recommendations concerning proper application, reference to EN 1090–2 is made.
SR EN 14399-5:2015 | High-strength structural bolting assemblies for preloading - Part 5: Plain washers This European Standard specifies, together with EN 14399 1 and EN 14399 2, hardened and tempered plain washers intended for bolting assemblies with large series hexagon high-strength structural bolts and nuts with threads from M12 to M36 inclusive. Washers according to this standard can be applied under the nut only. Washers according to this standard are not intended to be used in direct contact with oversized or slotted holes. NOTE Attention is drawn to the importance of ensuring that the washers are correctly used if satisfactory results are to be obtained. For recommendations concerning proper application, reference to EN 1090-2 is made.
SR EN 14399-4:2015 | High-strength structural bolting assemblies for preloading - Part 4: System HV - Hexagon bolt and nut assemblies This European Standard specifies together with EN 14399 1 and EN 14399 2, the requirements for assemblies of high-strength structural bolts and nuts of system HV suitable for preloaded joints with large widths across flats, thread sizes M12 to M36 and property classes 10.9/10. Bolting assemblies in accordance with this document have been designed to allow preloading of at least 0,7 fub × As ) according to EN 1993 1 8 (Eurocode 3) and to obtain ductility predominantly by plastic deformation of the engaged threads. For this purpose the components have the following characteristics: - nut height approximately 0,8 d; - bolt with short thread length. Bolting assemblies in accordance with this document include washers according to EN 14399 6. NOTE Attention is drawn to the importance of ensuring that the bolting assemblies are correctly used if satisfactory results are to be obtained. For recommendations concerning proper application, reference to EN 1090-2 is made. General requirements and requirements for suitability for preloading are specified in EN 14399 2. Clamp lengths and gr
SR EN 14399-3:2015 | High-strength structural bolting assemblies for preloading - Part 3: System HR - Hexagon bolt and nut assemblies This European Standard specifies, together with EN 14399 1 and EN 14399 2, the requirements for assemblies of high-strength structural bolts and nuts of system HR suitable for preloaded joints with large widths across flats, thread sizes M12 to M36 and property classes 8.8/8 or 8.8/10 and 10.9/10. Bolting assemblies in accordance with this document have been designed to allow preloading of at least 0,7 fub × As ) according to EN 1993 1 8 (Eurocode 3) and to obtain ductility predominantly by plastic elongation of the bolt. For this purpose the components have the following characteristics: - normal nut height (style 1), see EN ISO 4032; - thread length of the bolt according to ISO 888. Bolting assemblies in accordance with this document include washers according to EN 14399 6 or to EN 14399 5 (under the nut only). NOTE Attention is drawn to the importance of ensuring that bolting assemblies are correctly used if satisfactory results are to be obtained. For recommendations concerning proper application, reference to EN 1090-2 is made. General requirements and requirements for s
SR EN 14399-2:2015 | High-strength structural bolting assemblies for preloading - Part 2: Suitability for preloading This European Standard specifies the technical requirements for high-strength structural bolting assemblies in order to ensure the suitability for preloading of bolted connections in metallic structures. A suitability test is specified to check the behaviour of the structural bolting assemblies so as to ensure that the required preload can be reliably obtained by the tightening methods specified in EN 1090 2 with sufficient margins against overtightening and against failure.
SR EN ISO 11120:2015 | Gas cylinders - Refillable seamless steel tubes of water capacity between 150 l and 3000 l - Design, construction and testing (ISO 11120:2015) ISO 11120:2015 specifies minimum requirements for the material, design, construction and workmanship, manufacturing processes, examinations and tests at manufacture of refillable quenched and tempered seamless steel tubes of water capacities exceeding 150 l up to and including 3 000 l for compressed and liquefied gases exposed to extreme world-wide ambient temperatures, normally between ?50 °C and ?65 °C. ISO 11120:2015 is applicable to tubes with a maximum tensile strength, Rma, of less than 1 100 MPa. These tubes can be used alone or in batteries to equip trailers or multiple element gas containers (ISO modules or skids) for the transportation and distribution of compressed gases. ISO 11120:2015 is applicable to tubes having an opening at each end.
SR EN ISO 16995:2015 | Solid biofuels - Determination of the water soluble chloride, sodium and potassium content (ISO 16995:2015) ISO 16995:2015 describes a method for the determination of the water soluble chloride, sodium and potassium content in solid biofuels by extraction with water in a closed container and their subsequent quantification by different analytical techniques.
SR EN ISO 25760:2015 | Gas cylinders - Operational procedures for the safe removal of valves from gas cylinders (ISO 25760:2009) As ISO 25760:2009
SR ETS 300 437-2:2015 | Broadband Integrated Services Digital Network (B-ISDN); Signalling ATM Adaptation Layer (SAAL); Service Specific Co-ordination Function (SSCF) for support of signalling at the User-Network Interface (UNI); Part 2: Protocol Implementation Conformance Statement (PICS) proforma specification
SR ETS 300 436-2:2015 | Broadband Integrated Services Digital Network (B-ISDN); Signalling ATM Adaptation Layer (SAAL); Service Specific Connection Oriented Protocol (SSCOP); Part 2: Protocol Implementation Conformance Statement (PICS) proforma specification
SR ETS 300 438-2:2015 | Broadband Integrated Services Digital Network (B-ISDN); Signalling ATM Adaptation Layer (SAAL); Service Specific Co-ordination Function (SSCF) for support of signalling at the Network Node Interface (NNI); Part 2: Protocol Implementation Conformance Statement (PICS) proforma specification
SR ETS 300 445:1997/A1:2015 | Radio Equipment and Systems (RES); ElectroMagnetic Compatibility (EMC) standard for wireless microphones and similar Radio Frequency (RF) audio link equipment
SR ETS 300 446:2015 | Radio Equipment and Systems (RES); ElectroMagnetic Compatibility (EMC) standard for second generation Cordless Telephone (CT2) apparatus operating in the frequency band 864,1 MHz to 868,1 MHz, including public access services
SR ETS 300 436-3:2015 | Broadband Integrated Services Digital Network (B-ISDN); Signalling ATM Adaptation Layer (SAAL); Service Specific Connection Oriented Protocol (SSCOP); Part 3: Test Suite Structure and Test Purposes (TSS&TP) specification
SR 13569:2013/C91:2015 | Round timber and other wood assortments. Methods of measurement
SR EN 10293:2015 | Steel castings - Steel castings for general engineering uses This European Standard applies to steel castings: - for general engineering uses. Its uses include machinery (mechanical, electrical...), automotive industries, railroad, armament, agricultural equipment, mining, etc. In cases where castings are joined by welding by the founder, this document applies. In cases where castings are welded: - to wrought products (plates, tubes, forgings...), or - by non-founders, this document does not apply.
SR EN ISO 16198:2015 | Soil quality - Plant-based test to assess the environmental bioavailability of trace elements to plants (ISO 16198:2015) ISO 16198:2015 specifies the plant-based test, called biotest, which enables estimation of the environmental bioavailability of trace elements to plants either basically as the concentration in shoots and roots or in a more integrative way as the net uptake flux in plants.
SR EN 15768:2015 | Influence of materials on water intended for human consumption - GC-MS identification of water leachable organic substances This European Standard describes a method for detecting and identifying organic chemicals that are amenable to GC-MS analysis using the procedures described and which can migrate from a product into water intended for human consumption. This European Standard does not provide all the necessary tools to completely identify all the substances that are detected. A method of semi-quantitatively estimating the concentrations of the organic substances detected is also provided, however, concentrations should only be seen as indicative. NOTE The method to be used for the preparation of migration waters is specified by separate EN's, as noted below.
SR ISO 9942-1:2015 | Cranes -- Information labels -- Part 1: General Standardul stabileşte cerinţele minime privind etichetele referitoare la identificarea (marcarea) şi la funcţionarea instalaţiilor de ridicat.
SR EN ISO 10628-1:2015 | Diagrams for the chemical and petrochemical industry - Part 1: Specification of diagrams (ISO 10628-1:2014) ISO 10628-1:2014 specifies the classification, content, and representation of flow diagrams. In addition, it lays down drafting rules for flow diagrams for chemical and petrochemical industry. ISO 10628 does not apply to electrical engineering diagrams. ISO 10628-1:2014 is a collective application standard of ISO 15519.
SR EN 13243:2015 | Safety requirements for cableway installations designed to carry persons - Electrical equipment other than for drive systems This European standard specifies safety requirements for electrical devices including application software, apart for those in drive systems for cableway installations designed to carry persons. This standard is applicable to the various types of cableway installations and takes into account their environment. It does not apply to complex electronics and embedded software. For complex electronics and embedded software, reference is made to the relevant publications e.g. EN 61508. Electromagnetic compatibility (EMC) is not covered in this standard; cableways and their components should comply with general requirements for EMC. For electrical devices which are part of drive systems, the requirements of those sections listed in the scope of EN 13223 as relating to drive systems should be observed. This standard contains requirements for the prevention of accidents and protection of workers without prejudice to the application of national regulations. National regulations of a legal nature in regards to building or regulations or that are designed to protect particular groups of p
SR EN 12930:2015 | Safety requirements for cableway installations designed to carry persons - Calculations This document specifies the general safety requirements applicable to the calculations for cableway installations designed to carry persons. This document is applicable to the various types of cableway installations and takes into account their environment. This document contains: - general requirements for calculations and their presentation; - general requirements relating to the actions to be taken into account in the calculation of components as a basis for the requirements of the standards EN 13223, EN 13107, EN 12927 and EN 1908; - requirements relating to verification of ropes by calculation; - requirements relating to the determination of the drive power; - requirements for the actions of the ropes and carriers on the support structures and for the deformations of these support structures. This document does not apply to installations for the transportation of goods nor to lifts.
SR EN 1253-2:2015 | Gullies for buildings - Part 2: Roof drains and floor gullies without trap This European Standard classifies roof drains and floor gullies without trap for use inside buildings, gives guidance for places of installation and specifies requirements for the construction, design, performance and marking as well as test methods of factory made roof drains and floor gullies without trap (further: floor gullies) for buildings, irrespective of the material for use in drainage systems. Although normally used to convey rainwater and wastewater, these roof drains and floor gullies without trap may convey other wastewater provided there is no risk of damage to components or of injury to health. This European Standard does not apply to trapped floor gullies with a depth of water seal of at least 50 mm as specified in EN 1253 1.
SR EN 1253-1:2015 | Gullies for buildings - Part 1: Trapped floor gullies with a depth water seal of at least 50 mm This European Standard classifies floor gullies for use inside buildings, gives guidance for places of installation and specifies requirements for the construction, design, performance and marking of factory made gullies for buildings, irrespective of the material, for use in drainage systems requiring a trap with a depth of water seal of at least 50 mm (further: floor gullies). Although normally used to convey domestic wastewater, these floor gullies may convey other wastewater, e.g. industrial wastewater, provided there is no risk of damage to components or of injury to health. This European Standard does not apply to: - linear drainage channels as specified in EN 1433, - gully tops and manhole tops which are specified in EN 124, - roof drains and floor gullies without trap as specified in EN 1253 2.
SR EN 61910-1:2015 | Medical electrical equipment - Radiation dose documentation - Part 1: Radiation dose structured reports for radiography and radioscopy IEC 61910-1:2014 applies to radiation dose structured reports produced by X ray equipment that falls within the scope of IEC 60601-2-43:2010 or IEC 60601-2-54:2009. This document does not impose specific requirements on the accuracy of the reported or displayed data. Existing standards or regulations can have applicable requirements for accuracy and precision. This standard provides specific units and quantities and prescribes data storage formats. This document does not present any requirements on the form of display of dose information to operators or other individuals. The objective of this International Standard is to specify the minimum dataset to be used for reporting dosimetric and related information associated with the production of projection radiological images. This first edition cancels and replaces IEC/PAS 61910-1, published in 2007. It constitutes a technical revision which includes the following significant technical changes with respect to IEC/PAS 61910-1:2007: - the previously defined three conformance levels have been restructured to two; - the mapping bet
SR EN 61199:2012/A2:2015 | Single-capped fluorescent lamps - Safety specifications Acest amendament modifică standardul SR EN 61199:2012 şi se utilizează împreună cu acesta şi SR EN 61199:2012/A1:2013.
SR EN 61195:2002/A2:2015 | Double-capped fluorescent lamps - Safety specifications Acest amendament modifică standardul SR EN 61195:2002 şi se utilizează împreună cu acesta şi SR EN 61195:2002/A1:2013.
SR EN 62353:2015 | Medical electrical equipment - Recurrent test and test after repair of medical electrical equipment IEC 62353:2014 applies to testing of medical electrical equipment and medical electrical systems, hereafter referred to as ME equipment and ME systems, or parts of such equipment or systems, which comply with IEC 60601-1:1988 (second edition) and its amendments and IEC 60601-1:2005 (third edition) and its amendments, before putting into service, during maintenance, inspection, servicing and after repair or on occasion of recurrent tests to assess the safety of such ME equipment or ME systems or parts thereof. For equipment not built to IEC 60601-1 these requirements may be used taking into account the safety standards for the design and information in the instructions for use of that equipment. This standard contains tables with allowable values relating to different editions of IEC 60601-1. For the purpose of this standard, the application of measuring methods is independent of the edition according to which the ME equipment or ME system is designed. This standard contains "general requirements", which contain clauses of general concern, and "particular requirements", further
SR EN 13659:2015 | Shutters and external venetian blinds - Performance requirements including safety This European Standard specifies the performance requirements for shutters and external venetian blinds intended to be fitted externally to buildings and other construction works. It deals also with the significant hazards for assembly, transport, installation, operation and maintenance (see list of significant machine hazards in Annex C). It applies to all shutters and external venetian blinds whatever their use and nature of the materials used, as follows and defined in EN 12216: - external venetian blind, roller shutter, wing shutter, Venetian shutter, flat-closing concertina shutter, concertina shutter or sliding panel shutter, with or without a system of projection. These products can be operated manually with or without compensating spring, or by means of electric motors (power operated products). However, the durability and endurance of the autonomous supply for power operated shutters and external venetian blinds not connected to the mains supply are not covered. This European Standard deals also with all significant hazards, hazardous situations and events when shutte
SR EN 13561:2015 | External blinds and awnings - Performance requirements including safety This European Standard specifies the performance requirements for blinds and awnings intended to be fitted externally to buildings and other construction works. It deals also with the significant hazards for assembly, transport, installation, operation and maintenance (see list of significant machine hazards in Annex B). It applies to all external blinds and awnings whatever their design and nature of the materials used, as follows and defined in EN 12216: ? folding arm awning, trellis arm awning, pivot arm awning, slide arm awning, vertical roller blind, marquisolette, façade awning, skylight awning, conservatory awning, Pergola awning, Dutch awning, insect screen; brise-soleil. This European Standard does not cover the wind resistance of non-retractable products, e.g. Dutch awnings and brise-soleil. The structural part to which the Pergola awning is fixed is not covered. The products covered by this European Standard may be operated manually, with or without compensating springs or by means of electric motors (power operated products). However, the durability and endurance o
SR EN 303 215 V1.3.1:2015 | Environmental Engineering (EE); Measurement methods and limits for power consumption in broadband telecommunication networks equipment
SR EN 302 842-4 V1.3.1:2015 | VHF air-ground and air-air Digital Link (VDL) Mode 4 radio equipment; Technical characteristics and methods of measurement for aeronautical mobile (airborne) equipment; Part 4: Point-to-point functions
SR EN 302 842-3 V1.4.1:2015 | VHF air-ground and air-air Digital Link (VDL) Mode 4 radio equipment; Technical characteristics and methods of measurement for aeronautical mobile (airborne) equipment; Part 3: Additional broadcast aspects
SR EN 302 842-2 V1.4.1:2015 | VHF air-ground and air-air Digital Link (VDL) Mode 4 radio equipment; Technical characteristics and methods of measurement for aeronautical mobile (airborne) equipment; Part 2: General description and data link layer
SR EN 302 842-1 V1.3.1:2015 | VHF air-ground and air-air Digital Link (VDL) Mode 4 radio equipment; Technical characteristics and methods of measurement for aeronautical mobile (airborne) equipment; Part 1: Physical layer
SR EN 301 842-4 V1.3.1:2015 | VHF air-ground Digital Link (VDL) Mode 4 radio equipment; Technical characteristics and methods of measurement for ground-based equipment; Part 4: Point-to-point functions
SR EN 301 842-3 V1.4.1:2015 | VHF air-ground Digital Link (VDL) Mode 4 radio equipment; Technical characteristics and methods of measurement for ground-based equipment; Part 3: Additional broadcast aspects
SR EN 301 842-2 V1.7.1:2015 | VHF air-ground Digital Link (VDL) Mode 4 radio equipment; Technical characteristics and methods of measurement for ground-based equipment; Part 2: General description and data link layer
SR EN 301 842-1 V1.4.1:2015 | VHF air-ground Digital Link (VDL) Mode 4 radio equipment; Technical characteristics and methods of measurement for ground-based equipment; Part 1: EN for ground equipment
SR ETS 300 423:2015 | Satellite Earth Stations and Systems (SES); Land Mobile Earth Stations (LMES) operating in the 1,5 / 1,6 GHz bands providing voice and/or data communications
SR ETS 300 424:2015 | Satellite Earth Stations and Systems (SES); Network Control Facilities (NCF) for Land Mobile Earth Stations (LMES) operating in the 1,5/1,6 GHz bands providing voice and/or data communications
SR EN 301 841-1 V1.4.1:2015 | VHF air-ground Digital Link (VDL) Mode 2; Technical characteristics and methods of measurement for ground-based equipment; Part 1: Physical layer and MAC sub-layer
SR EN 300 434-2 V1.2.1:2015 | Digital Enhanced Cordless Telecommunications (DECT); Integrated Services Digital Network (ISDN); DECT/ISDN interworking for end system configuration; Part 2: Access profile
SR EN 300 434-1 V1.2.1:2015 | Digital Enhanced Cordless Telecommunications (DECT);Integrated Services Digital Network (ISDN);DECT/ISDN interworking for end system configuration;Part 1: Interworking specification
SR EN 300 431 V1.4.1:2015 | Fixed Radio Systems; Point-to-point equipment; Parameters for radio system for the transmission of digital signals operating in the frequency range 24,50 GHz to 29,50 GHz
SR EN 300 430 V1.4.1:2015 | Fixed Radio Systems; Point-to-point equipment; Parameters for radio systems for the transmission of STM-1 digital signals operating in the 18 GHz frequency band with channel spacing of 55 MHz and 27,5 MHz
SR ETS 300 428:2015 | Broadband Integrated Services Digital Network (B-ISDN); Asynchronous Transfer Mode (ATM); Adaptation Layer (AAL) specification - type 5
SR EN 300 426 V1.3.1:2015 | Private Integrated Services Network (PISN); Inter-exchange signalling protocol; Call intrusion supplementary service [ISO/IEC 14846 (2003), modified]
SR EN 300 425 V1.3.1:2015 | Private Integrated Services Network (PISN); Specification, functional model and information flows; Call intrusion supplementary service [ISO/IEC 14845 (1996) modified]
SR EN 300 417-4-2 V1.1.1:2015 | Transmission and Multiplexing (TM); Generic requirements of transport functionality of equipment; Part 4-2: Synchronous Digital Hierarchy (SDH) path layer functions; Implementation Conformance Statement (ICS) proforma specification
SR EN 300 394-1 V3.3.1:2015 | Terrestrial Trunked Radio (TETRA); Conformance testing specification; Part 1: Radio
SR EN 61076-2-104:2015 | Connectors for electronic equipment - Product requirements - Part 2-104: Circular connectors - Detail specification for circular connectors with M8 screw-locking or snap-locking IEC 61076-2-104:2014 describes circular connectors M8 screw-locking or with nominal diameter 8 mm snap-locking, typically used for industrial process measurement and control. These connectors consist of fixed and free connectors either rewireable or non-rewireable. Male connectors have round contacts of diameter 0,6 mm, diameter 0,7 mm and diameter 1,0 mm. This second edition cancels and replaces the first edition published in 2008. This edition constitutes a technical revision. The main technical changes with regard to the previous edition are as follows: - three new type ways have been added to the A-coding, including new gauges and contact diameters and - the type designation has been removed. Key words: Connectors, Circular Connectors, Data transmission
SR EN 60297-3-108:2015 | Mechanical structures for electronic equipment - Dimensions of mechanical structures of the 482,6 mm (19 in) series - Part 3-108: Dimensions of R-type subracks and plug-in units IEC 60297-3-108:2014 provides dimensions and features for R-type subracks and plug-in units, i.e. ruggedized variants of the mechanical structures of the 482,6 mm (19 in) series, with enhanced vibration and shock resistance and/or improved EMC performance, for use in more harsh environment. This leads to a subrack standard which is externally compatible with IEC 60297-3-100 but internally largely incompatible with IEC 60297-3-101. R-type subracks, chassis integrated subracks and plug-in units incorporate dimensions and features which provide for a higher level of ruggedness, compared with IEC 60297-3-101 (test set-up and load definitions are selected from IEC 61587-1 and IEC 61587-5). Key words: R-Type, Subracks, Plug-in unit
SR EN 60127-6:2015 | Miniature fuses - Part 6: Fuse-holders for miniature fuse-links IEC 60127-6:2014 is applicable to fuse-holders for miniature cartridge fuse-links according to IEC 60127-2 and sub-miniature fuse-links according to IEC 60127-3 for the protection of electric appliances, electronic equipment and component parts thereof, normally intended for use indoors. Examples of fuse-holder types with different features are given. This part of IEC 60127 applies to fuse-holders with: - a maximum rated current of 16 A; and - a maximum rated voltage of 1 500 V d.c. or 1 000 V a.c.; and - for use up to 2 000 m above sea-level, unless otherwise specified. The object of this standard is to establish uniform requirements for safety and the assessment of electrical, mechanical, thermal and climatic properties of fuse-holders and the compatibility between fuse-holders and fuse-links. This second edition cancels and replaces the first edition published in 1994, its Amendment 1 (1996) and Amendment 2 (2002). This edition constitutes a technical revision. This edition includes the following significant technical changes with respect to the previous edition: - modi
SR EN 60127-2:2015 | Miniature fuses - Part 2: Cartridge fuse-links IEC 60127-2:2014 relates to special requirements applicable to cartridge fuse-links for miniature fuses with dimensions measuring 5 mm x 20 mm and 6,3 mm x 32 mm for the protection of electric appliances, electronic equipment and component parts thereof, normally intended for use indoors. It does not apply to cartridge fuse-links for appliances intended to be used under special conditions, such as in corrosive or explosive atmospheres. This standard applies in addition to the requirements of IEC 60127-1. The object of this standard is to define special and additional test methods for cartridge fuse-links applying in addition to the requirements of IEC 60127-1. This third edition of IEC 60127-2 cancels and replaces the second edition published in 2010.This edition includes the following significant technical changes with respect to the previous edition: add 4 new standard sheets 7 up to 10. Keywords: cartridge fuse-links for miniature fuses, protection of electric appliances, electronic equipment and component
SR EN 61009-1:2013/A1:2015 | Residual current operated circuit-breakers with integral overcurrent protection for household and similar uses (RCBOs) - Part 1: General rules Acest amendament A1 modifică standardul român SR EN 61009-1:2013 și se utilizează împreună cu SR EN 61009-1:2013.
SR EN 61009-1:2013/A2:2015 | Residual current operated circuit-breakers with integral overcurrent protection for household and similar uses (RCBOs) - Part 1: General rules The contents of the corrigendum of January 2014 have been included in this copy.
SR EN 61008-1:2013/A2:2015 | Residual current operated circuit-breakers without integral overcurrent protection for household and similar uses (RCCBs) - Part 1: General rules The contents of the corrigendum of January 2014 have been included in this copy.
SR EN 61008-1:2013/A1:2015 | Residual current operated circuit-breakers without integral overcurrent protection for household and similar uses (RCCBs) -- Part 1: General rules The contents of the corrigendum of May 2016 have been included in this copy.
SR EN 62656-1:2015 | Standardized product ontology register and transfer by spreadsheets - Part 1: Logical structure for data parcels IEC 62656-1:2014 specifies the logical structure for a set of spreadsheets, used as "data parcels", to define, transfer and register product ontologies. The spreadsheet interface structure defined in this part of IEC 62656 contains the following: - Definition and specification of the logical structure and layout of the spreadsheet interface for definition, transfer, and registering of a reference dictionary; - Definition and specification of library instance data belonging to a class of a reference dictionary described by a set of spreadsheets conformant to this part of IEC 62656; - Definition and specification of the meta dictionary that enables the definition and transfer of a reference dictionary as a set of instance data conforming to the meta dictionary; - Definition and specification of the meta-model as data that enables the definition and transfer of a reference dictionary as a set of instance data conforming to the meta-meta-dictionary; - Specification of the mapping between the dictionary data expressed in the spreadsheet format and the EXPRESS model specified b
SR EN 60034-19:2015 | Rotating electrical machines - Part 19: Specific test methods for d.c. machines on conventional and rectifier-fed supplies IEC 60034-19:2014 applies to d.c. machines rated 1 kW and above operating on rectifier-fed power supplies, d.c. buses or other d.c. sources and provides standardized methods intended to determine characteristic quantities for conventional and rectifier-fed d.c. machines. These methods supplement the requirements in IEC 60034-1 and IEC 60034-2-1. The main changes with regard to the previous edition are as follows: - description of the procedure for black band testing has been detailed and clarified; - procedures for measurement of the magnetization curves under no-load and load conditions have been added.
SR EN 60068-2-75:2015 | Environmental testing - Part 2-75: Tests - Test Eh: Hammer tests IEC 60068-2-75:2014 provides three standardized and coordinated test methods for determining the ability of a specimen to withstand specified severities of impact. It is used, in particular, to demonstrate an acceptable level of robustness when assessing the safety of a product and is primarily intended for the testing of electrotechnical items. It consists of the application to the specimen of a prescribed number of impacts defined by their impact energy and applied in the prescribed directions. This part of IEC 60068 covers energy levels ranging from 0,14 J (joules) to 50 J (joules). This second edition cancels and replaces the first edition, published in 1997, and constitutes a technical revision. This edition includes the following significant technical change with respect to the previous edition: - reconsideration of some values in Tables 1 and 2. Although some values are no longer recommended, they have been retained as alternatives for historical consistency purposes. It has the status of a basic safety publication in accordance with IEC Guide 104.
SR EN 62477-1:2013/A11:2015 | Safety requirements for power electronic converter systems and equipment - Part 1: General
SR EN 14140:2015/AC:2015 | LPG equipment and accessories - Transportable refillable welded steel cylinders for LPG - Alternative design and construction This European Standard specifies the minimum requirements for the design, construction and testing during manufacture of transportable refillable welded steel Liquefied Petroleum Gas (LPG) cylinders, of water capacity from 0,5 l up to and including 150 l, exposed to temperatures of -20 °C to +65 °C. It allows alternative design and construction methods to those required in EN 1442, including coated cylinders, over-moulded cylinders and cylinders for hot air balloons. This European Standard applies only to pressure receptacles with a circular cross-section. This European Standard does not include the equipping of the cylinders with valves and other service equipment.
SR EN ISO 12966-1:2015/AC:2015 | Animal and vegetable fats and oils - Gas chromatography of fatty acid methyl esters - Part 1: Guidelines on modern gas chromatography of fatty acid methyl esters (ISO 12966-1:2014)
SR EN 62271-202:2014/AC:2015 | High-voltage switchgear and controlgear - Part 202: High-voltage/low-voltage prefabricated substation
SR EN 50500:2009/A1:2015 | Measurement procedures of magnetic field levels generated by electronic and electrical apparatus in the railway environment with respect to human exposure To update reference to EN 50392, EN 62311 and to Directives 2004/40/EC and 2013/35/EC
SR EN ISO 14534:2015 | Ophthalmic optics - Contact lenses and contact lens care products - Fundamental requirements (ISO 14534:2011) ISO 14534:2011 specifies safety and performance requirements for contact lenses, contact lens care products, and other accessories for contact lenses. ISO 14534:2011 does not specify electrical safety and electromagnetic compatibility considerations that might arise from the use of electrical equipment in conjunction with contact lenses or contact lens care products.
SR EN ISO 23125:2015 | Machine tools - Safety - Turning machines (ISO 23125:2015) ISO 23125:2014 specifies the requirements and/or measures to eliminate the hazards or reduce the risks in the following groups of turning machines and turning centres, which are designed primarily to shape metal by cutting. Group 1: Manually controlled turning machines without numerical control. Group 2: Manually controlled turning machines with limited numerically controlled capability. Group 3: Numerically controlled turning machines and turning centres. Group 4: Single- or multi-spindle automatic turning machines. It covers the significant hazards and applies to ancillary devices (e.g. for workpieces, tools and work clamping devices, handling devices and chip handling equipment), which are integral to the machine. ISO 23125:2014 also applies to machines which are integrated into an automatic production line or turning cell inasmuch as the hazards and risks arising are comparable to those of machines working separately.
SR EN 1344:2013/AC:2015 | Clay pavers - Requirements and test methods This European Standard specifies the requirements of pavers and accessories manufactured from clay for use in the flexible form of construction (see 3.10) and in the rigid form of construction (see 3.11). This European Standard applies to rectangular and other shaped units intended as construction products in pavements mainly for exterior use, including roofs as roof paving units, but which may also be used internally. The flexible form of construction is subjected to pedestrian and vehicular traffic, while the rigid form of construction is usually subjected to pedestrian traffic. This European Standard specifies the characteristics and classes of performance and corresponding test methods. It provides for product marking and for the evaluation of conformity of the product to this European Standard. This European Standard covers only clay pavers and accessories with or without coatings and with or without post firing chemical treatment which do not contain any material with asbestos fibres nor contain formaldehyde. It excludes products intended for refractory and chemical eng
SR EN ISO 7441:2015 | Corrosion of metals and alloys - Determination of bimetallic corrosion in atmospheric exposure corrosion tests (ISO 7441:2015) ISO 7441:2015 specifies and compares methods for the determination of bimetallic corrosion of metals and coated metals in atmospheric exposure corrosion tests. The methods are intended for the determination of the amount and type of corrosion effect, arising in natural atmospheres, caused by contact with different metals.
SR EN 16603-70-31:2015 | Space engineering - Ground systems and operations - Monitoring and control data definition This Standard defines the monitoring and control data that a supplier delivers together with a product in order to allow a customer to perform space system integration, testing and mission operations. The requirements in this Standard are defined in terms of what data is provided by the supplier to the customer. How this data is provided (e.g. using spreadsheet data or XML) is outside of scope. The Standard assumes that missions conform to the following ECSS standards: • ECSS-E-ST-50 and ECSS-E-ST-70; • ECSS E ST-70 41; • ECSS E ST-70 32. This standard may be tailored for the specific characteristics and constrains of a space project in conformance with ECSS-S-ST-00.
SR EN 16603-70-11:2015 | Space engineering - Space segment operability This Standard contains provisions for the design of on­board functions for unmanned space segments in order to ensure that the space segment can be operated in­flight in any nominal or predefined contingency situation. The requirements in this Standard are grouped in two clauses, containing general operability requirements and detailed operability requirements, respectively. The general operability requirements can be applied to all missions, whilst the detailed operability requirements are only applicable if the corresponding on­board function is implemented. The operability of the space segment to meet mission­specific requirements is outside the scope of this standard. To support the users of this Standard in tailoring the requirements to the needs of their particular mission, Annex B contains a table that indicates, for each requirement, the potential impact of its omission. This standard may be tailored for the specific characteristics and constraints of a space project, in conformance with ECSS-S-ST-00.
SR EN 16603-70-01:2015 | Space engineering - On-board control procedures This Standard defines the concept for an OBCP system, identifying the on-board functionality for OBCP execution and the ground functionality for OBCP preparation and subsequent control. This Standard also defines the development lifecycle for OBCPs and identifies the relationships of this lifecycle with the overall space system, and in particular with the other elements of the on-board software. This Standard assumes that missions implementing OBCPs are also compliant with ECSS-E-70-41, since a number of services contained therein are invoked in support of the operation of OBCPs and their interaction with the ground. This Standard may be tailored for the specific characteristic and constraints of a space project in conformance with ECSS-S-ST-00.
SR EN 16603-70:2015 | Space engineering - Ground systems and operations Within the framework of the overall engineering standards for space missions, this Standard contains the basic rules, principles and requirements applied to the engineering of the ground segment and mission operations, which form an integral part of the overall system implementing a space project. This Standard also addresses the relationships between a customer and the ground segment supplier (GSS) and a customer and the operations supplier (OS). The following topics are not considered: • Ground systems (e.g. EGSE) and operations to support space segment verification which are covered within ECSS-E-ST-10-02. • The launch segment and its operations. This Standard has the following structure: • definition of the ground segment and operations domain; • requirements on ground segment engineering, i.e. the tasks required to design, implement and maintain a ground segment; • requirements on operations engineering, i.e. the tasks required to prepare and carry out operations of a space project; • identification of the relationships between the ground segment engineering and operation
SR EN 16603-50-53:2015 | Space engineering - SpaceWire - CCSDS packet transfer protocol There is a number of communication protocols that can be used in conjunction with the SpaceWire Standard (ECSS-E-ST-50-12), to provide a comprehensive set of services for onboard user applications. To distinguish between the various protocols a protocol identifier is used, as specified in ECSS-E-ST-50-51. This Standard specifies the CCSDS packet transfer protocol, which is one of these protocols that works over SpaceWire. The aim of the CCSDS Packet Transfer Protocol is to transfer CCSDS Packets across a SpaceWire network. It does this by encapsulating the CCSDS Packet in a SpaceWire packet, transferring it across the SpaceWire network and then extracting the CCSDS Packet at the target. This standard may be tailored for the specific characteristic and constrains of a space project in conformance with ECSS-S-ST-00.
SR EN 16602-70-53:2015 | Space product assurance - Materials and hardware compatibility tests for sterilization processes This Standard describes a test protocol to determine the compatibility of materials, components, parts, and assemblies with sterilization processes. It is dedicated to test on non-flight hardware only. Any additional requirements that can be imposed by the potential use of test samples as flight hardware are not covered in this document (e.g. handling requirements). This Standard covers the following: • Identification of critical test parameters to establish functional integrity of the hardware. • Typical test protocols. • Acceptance criteria. Statements about compatibility of materials and components with sterilization processes in this document are made in general terms only. Other factors for determination of whether a material or component is suitable for a particular mission system application include: • The potential number of sterilization cycles to which the material/component will be subjected in their live cycle. • The additional stresses on materials/components introduced when they have become part of a larger unit/equipment/system undergoing sterilization. • Compat
SR EN 16602-70-50:2015 | Space product assurance - Particles contamination monitoring for spacecraft systems and cleanrooms This standard defines the requirements and guidelines for the measurement of particulate contamination on the surfaces of spacecraft systems and those of the cleanrooms or other cleanliness controlled areas in which they reside. This includes the measurement of particulate contamination that is present on the spacecraft or cleanroom surfaces via the use of representative witness samples placed in the vicinity of the spacecraft hardware, the direct measurement of particulate contamination levels on surfaces of spacecraft hardware from the direct surface transfer to adhesive tape-lift samples and particulate contaminant levels within fluids used for the cleaning or rinsing of such spacecraft system components and cleanroom surfaces. This standard also defines the methods to be used for the visual inspection of spacecraft system hardware for particulate contamination. The measurement of airborne particulate contamination is not covered in this standard and ISO 14644 “Cleanrooms and associated controlled environments” is applicable in this case. This standard does not cover partic
SR EN 16602-70-13:2015 | Space product assurance - Measurements of the peel and pull-off strength of coatings and finishes using pressure-sensitive tapes This Standard details a test in which pressure-sensitive tapes are used to assess the suitability of, for example, coatings, paints, films and other thin materials, proposed for use on spacecraft and associated equipment. Surface coatings, such as thermal control paints and corrosion protection coatings, are affected, both on the ground and after launch, by exposure to the environment. It is therefore important that the adhesion of the coating to the relevant substrate remains at an acceptable level after exposure to the relevant environmental condition. The following materials and assemblies are covered by this test method: ? organic coating, e.g. varnishes, paints and plastic films; ? metallic finishes on, for example, printed circuit boards, second-surface mirrors, thermal radiators, plastic films; ? adhesive layers; ? composite thin films; ? small assemblies, e.g. solar cells having attached glass covers. This standard may be tailored for the specific characteristics and constrains of a space project in conformance with ECSS-S-ST-00.
SR EN 16602-70-09:2015 | Space product assurance - Measurements of thermo-optical properties of thermal control materials This Standard describes the methodology, instruments, equipment and samples, used to calculate the thermo-optical properties of thermal-control materials. The following test methods are detailed in this Standard including the configuration of samples and calculations: - Solar absorptance using spectrometer (?s) - (see Annex C.2). - Comparative test method (?p) - (see Annex C.3). - Infrared emittance using thermal test method (?h) - (see Annex C.4). - Infrared emittance using IR spectrometer (?h) - (see annex C.5). - Infrared emittance using portable equipment (?n) - (see Annex C.6). This standard may be tailored for the specific characteristics and constraints of a space project in conformance with ECSS-S-ST-00.
SR EN 16601-10:2015 | Space project management - Project planning and implementation The scope of this ECSS Standard is limited to describing the key elements of project planning and implementation and identifying the top level requirements and products that together provide a coherent and integrated project planning across the 3 ECSS branches. Where other ECSS management, engineering, or product assurance standards contain more specific and detailed requirements related to project planning, references are provided to identify where these can be found within the ECSS system. This standard may be tailored for the specific characteristic and constrains of a space project in conformance with ECSS-S-ST-00.
SR EN 16601-00-01:2015 | Space systems - Glossary of terms This document controls the definition of all common terms used in the European Cooperation for Space Standardization (ECSS) Standards System. Terms specific to a particular ECSS Standard are defined in that standard. This document does not include the definition of terms used with their common meaning. In this case, the definition from the Oxford English Dictionary applies.
SR EN 1371-2:2015 | Founding - Liquid penetrant testing - Part 2: Investment castings This European Standard specifies a liquid penetrant testing method for castings produced by investment casting for general purposes. NOTE Investment casting is sometimes referred to as lost-wax casting. This European Standard applies to all cast metals, except copper-tin and/or copper-tin-lead alloy castings, where copper is the major constituent (see EN 1982 [3]).
SR EN 61883-6:2015 | Consumer audio/video equipment - Digital interface - Part 6: Audio and music data transmission protocol IEC 61883-6:2014(E) describes a protocol for the transmission of audio and music data employing IEEE 1394 and specifies essential requirements for the application of the protocol. This protocol can be applied to all modules or devices that have any kind of audio and/or music data processing, generation and conversion function blocks. This standard deals only with the transmission of audio and music data. The control, status and machine-readable description of these modules or devices should be defined outside of this standard according to each application area. This third edition cancels and replaces the second edition, published in 2005, and constitutes a technical revision. This edition includes the following changes: - AM824 sequence adaptation layer for Blu-ray Disc application is added. - Blocking transmission method becomes normative. - Previously defined protocols have been included for the sake of backwards compatibility.
SR EN 62489-2:2015 | Electroacoustics - Audio-frequency induction loop systems for assisted hearing - Part 2: Methods of calculating and measuring the low-frequency magnetic field emissions from the loop for assessing conformity with guidelines on limits for human exposure IEC 62489-2:2014 applies to audio-frequency induction-loop systems for assisted hearing. It may also be applied to such systems used for other purposes, as far as it is applicable. The standard is intended for assessment of human exposure to low-frequency magnetic fields produced by the system, by calculation and by in-situ testing. This standard does not deal with other aspects of safety, for which IEC 60065 applies, or with EMC. This second edition cancels and replaces the first edition published in 2011. This edition constitutes a technical revision which includes significant technical changes to reflect several updates to the ICNIRP Guide (Guidelines for limiting exposure to time-varying electric, magnetic, and electromagnetic fields) to which it makes frequent reference. The most significant change is that the underlying metric in the Guide has been changed from tissue current density to induced electric field. Keywords: hearing aid, accessibility, surdity, deafness
SR EN 61196-10-1:2015 | Coaxial communication cables - Part 10-1: Blank detail specification for semi-rigid cables with polytetrafluoroethylene (PTFE) dielectric IEC 61196-10-1:2014(E) applies to coaxial communication cables described in IEC 61196-10. It specifies the requirements for semi-rigid radio frequency and coaxial cables with solid dielectric and semi-airspace dielectric. These cables are intended for use in microwave and wireless equipment or other signal transmission equipment or units at frequencies above 500 MHz. This part of IEC 61196 is to be read in conjunction with IEC 61196-1 and IEC 61196-10. The blank detail specification determines the layout and style for detail. Detail specifications, based on the blank detail specification, may be prepared by a national organization, a manufacturer or a user.
SR EN 61439-5:2015 | Low-voltage switchgear and controlgear assemblies - Part 5: Assemblies for power distribution in public networks IEC 61439-5:2014 defines the specific requirements for public electricity network distribution assemblies (PENDAs). PENDAs have the following criteria:- used for the distribution of electrical energy in three phase systems for which the rated voltage does not exceed 1 000 V a.c. (see Figure 101 for a typical distribution network);- open ASSEMBLIES are not covered by this standard;- suitable for installation in places where only skilled persons have access for their use, however, outdoor types may be installed in situations that are accessible to ordinary persons;- for indoor or outdoor use.This second edition cancels and replaces the first edition published in 2010. It constitutes a technical revision. This edition includes the following significant technical changes with respect to the latest edition:-confirmation that tests carried out on the most onerous PENDA are deemed to verify the performance of similar and less onerous assemblies of the same general construction and rating; - more precise timing/conditions for impact force withstand tests for PENDAs desi
SR EN 60846-1:2015 | Radiation protection instrumentation - Ambient and/or directional dose equivalent (rate) meters and/or monitors for beta, X and gamma radiation - Part 1: Portable workplace and environmental meters and monitors IEC 60846-1:2009 specifies the design requirements and the performance characteristics of dose equivalent (rate) meters intended for the determination of ambient dose equivalent (rate) and directional dose equivalent (rate) as defined in ICRU Report 47. Applies to dose equivalent (rate) meters and/or monitors for the measurement of ambient dose equivalent (rate) and/or directional dose equivalent (rate) from external beta, X and gamma radiation.
SR EN 61754-7-1:2015 | Fibre optic interconnecting devices and passive components - Fibre optic connector interfaces - Part 7-1: Type MPO connector family - One fibre row IEC 61754-7-1:2014(E) defines the standard interface dimensions for type MPO family of connectors with one row of fibres. This first edition of IEC 61754-7-1, along with the first edition of IEC 61754-7-2, cancels and replaces the third edition of IEC 61754-7, published in 2008. This first edition of IEC 61754-7-1 includes the one fibre row MPO variants, including the addition of active device receptacles and up-angled plugs. Keywords: interface dimensions for type MPO family of connectors with one row of fibres
SR EN 61753-031-6:2015 | Fibre optic interconnecting devices and passive components - Performance standard - Part 031-6: Non-connectorized single-mode 1xN and 2xN non-wavelengthselective branching devices for Category O - Uncontrolled environment IEC 61753-031-6:2008(E) provides the minimum initial tests and measurement requirements and severities which a non-wavelength selective branching device (NWBD) should satisfy in order to be categorized as meeting the requirements of Category 0 (uncontrolled environment) as defined in Annex A of IEC 61753-1.
SR EN 61753-031-2:2015 | Fibre optic interconnecting devices and passive components - Performance standard - Part 031-2: Non-connectorized single-mode 1×N and 2×N non-wavelength-selective branching devices for Category C - Controlled environment IEC 61753-031-2:2014 contains the minimum initial tests and measurement requirements and severities which a non-wavelength selective branching device (NWBD) should satisfy in order to be categorized as meeting the requirement of this IEC standard. The requirements cover balanced bidirectional non-connectorized single-mode 1xN and 2xN non wavelength-selective branching devices for use in an IEC Category C environment (N is the number of branching ports), especially but not exclusively used for PON application. For balanced NWBD two attenuation and uniformity performance classes are considered: - class A (premium class) which meets more restrictive requirements (i.e. for extended reach PON application) and - class B (standard class) for standard application (i.e. normal reach PON application). The requirements also cover unbalanced bidirectional non-connectorized single-mode, non-wavelength-selective branching devices; however, the specifications of unbalanced branching devices are limited to 1x2 and 2x2 devices because they are the most commonly used. Keywords: non-wavelength
SR EN 60793-1-50:2015 | Optical fibres - Part 1-50: Measurement methods - Damp heat (steady state) tests IEC 60793-1-50:2014 provides a practical method for evaluating fibre performance in a defined environment. The purpose of this standard is to determine the suitability of optical fibre sub-category A1a to A1d multimode fibres and class B and C single-mode fibres to withstand the environmental condition of high humidity and high temperature which may occur in actual use, storage and/or transport. The test is primarily intended to permit the observation of effects of high humidity at constant temperature over a given period. This procedure is conducted in accordance with IEC 60068-2-78, Test Cab. This second edition cancels and replaces the first edition, published in 2001, and constitutes a technical revision. This edition includes the following significant technical changes with respect to the previous edition: - harmonization of the content with sectional specifications of relevant fibre types; - extension of the applicability of the standard to class C single-mode fibres. Keywords: evaluating fibre performance, sub-category A1a to A1d multimode fibres, class B and C single
SR EN ISO 14638:2015 | Geometrical product specifications (GPS) - Matrix model (ISO 14638:2015) ISO 14638:2014 is a fundamental ISO GPS standard. It explains the concept of Geometrical Product Specification (ISO GPS), and provides a framework to illustrate how current and future ISO GPS standards address the requirements of the ISO GPS system. The framework is intended to be of use to users of ISO GPS standards, by illustrating the extent of the scope of the different standards, and showing how they relate to each other. The framework is also used for structuring the development of standards for GPS by technical committee ISO/TC 213.
SR 10000-4:2012/A91:2015 | Principles and methodology of standardization. Part 4: Presentation form of Romanian standards This amendment modifies the paragraph 3.2.3 and Annex B in SR 10000-4:2012.
SR EN 60661:2015 | Methods for measuring the performance of electric household coffee makers This standard applies to electric coffee makers for household and similar use. It does not apply to appliances designed exclusively for commercial or industrial use. The object of this standard is to state and to define the main performance characteristics, which are of interest to the user and to describe the standard methods for measuring these characteristics. This standard is concerned neither with safety nor performance requirements. Taking into account the degree of accuracy and repeatability, due to variations in time and origin of test materials and ingredients and the influence of the subjective judgement of test operators, the described test methods may be applied more reliably for comparative testing of a number of appliances at approximately the same time, in the same laboratory, by the same operator and with the same utensils, rather than for testing single appliances in different laboratories. NOTE 1 Similar use denotes use in premises other than household, for example offices, where the appliance is used in a similar way to normal household use. NOTE 2 The m
SR EN 61158-3-22:2015 | Industrial communication networks - Fieldbus specifications - Part 3-22: Data-link layer service definition - Type 22 elements IEC 61158-3-22:2014 defines the services provided to the Type 22 fieldbus application layer at the boundary between the application and data-link layers of the fieldbus reference model and systems management at the boundary between the data-link layer and systems management of the fieldbus reference model. This third edition cancels and replaces the second edition published in 2010. It constitutes a technical revision. The main changes are: Introduction of two new topology scan services. Marking old topology scan services as to be discontinued.
SR ISO 7005-1:2015 | Pipe flanges -- Part 1: Steel flanges for industrial and general service piping systems Acest standard se aplică flanşelor care fac parte din instalaţiile implicate în procesarea sau manipularea unei mari varietăţi de fluide, inclusiv abur, apă sub presiune şi produse chimice, petrol, gaze naturale sau produse conexe şi conductelor echipamentelor preasamblate care interconectează elemente individuale sau părţi ale echipamentelor în cadrul ansamblului utilizat în cadrul instalaţiilor.
SR EN ISO 6938:2015 | Textiles - Natural fibres - Generic names and definitions (ISO 6938:2012) Gives generic names and definitions of natual fibres
SR EN 62798:2015/AC:2015 | Industrial electroheating equipment - Test methods for infrared emitters
SR EN 1330-1:2015 | Non destructive testing - Terminology - Part 1: List of general terms This part of this European Standard is concerned with the general terms used in non destructive testing, but which stem from other fields (electricity, vacuum technology, metrology...). For the sake of consistency, the definition of these terms, which already exist in the documents mentionned in Clause 2 and which are internationally recognized, also apply in non destructive testing.
SR EN 61347-2-13:2015 | Lamp controlgear - Part 2-13: Particular requirements for d.c. or a.c. supplied electronic controlgear for LED modules IEC 61347-2-13:2014 specifies particular safety requirements for electronic controlgear for use on d.c. or a.c. supplies up to 1 000 V (a.c. at 50 Hz or 60 Hz) and at an output frequency which can deviate from the supply frequency, associated with LED modules. Controlgear for LED modules specified in this standard are designed to provide constant voltage or current at SELV or higher voltages. Deviations from the pure voltage and current types do not exclude the gear from this standard. This second edition cancels and replaces the first edition published in 2006. This edition constitutes a technical revision. This edition includes the following significant technical changes with respect to the previous edition. a) Replacement of the SELV-equivalent requirements by SELV requirements and reference to the SELV requirements of Annex L in IEC 61347-1:2007/AMD2:2012. b) Reference to IEC 61347-1 for the protection against accidental contact with live parts, moisture resistance and insulation and electric strength. c) New Annex J for emergency lighting requirements.
SR EN 62798:2015 | Industrial electroheating equipment - Test methods for infrared emitters IEC 62798:2014 specifies test procedures, conditions and methods according to which the main parameters and the main operational characteristics of industrial infrared emitters are established. A limitation of the scope of this standard is that the infrared emitters have a maximum spectral emission at longer wavelengths than 780 nm in air or vacuum, and are emitting wideband continuous spectra such as by thermal radiation or high pressure arcs.
SR EN 62282-4-101:2015 | Fuel cell technologies - Part 4-101: Fuel cell power systems for propulsion other than road vehicles and auxiliary power units (APU) - Safety of electrically powered industrial trucks IEC 62282-4-101:2014 covers safety requirements for fuel cell power systems intended to be used in electrically powered industrial trucks. This standard is limited to electrically powered industrial trucks and is applicable to material-handling equipment, e.g. forklifts. It applies to gaseous hydrogen-fuelled fuel cell power systems and direct methanol fuel cell power systems for electrically powered industrial trucks.
SR EN 62675:2015 | Secondary cells and batteries containing alkaline or other non-acid electrolytes - Sealed nickel-metal hydride prismatic rechargeable single cells IEC 62675:2014 specifies marking, designation, dimensions, tests and requirements for sealed nickel-metal hydride prismatic secondary single cells.
SR EN ISO 13427:2015 | Geosynthetics - Abrasion damage simulation (sliding block test) (ISO 13427:2014) ISO 13427:2014 specifies a test method used for the determination of the resistance of geosynthetics to abrasion using a sliding block, whereby after abrasion the loss in tensile properties is determined. This test method is applicable to all geosynthetics used in the construction of railways.
SR EN 61753-042-2:2015 | Fibre optic interconnecting devices and passive components - Performance standard - Part 042-2: Plug-pigtail-style and plug-receptacle-style OTDR reflecting devices for category C - Controlled environments IEC 61753-042-2:2014 contains the minimum initial performance, test and measurement requirements and severities which plug-pigtail style and plug-receptacle style OTDR reflecting devices need to satisfy in order to be categorized as meeting the requirements of category C-Controlled environments, as defined in Annex A of IEC 61753-1:2007. They are for out-of-band OTDR testing of an optical fibre system. Annex B of this standard provides information concerning this device. Keywords: plug-pigtail style and plug-receptacle style OTDR reflecting devices, category C-Controlled environments
SR EN 60876-1:2015 | Fibre optic interconnecting devices and passive components - Fibre optic spatial switches - Part 1: Generic specification IEC 60876-1:2014 applies to fibre optic switches possessing all of the following general features: - they are passive in that they contain no optoelectronic or other transducing elements; - they have one or more ports for the transmission of optical power and two or more states in which power may be routed or blocked between these ports; - the ports are optical fibres or fibre optic connectors. This fifth edition cancels and replaces the fourth edition that was published in 2012 and constitutes a technical revision. This edition includes the following significant technical changes with respect to the previous edition: - addition of definitions for the terms for "normally-on; - "normally-off" and "crosstalk"; - addition of a new Annex E. Keywords: fibre optic switches, transmission of optical power, fibre optic connectors
SR EN 14682:2015 | Safety of children's clothing - Cords and drawstrings on children's clothing - Specifications This European Standard specifies requirements for cords and drawstrings on children's clothing, including disguise costumes and ski apparel, up to the age of 14 years. Within the scope of this European Standard, it is not possible to cover all potential hazards that may create an unsafe garment. Conversely, identifiable specific hazards in certain styles/design of garment might not present a risk for certain age groups. It is recommended that an individual risk assessment be carried out on any garment in order to ensure that it does not present a hazard to the wearer This European Standard does not apply to the following (see Annex C for rationale): a) child use and care articles, for example bibs, nappies and soother holders; b) shoes, boots and similar footwear; c) gloves, hats, bonnets and scarves; d) neckties designed to be worn with a shirt or blouse; e) belts, with the exception of tied belts which are within scope; f) braces; g) religious clothing; h) celebratory clothing such as that worn at civil or religious ceremonies, national or regional festivals provided this is
SR EN 54-30:2015 | Fire detection and fire alarm systems - Part 30: Multi-sensor fire detectors - Point detectors using a combination of carbon monoxide and heat sensors This European Standard specifies requirements, test methods and performance criteria for point-type multi-sensor fire detectors for use in fire detection systems installed in and around buildings (see EN 54 1:2011), incorporating in one mechanical enclosure at least one carbon monoxide sensor and at least one heat sensor and where the overall fire detection performance is determined utilizing the combination of the detected phenomena. This European Standard provides for the assessment and verification of consistency of performance (AVCP) of multi-sensor fire detectors using a combination of carbon monoxide and heat sensors to this EN. Multi-sensor fire detectors using carbon monoxide and heat sensors having special characteristics suitable for the detection of specific fire risks are not covered by this European Standard. The performance requirements for any additional functions are beyond the scope of this standard (e.g. additional features or enhanced functionality for which this European Standard does not define a test or assessment method).
SR EN 54-29:2015 | Fire detection and fire alarm systems - Part 29: Multi-sensor fire detectors - Point detectors using a combination of smoke and heat sensors This European Standard specifies requirements, test methods and performance criteria for point-type multi-sensor fire detectors for use in fire detection systems installed in buildings (see EN 54 1:2011), incorporating in one mechanical enclosure at least one optical or ionization smoke sensor and at least one heat sensor. The overall fire detection performance is determined utilizing the combination of the detected phenomena. This European Standard provides for the assessment and verification of constancy of performance (AVCP) of point detectors using a combination of smoke and heat sensors to this EN. Point detectors using a combination of smoke and heat sensors having special characteristics suitable for the detection of specific fire risks are not covered by this European Standard. The performance requirements for any additional functions are beyond the scope of this European Standard (e.g. additional features or enhanced functionality for which this European Standard does not define a test or assessment method). NOTE Certain types of detector contain radioactive materials
SR EN 54-26:2015 | Fire detection and fire alarm systems - Part 26: Carbon monoxide detectors - Point detectors This European Standard specifies requirements, test methods and performance criteria for point detectors using carbon monoxide sensing for use in fire detection and fire alarm systems in and around buildings (see EN 54 1:2011). This European Standard provides for the assessment and verification of consistency of performance (AVCP) of carbon monoxide point detectors to this EN. This European Standard does not cover fire detectors incorporating at least one CO sensing element in combination with other elements sensing different fire phenomena. CO detectors having special characteristics suitable for the detection of specific fire risks are not covered by this European Standard. The performance requirements for any additional functions are beyond the scope of this European Standard (e.g. additional features or enhanced functionality for which this standard does not define a test or assessment method).
Fire detection and fire alarm systems - Part 12: Smoke detectors - Line detectors using an optical beam This European Standard specifies requirements, test methods and performance criteria for line detectors using an optical beam that detect smoke by utilizing the attenuation and/or changes in attenuation of an optical beam, for use in fire detection and fire alarm systems installed in buildings (see EN 54 1:2011). This European Standard provides for the assessment and verification of constancy of performance (AVCP) of line detectors using an optical beam to this EN. This European Standard does not cover: - line detectors using an optical beam designed to operate with separations between opposed components of less than 1 m; - line detectors using an optical beam whose optical path length is defined or adjusted by an integral mechanical connection; - line detectors using an optical beam with special characteristics, which cannot be assessed by the test methods in this European Standard. NOTE The term "optical" is used to describe that part of the electromagnetic spectrum produced by the transmitter to which the receiver is responsive; this is not restricted to visible wavelengths
SR EN 14159:2015 | Textile floor coverings - Requirements for tolerances on (linear) dimensions of rugs, runners, carpet tiles and wall-to-wall carpet and for tolerances on pattern repeat This European Standard specifies the maximum accepted tolerances on the dimensions and distortions in pattern, of rugs, runners, carpet tiles and wall-to-wall carpet. NOTE These tolerances do not affect the functional characteristics of the floor covering.
SR EN 16421:2015 | Influence of materials on water for human consumption - Enhancement of microbial growth (EMG) This European Standard specifies three methods for determining the ability of non-metallic materials to enhance the growth of micro-organisms. This European Standard is applicable to those materials destined to be used under various conditions for the transport and storage of water intended for human consumption. The standard allows for the testing of a single type of material, or a product in which only one material is in contact with water. It is unsuitable for use with assembled products where more than one material is exposed to water. NOTE The results given by each method are not directly comparable.
SR EN 14718:2015 | Influence of organic materials on water intended for human consumption - Determination of the chlorine demand - Test method This European Standard specifies a method for determining the chlorine demand of organic materials intended for use in contact with drinking water. This European Standard is applicable to factory made and site applied products used for the distribution, transport and storage of drinking water. This European Standard does not cover the use of high levels of chlorine to disinfect products when they are put into service.
SR EN 13892-3:2015 | Methods of test for screed materials - Part 3: Determination of wear resistance - Böhme This European Standard specifies a method for determining the wear resistance of moulded specimens made from cementitious screed material, primarily for hard aggregate wearing screed materials or optionally for other screed materials. The method is also suitable for specimens cut from floor screed. This method is unsuitable for synthetic resin screed materials.
SR EN 1075:2015 | Timber structures - Test methods - Joints made with punched metal plate fasteners This European Standard specifies the test methods for determining the strength capacity and stiffness of joints made with punched metal plate fasteners in load bearing timber structures, being used to join two or more pieces of timber of the same thickness in the same plane. The properties measured are: - load-slip characteristics and maximum load resulting from the lateral resistance of the embedded projections, at various angles between the direction of the applied force and; - the axis of the fastener (load-fastener angle ?); - the direction of the grain of the timber (load-grain angle ß); - the tension capacity of the fastener at various angles ?; - the compression capacity of the fastener at various angles ?; - the shear capacity of the fastener at various angles ?.. A nail root test method is shown in Annex A.
SR EN 15207:2015 | Tanks for the transport of dangerous goods - Plug/socket connection and supply characteristics for service equipment in hazardous areas with 24 V nominal supply voltage This European Standard specifies the interoperability requirements for the tractor/trailer and/or transport tank/trailer plug/socket for the use in hazardous areas, being: - the connection used for the supply Type A and supply Type S electrical power to service equipment; and - the supply characteristics for each operating mode. This plug/socket combination includes provisions for future connections including data transfer. The plug/socket connection is not used for purposes which are specified in other standards for truck - trailer connections e.g. ISO 12098 and ISO 7638-1.
SR EN 13986+A1:2015 | Wood-based panels for use in construction - Characteristics, evaluation of conformity and marking This document defines wood-based panels for use in construction and specifies the relevant characteristics and the appropriate test methods to determine these characteristics for wood-based panels, unfaced, overlaid, veneered or coated: - for internal use as structural components in dry conditions ) ; - for internal (or protected external) use as structural components in humid conditions ) ; - for external use as structural components ) ; - for internal use as non-structural components in dry conditions1); - for internal (or protected external) uses as non structural components in humid conditions2); - for external use as non-structural components3); - for use as structural floor decking on joists in dry1) or humid2) or external3) conditions; - for use as structural roof decking on joists in dry1) or humid2) or external3) conditions; - for use as structural wall sheathing on studs in dry1) or humid2) or external3) conditions. It provides for the evaluation of conformity and the requirements for marking these products. This document covers wood-based panels in the form of sol
SR EN 203-2-3:2015 | Gas heated catering equipment - Part 2-3: Specific requirements - Boiling pans This European Standard specifies the test methods and requirements for the construction and operating characteristics relating to the safety, rational use of energy and marking, of commercial gas heated boiling pans. This European Standard only covers type testing.
SR EN 14140:2015 | LPG equipment and accessories - Transportable refillable welded steel cylinders for LPG - Alternative design and construction This European Standard specifies the minimum requirements for the design, construction and testing during manufacture of transportable refillable welded steel Liquefied Petroleum Gas (LPG) cylinders, of water capacity from 0,5 l up to and including 150 l, exposed to temperatures of -20 °C to +65 °C. It allows alternative design and construction methods to those required in EN 1442, including coated cylinders, over-moulded cylinders and cylinders for hot air balloons. This European Standard applies only to pressure receptacles with a circular cross-section. This European Standard does not include the equipping of the cylinders with valves and other service equipment.
SR EN 16473:2015 | Firefighters helmets - Helmets for technical rescue This European Standard specifies the minimum requirements for technical rescue helmets. These helmets are intended to protect the upper head mainly against the effects of mechanical hazards such as impact and penetration, flame, electrical and chemical hazards whilst conducting technical rescue and associated activities. Technical rescues involves work associated with the environments and conditions associated with operational scenarios such as but not limited to those found during road traffic collisions and when working in and around collapsed structures often for extended periods of time after natural disasters (flood, earthquake, etc.) Requirements for marking and information to be supplied by the manufacturer are included. Helmets for use whilst firefighting in buildings and other structures or in wildland firefighting environments, are not covered by this European Standard, see EN 443 and EN 16471. Helmets for use in water rescue operations using craft are also not covered by this European Standard. Protection of the face, eyes, ears and neck may require additional item
SR EN 16471:2015 | Firefighters helmets - Helmets for wildland fire fighting This European Standard specifies the minimum requirements for wildland fire fighting helmets protecting the upper head mainly against the effects of impact, penetration, heat, flame and burning embers whilst conducting fire fighting and associated activities in wildland environments. Requirements for marking and information to be supplied by the manufacturer are included. Wildland fire fighting involves direct and indirect attack techniques (like wood cutting). This helmet is not intended to provide protection during fire entrapment. Wildland environments include forests, crops, plantations and grass/heath/scrub or farmland. Helmets for use whilst fire fighting in buildings and other structures are not covered by this European Standard (see EN 443). Protection of the face, eyes, ears and neck may require additional items of PPE, which are not covered by this European Standard.
SR EN 14678-2+A1:2012/C91:2015 | LPG equipment and accessories - Construction and performance of LPG equipment for automotive filling stations - Part 2: Components other than dispensers and installation requirements Erata modifică titlul standardului SR EN 14678-2+A1:2012.
SR EN 60335-2-31:2015 | Household and similar electrical appliances - Safety - Part 2-31: Particular requirements for range hoods and other cooking fume extractors IEC 60335-2-31:2012 deals with the safety of electric range hoods and other cooking fume extractors intended for installing above, beside, behind or under household cooking ranges, hobs and similar cooking appliances, their rated voltage being not more than 250 V. The cooking appliance can be supplied by electricity or other fuels, such as gas. Appliances not intended for normal household use but that nevertheless may be a source of danger to the public, such as appliances intended to be used by laymen in shops, in light industry and on farms, are within the scope of this standard. As far as is practicable, this standard deals with the common hazards presented by appliances that are encountered by all persons in and around the home. However, in general, it does not take into account persons (including children) whose physical, sensory or mental capabilities, or lack of experience and knowledge prevents them from using the appliance safely without supervision or instruction or children playing with the appliance. This fifth edition cancels and replaces the fourth edition publis
SR EN 60335-1:2012/A11:2015 | Household and similar electrical appliances - Safety - Part 1: General requirements Acest amendament completează şi modifică preambulul european, anexa ZF din SR EN 60335-1:2012.
SR EN 60335-2-101:2004/A2:2015 | Household and similar electrical appliances - Safety - Part 2-101: Particular requirements for vaporizers Acest amendament înlocuieşte sau completează articolele 1, 3, 21 şi Bibliografie din SR EN 60335-2-101:2004.
SR EN 62841-2-2:2015 | Electric motor-operated hand-held tools, transportable tools and lawn and garden machinery - Safety - Part 2-2: Particular requirements for hand-held screwdrivers and impact wrenches (IEC 62841-2-2:2014, modified) IEC 62841-2-2:2014 deals with the safety of electric motor-operated or magnetically driven hand-held screwdrivers and impact wrenches. The rated voltage is not more than 250 V for single-phase a.c. or d.c. tools, and 480 V for three-phase a.c. tools. The rated input is not more than 3 700 W. The limits for the applicability of this standard for battery tools is given in Annex K. This standard deals with the hazards presented by tools which are encountered by all persons in the normal use and reasonably foreseeable misuse of the tools. Hand-held electric tools, which can be mounted on a support or working stand for use as fixed tools without any alteration of the tool itself, are within the scope of this standard and such combination of a hand-held tool and a support is considered to be a transportable tool and thus covered by the relevant Part 3. This Part 2-2 is to be used in conjunction with the first edition of IEC 62841-1. The attention of National Committees is drawn to the fact that equipment manufacturers and testing organizations may need a transitional period followin
SR EN 302 307-1 V1.4.1:2015 | Digital Video Broadcasting (DVB); Second generation framing structure, channel coding and modulation systems for Broadcasting, Interactive Services, News Gathering and other broadband satellite applications; Part 1: DVB-S2
SR EN 301 649 V2.3.1:2015 | Digital Enhanced Cordless Telecommunications (DECT); DECT Packet Radio Service (DPRS)
SR EN 300 392-12-22 V1.4.1:2015 | Terrestrial Trunked Radio (TETRA); Voice plus Data (V+D); Part 12: Supplementary services stage 3; Sub-part 22: Dynamic Group Number Assignment (DGNA)
SR EN 302 208-2 V2.1.1:2015 | Electromagnetic compatibility and Radio spectrum Matters (ERM); Radio Frequency Identification Equipment operating in the band 865 MHz to 868 MHz with power levels up to 2 W and in the band 915 MHz to 921 MHz with power levels up to 4 W; Part 2: Harmonized EN covering the essential requirements of article 3.2 of the R&TTE Directive
SR EN 300 417-9-1 V1.1.1:2015 | Transmission and Multiplexing (TM); Generic requirements of transport functionality of equipment; Part 9: Synchronous Digital Hierarchy (SDH) concatenated path layer functions; Sub-part 1: Requirements
SR EN 300 417-6-1 V1.1.3:2015 | Transmission and Multiplexing (TM); Generic requirements of transport functionality of equipment; Part 6-1: Synchronization layer functions
SR EN 300 417-5-2 V1.1.1:2015 | Transmission and Multiplexing (TM); Generic requirements of transport functionality of equipment; Part 5-2: Plesiochronous Digital Hierarchy (PDH) path layer functions; Implementation Conformance Statement (ICS) proforma specification
SR EN 300 417-5-1 V1.2.1:2015 | Transmission and Multiplexing (TM); Generic requirements of transport functionality of equipment; Part 5-1: Plesiochronous Digital Hierarchy (PDH) path layer functions
SR EN 300 417-4-1 V1.2.1:2015 | Transmission and Multiplexing (TM); Generic requirements of transport functionality of equipment; Part 4-1: Synchronous Digital Hierarchy (SDH) path layer functions
SR EN 300 417-3-2 V1.1.4:2015 | Transmission and Multiplexing (TM); Generic requirements of transport functionality of equipment; Part 3-2: Synchronous Transport Module-N (STM-N) regenerator and multiplex section layer functions; Implementation Conformance Statement (ICS) proforma specification
SR EN 300 417-3-1 V1.2.1:2015 | Transmission and Multiplexing (TM); Generic requirements of transport functionality of equipment; Part 3-1: Synchronous Transport Module-N (STM-N) regenerator and multiplex section layer functions
SR EN 300 417-2-2 V1.1.4:2015 | Transmission and Multiplexing (TM); Generic requirements of transport functionality of equipment; Part 2-2: Synchronous Digital Hierarchy (SDH) and Plesiochronous Digital Hierarchy (PDH) physical section layer functions; Implementation Conformance Statement (ICS) proforma specification
SR EN 300 417-2-1 V1.2.1:2015 | Transmission and Multiplexing (TM); Generic requirements of transport functionality of equipment; Part 2-1: Synchronous Digital Hierarchy (SDH) and Plesiochronous Digital Hierarchy (PDH) physical section layer functions
SR EN 300 417-10-1 V1.1.1:2015 | Transmission and Multiplexing (TM); Generic requirements of transport functionality of equipment; Part 10-1: Synchronous Digital Hierarchy (SDH) radio specific functionalities
SR EN 300 119-7 V1.1.1:2015 | Environmental Engineering (EE); European telecommunication standard for equipment practice; Part 7: Engineering requirements for Subracks in harmonized racks and cabinets with extended features
SR EN 300 119-6 V1.1.1:2015 | Environmental Engineering (EE); European telecommunication standard for equipment practice; Part 6: Engineering requirements for harmonized racks and cabinets with extended features
SR EN 16372:2015 | Aesthetic surgery services This European Standard addresses the requirements for clinical aesthetic practice: This covers surgical services to patients who want to change their physical appearance. This European Standard provides recommendations for procedures for clinical treatment, including the ethical framework and general principles according to which clinical services are provided by all aesthetic practitioners. These recommendations apply before, during and after the procedure. Dentistry ) procedures, reconstructive surgery procedures and aesthetic non-surgical medical procedures are excluded from the scope of this European Standard. Aesthetic non-medical procedures (e.g. tattoos, piercing) which can be legally performed by non-physicians (e.g. beauty therapists, hairdressers) are excluded from the scope of this European Standard.
SR EN 16581:2015 | Conservation of Cultural Heritage - Surface protection for porous inorganic materials - Laboratory test methods for the evaluation of the performance of water repellent products This European Standard specifies the methodology for laboratory evaluation of the performance of water repellent products on porous inorganic materials. It is based on the measurement of several parameters which assess the performance of the product using standard test methods before and after ageing. Acceptable performance within the laboratory does not constitute a blanket endorsement of application in every situation. The particular context of the heritage object, including such factors as material designation, condition, exposure, salt content and problems related to water ingress requires further investigation.
SR EN 15467:2015 | Food processing machinery - Fish heading and filleting machines - Safety and hygiene requirements This European Standard specifies the safety and hygiene requirements for the design and construction of automatic fish heading and fish filleting machines, and using knives. This European Standard applies to machinery and equipment for the heading and filleting of fish in the fish processing industry. This European Standard deals with all significant hazards, hazardous situations, and events relevant to fish heading and filleting machines when they are used as intended and under conditions of misuse which are reasonably foreseeable by the manufacturer (see Clause 4). It deals with the hazards during the following phases of the intended use: assembly and installation, commissioning, setting and adjusting, operation, cleaning, fault finding, and maintenance. When drawing up this European Standard, the following assumptions were made: - only trained adult persons operate the machines; - the machines are used in workplaces with an illumination level that can be reasonably expected in such places. This European Standard is not applicable to fish heading and filleting machines that
SR EN 62368-1:2015/AC:2015 | Audio/video, information and communication technology equipment - Part 1: Safety requirements (IEC 62368-1:2014, modified)
SR EN 442-2:2015 | Radiators and convectors - Part 2: Test methods and rating This European Standard defines procedures for determining the standard thermal outputs and other characteristics of radiators and convectors installed in a permanent manner in construction works, fed with water or steam at temperatures below 120 °C, supplied by a remote energy source. This European Standard specifies the laboratory arrangements and testing methods to be adopted, the admissible tolerances, the criteria for selecting the samples to be tested and for verifying the conformity of the current production with the samples tested at the initial test. This European Standard also defines the additional common data that the manufacturer shall provide with the product in order to ensure the correct application of the products. This European Standard does not apply to fan assisted radiators, fan assisted convectors and trench convectors and to independent heating appliances.
SR EN 16430-3:2015 | Fan assisted radiators, convectors and trench convectors - Part 3: Test method and rating for cooling capacity This European Standard applies to the testing of the dry cooling capacity with no condensation of fan assisted radiators, convectors and trench convectors which are factory assembled or kits, i.e. - fan assisted radiators and convectors, provided the cooler has a dedicated fan or fans, - radiators and convectors without dedicated fan(s), - trench convectors with and without fan(s), provided the cooler and the fan(s) are dedicated.
SR EN 16430-2:2015 | Fan assisted radiators, convectors and trench convectors - Part 2: Test method and rating for thermal output This European Standard applies to the thermal output testing of fan assisted radiators, convectors and trench convectors, i.e. - fan assisted radiators and convectors , provided the heater has a dedicated fan or fans, - trench convectors with and without fan(s), provided the heater and the fan(s) are dedicated, - ventilation radiators and convectors.
SR EN 16430-1:2015 | Fan assisted radiators, convectors and trench convectors - Part 1: Technical specifications and requirements This European Standard defines the technical specifications and requirements of fan assisted radiators, convectors and trench convectors for permanent installation in central heating systems which are factory assembled or kits. This European Standard covers fan assisted radiators and convectors fed with water at temperatures below 120 °C, supplied by a remote heating source. This European Standard also applies for radiators and convectors according to EN 442-1 to determine their dry cooling capacity. This European Standard does not apply to discrete heating appliances. This European Standard also defines the additional common data that the manufacturer is to provide to the trade in order to ensure the correct application of the products. This European Standard applies to the testing for the determination of thermal output and dry cooling capacity of - fan assisted radiators and convectors, provided the heater/cooler has a dedicated fan or fans; - trench convectors with and without fan(s), provided the fan(s) are dedicated; - ventilation radiators and convectors (only heating);
SR EN 13141-6:2015 | Ventilation for buildings - Performance testing of components/products for residential ventilation - Part 6: Exhaust ventilation system packages used in a single dwelling This European Standard specifies laboratory methods for measuring the aerodynamic and acoustic performance characteristics and energy consumption of assembled exhaust ventilation system packages for a single dwelling. If a component of the package is not physically linked to the others (e.g. air inlets), then it is assumed to have been tested according to the test method related to this component. An example of a typical exhaust package is given in Figure 2. The object of this European Standard is to provide tested characteristics for a ventilation system package in worst case conditions. It is assumed that better values are achieved on site when the ventilation system package is installed in accordance with the manufacturer's instruction and within the limits of the test conditions given in this standard. Safety requirements are given in EN 60335-2-80.
SR EN 16644:2015 | Pumps - Rotodynamic pumps - Glandless circulators having a rated power input not exceeding 200 W for heating installations and domestic hot water installations - Noise test code (vibro-acoustics) for measuring structure- and fluid-borne noise This European Standard specifies a test code for the vibro-acoustic characterization of glandless circulators with pump housing having a rated power input P1 ? 200W, intended to be used in heating installations, domestic hot water service installations and cooling systems, and is limited to glandless circulators with threaded connections of 11/2 inch. The test code comprises the test rig, the measurement method and the test conditions. This European Standard applies to glandless circulators, which are manufactured after the date of issue of this European Standard. The characterization principle is based on measuring the structure-borne and the fluid-borne power transmitted respectively by vibration and pressure fluctuations in the pipe connected to a glandless circulator.
SR EN 12309-7:2015 | Gas-fired sorption appliances for heating and/or cooling with a net heat input not exceeding 70 kW - Part 7: Specific provisions for hybrid appliances 1.1 Scope of EN 12309 Appliances covered by this European Standard include one or a combination of the following: - gas-fired sorption chiller; - gas-fired sorption chiller/heater; - gas-fired sorption heat pump. This European Standard applies to appliances designed to be used for space heating or cooling or refrigeration with or without heat recovery. This European Standard applies to appliances having flue gas systems of type B and C (according to CEN/TR 1749) and to appliances designed for outdoor installations. EN 12309 does not apply to air conditioners, it only applies to appliances having: - integral burners under the control of fully automatic burner control systems, - closed system refrigerant circuits in which the refrigerant does not come into direct contact with the water or air to be cooled or heated, - mechanical means to assist transportation of the combustion air and/or the flue gas. The above appliances can have one or more primary or secondary functions (i.e. heat recovery - see definitions in prEN 12309 1:2012). In the case of packaged units (consisting of
SR EN 12309-6:2015 | Gas-fired sorption appliances for heating and/or cooling with a net heat input not exceeding 70 kW - Part 6: Calculation of seasonal performances 1.1 Scope of EN 12309 Appliances covered by this standard include one or a combination of the following: - gas-fired sorption chiller; - gas-fired sorption chiller/heater; - gas-fired sorption heat pump. This European Standard applies to appliances designed to be used for space heating or cooling or refrigeration with or without heat recovery. This European Standard applies to appliances having flue gas systems of type B and type C (according to CEN/TR 1749) and to appliances designed for outdoor installations. EN 12309 does not apply to air conditioners, it only applies to appliances having: - integral burners under the control of fully automatic burner control systems, - closed system refrigerant circuits in which the refrigerant does not come into direct contact with the water or air to be cooled or heated, - mechanical means to assist transportation of the combustion air and/or the flue gas. The above appliances can have one or more primary or secondary functions (i.e. heat recovery - see definitions in EN 12309 1:2014). In the case of packaged units (consisting of severa
Pressure equipment - Part 5: Inspection documentation of metallic materials and compliance with the material specification This European Standard specifies the provisions for inspection documentation of metallic materials, intended to be used under the regime of the PED, to comply with the Essential Safety Requirements 4.2 (b) and 4.3 of Annex I and to comply with the required material specification. A simplified diagram of the routes for inspection documentation including compliance with the material specification is shown in Figure 1.
SR EN 764-4:2015 | Pressure equipment - Part 4: Establishment of technical delivery conditions for metallic materials This European Standard specifies the requirements, under the regime of the EU Directive 97/23/EC on Pressure Equipment (PED), for the establishment of the technical delivery conditions in the form of: - harmonized European Standards for material; - European Approval for Materials (EAM); - Particular Material Appraisal (PMA) for metallic materials for pressure equipment in all product forms. Welding consumables are not covered by this standard. This European Standard was developed predominantly on the basis of steel, nickel and nickel-based materials. However, application to other materials is not restricted but should consider specific aspects relevant to the material concerned.
SR EN ISO 16119-4:2015 | Agricultural and forestry machinery - Environmental requirements for sprayers - Part 4: Fixed and semi-mobile sprayers (ISO 16119-4:2014) ISO 16119-4:2014 specifies requirements and the means for their verification for the design and performance of fixed and semi-mobile sprayers, as defined in 3.1 and 3.2, with regard to minimizing the potential risk of environmental contamination during use, including misuse foreseeable by the manufacturer. This type of spraying system is generally a combination of separate elements (main tank, pump and application unit) that can be assembled in fixed installations (fixed sprayers) or with moving parts (semi-mobile sprayers). ISO 16119-4:2014 does not apply to application equipment for space/spatial treatments. ISO 16119-4:2014 is intended to be used with ISO 16119-1, which gives general requirements common to all the sprayer types covered by ISO 16119. When requirements of ISO 16119-4:2014 are different from those stated in ISO 16119-1, the requirements of ISO 16119-4:2014 take precedence over the requirements of ISO 16119-1 for machines within the scope of ISO 16119-4:2014. ISO 16119-4:2014 does not cover safety aspects (see ISO 4254-6). ISO 16119-4:2014 is not applicable to
SR EN 15811:2015 | Agricultural machinery - Fixed guards and interlocked guards with or without guard locking for moving transmission parts (ISO/TS 28923:2012 modified) This European Standard specifies the safety requirements and their verification for the design and construction of fixed guards to be opened or removed by the use of a tool and interlocking guards with or without guard locking for moving parts of the power transmission on self-propelled ride-on machines and mounted, semi-mounted or trailed machines used in agriculture. In addition, it specifies the type of information on safe working practices (including residual risks) to be provided by the manufacturer. It deals with the significant hazards (as listed in Annex A), hazardous situations and events relevant for fixed guards to be opened or removed by the use of a tool and interlocking movable guards of moving parts of power transmission used as intended and under the conditions reasonably foreseeable by the manufacturer (see Clause 4 and Clause 5). It is not applicable to guards of moving parts of the power transmission of: - agricultural and forestry tractors, - aircraft and air cushion vehicles used in agriculture, - lawn and garden equipment, or - PTO drive shafts between ag
SR EN 459-1:2015 | Building lime - Part 1: Definitions, specifications and conformity criteria This European Standard applies to building lime used for: - preparation of binder for mortar (for example for masonry, rendering and plastering); - production of other construction products (for example calcium silicate bricks, autoclaved aerated concrete, concrete, etc.); - civil engineering applications (for example soil treatment, asphalt mixtures, etc.). It gives definitions for the different types of building lime and their classification. It also gives requirements for their chemical and physical properties which depend on the type of building lime and specifies the conformity criteria. Terms of delivery or other contractual conditions, normally included in documents exchanged between the supplier and the purchaser of building lime, are outside the scope of this European Standard.
SR EN 13282-2:2015 | Hydraulic road binders - Part 2: Normal hardening hydraulic road binders - Composition, specifications and conformity criteria This European Standard defines and gives the specifications for normal hardening hydraulic road binders, produced in a factory and supplied ready for treatment of materials for bases, sub-bases and capping layers as well as earthworks, in road, railway, airport and other types of infrastructures. It includes the mechanical, physical and chemical requirements and the classification of these binders based on their compressive strength at 56 days. It also includes the conformity criteria and evaluation procedures to be applied by the manufacturer.
SR EN 14195:2015 | Metal framing components for gypsum board systems - Definitions, requirements and test methods This European Standard specifies the characteristics of metal framing components (e.g. profiles, hangers and connectors) intended to be used in building construction works in conjunction with gypsum boards manufactured according to EN 520, EN 15283 1 and EN 15283 2 and gypsum board products from reprocessing conforming to EN 14190 where the assembly is non-loadbearing. Such assemblies include, for example, partitions, wall and ceiling linings, ceilings with mechanically fixed boards and the cladding of beams, columns, ducts and shafts. It covers the following performance characteristics: reaction to fire, flexural (yield) strength and loadbearing capacity of suspension components to be measured according to the relevant test methods as specified or cited in this European Standard.
SR EN 15743+A1:2015 | Supersulfated cement - Composition, specifications and conformity criteria This European Standard defines and gives the specifications of supersulfated cement and its constituents. The definition of supersulfated cement includes the proportions in which the constituents are to be combined to produce products in accordance with this standard. The definition also includes requirements the constituents have to meet and the mechanical, physical, chemical including heat of hydration requirements. This standard also states the conformity criteria and the related rules. NOTE 1 In addition to the specified requirements, an exchange of additional information between the cement manufacturer and user may be helpful. The procedures for such an exchange are not within the scope of this standard but should be dealt with in accordance with national standards or regulations or may be agreed between the parties concerned. NOTE 2 The word "cement" in this standard is used to refer only to supersulfated cement unless otherwise specified.
SR EN ISO 17892-2:2015 | Geotechnical investigation and testing - Laboratory testing of soil - Part 2: Determination of bulk density (ISO 17892-2:2014) ISO 17892-2:2014 specifies three methods for the determination of the bulk density of soils, comprising: a) linear measurement method; b) immersion in fluid method; c) fluid displacement method. ISO 17892-2:2014 is applicable to the laboratory determination of the bulk density of soil within the scope of geotechnical investigations. The linear measurement method is suitable for the determination of the bulk density of a specimen of soil of regular shape, including specimens prepared for other tests. The specimens used are either rectangular prisms or cylinders with circular cross sections. The immersion in fluid method covers the determination of the bulk density of a specimen of natural or compacted soil by measuring its mass in air and its apparent mass when suspended in fluid. The method may be used when lumps of material of suitable size can be obtained. The fluid displacement method covers the determination of the bulk density of a specimen of soil by measuring its mass in air and the mass of fluid displaced by immersion. The method may be used when lumps of material of s
SR EN ISO 17892-1:2015 | Geotechnical investigation and testing - Laboratory testing of soil - Part 1: Determination of water content (ISO 17892-1:2014) ISO 17892-1:2014 specifies a method of determining the water content of soils. It is applicable to the laboratory determination of the water (also known as moisture) content of a soil test specimen by oven-drying within the scope of geotechnical investigations. The water content is required as a guide to the classification of natural soils and as a control criterion in re-compacted soils, and is measured on samples used for most field and laboratory tests. The oven-drying method is the definitive procedure used in usual laboratory practice. The practical procedure for determining the water content of a soil is to determine the mass loss on drying the test specimen to a constant mass in a drying oven controlled at a given temperature. The mass loss is assumed to be due to free water and is referenced to the remaining dry mass of solid particles.
SR EN 1263-2:2015 | Temporary works equipment - Safety nets - Part 2: Safety requirements for the positioning limits This European Standard specifies safety requirements for the positioning of safety nets in accordance with the manufacturer's instruction manual and with the product specifications and for the testing of system S, system T, system U and system V safety nets in accordance with EN 1263 1. Small safety nets of system S according to EN 1263 1 (less than 35 m2 and 5,0 m on the shortest side) are not dealt with in this European Standard.
SR EN 1263-1:2015 | Temporary works equipment - Safety nets - Part 1: Safety requirements, test methods This European Standard applies to safety nets and their accessories for use in construction and assembly work to protect from deeper fall. It specifies safety requirements and test methods and is based on the performance characteristics of polypropene and polyamide fibres. Materials used in nets should have no significant reduction in mechanical properties between –10 °C and +40 °C. This European Standard is not applicable to the installation of safety nets. For a European Standard covering the installation of safety nets, see EN 1263 2.
SR EN 16273:2015 | Railway applications - Track - Forged rail transitions This European Standard specifies the requirements for the approval of a process wherein a rail of one profile has part of its length forged to a different profile, together with the requirements for subsequent forging production and product acceptance. This European Standard applies to new railway rails according to EN 13674 1, and to switch and crossing rails used in conjunction with railway rails 46 kg/m and above according to EN 13674 2, to be welded or fish plated to make up switch rails or transition rails intended for use on railway infrastructures.
SR EN 16230-1+A1:2015 | Leisure karts - Part 1: Safety requirements and test methods for karts This European Standard is applicable for karts, according to 3.1, that are not intended to be used on public roads. This European Standard applies to: - leisure karts only; - karts propelled by a combustion engine, including LPG combustion engines; - karts used on indoor and outdoor tracks, permanent or temporary; - karts used on supervised tracks designed for leisure karting, with a sealed ground (such as asphalt, concrete, ice or snow). This European Standard does not apply to: - karts used for competition organised by and under the responsibility of the CIK-FIA and/or ASN, ensuring through the granting of licenses by an ASN or one of its affiliated members as defined in the International Sporting code, compliance with the safety, sporting, disciplinary and technical rules of the CIAK-FIA and/ or ASN; - karts designed exclusively for competition and toys; - cross country karts; - karts with two or more seats; - karts used on tracks not mentioned above (such as mud, earth); - karts used in amusement parks. The requirements related to the hazards of electrical propulsion are n
SR EN 62368-1:2015 | Audio/video, information and communication technology equipment - Part 1: Safety requirements (IEC 62368-1:2014, modified) IEC 62368-1:2014 deals with the safety of electrical and electronic equipment within the field of audio, video, information and communication technology, and business and office machines with a rated voltage not exceeding 600 V. This standard does not include requirements for performance or functional characteristics of equipment. Examples of equipment within the scope of this standard are given in Annex A. A rated voltage of 600 V is considered to include equipment rated at 400/690 V. This part of IEC 62368 is also applicable to: components and subassemblies intended for incorporation in this equipment. Such components and subassemblies need not comply with every requirement of the standard, provided that the complete equipment, incorporating such components and subassemblies, does comply; external power supply units intended to supply other equipment within the scope of this part of IEC 62368 and accessories intended to be used with equipment within the scope of this part of IEC 62368. This part of IEC 62368 does not apply to power supply systems which are not an integral pa
SR EN 61158-6-24:2015 | Industrial communication networks - Fieldbus specifications - Part 6-24: Application layer protocol specification - Type-24 Elements IEC 61158-6-24:2014 defines the protocol provided to define the wire-representation of the service primitives defined in IEC 61158-5-24, and define the externally visible behaviour associated with their transfer. This standard specifies the protocol of the Type 24 fieldbus Application Layer, in conformance with the OSI Basic Reference Model (ISO/IEC 7498-1) and the OSI application layer structure (ISO/IEC 9545).
SR EN 61158-6-22:2015 | Industrial communication networks - Fieldbus specifications - Part 6-22: Application layer protocol specification - Type 22 elements IEC 61158-6-22:2014 defines the protocol provided to define the wire-representation of the service primitives defined in IEC 61158-5-22, and define the externally visible behavior associated with their transfer. This standard specifies the protocol of the IEC fieldbus Application Layer, in conformance with the OSI Basic Reference Model (ISO/IEC 7498-1) and the OSI application layer structure (ISO/IEC 9545). This second edition cancels and replaces the first edition published in 2010 and constitutes a technical revision. The main changes are: Adopted revisions dates of cited standards.
SR EN 61158-6-20:2015 | Industrial communication networks - Fieldbus specifications - Part 6-20: Application layer protocol specification - Type 20 elements IEC 61158-6-20:2014 defines the protocol provided to define the wire-representation of the service primitives defined in IEC 61158-5-20, and define the externally visible behavior associated with their transfer. This standard specifies the protocol of the Type 20 fieldbus application layer, in conformance with the OSI Basic Reference Model (ISO/IEC 7498-1) and the OSI application layer structure (ISO/IEC 9545). This third edition cancels and replaces the second edition published in 2010 and constitutes a technical revision. The main changes are: - added protocol for new services that are added to IEC 61158-5-20; - added normative annexes; - updated then references, terms, definitions, symbols, abbreviations; - corrected the editorial errors and the text.
SR EN 61158-6-14:2015 | Industrial communication networks - Fieldbus specifications - Part 6-14: Application layer protocol specification - Type 14 elements IEC 61158-6-14:2014 defines the protocol provided to define the wire-representation of the service primitives defined in IEC 61158-5-14, and define the externally visible behavior associated with their transfer. This standard specifies the protocol of the Type 14 fieldbus application layer, in conformance with the OSI Basic Reference Model (ISO/IEC 7498-1) and the OSI application layer structure (ISO/IEC 9545). This third edition cancels and replaces the second edition published in 2010 and constitutes a technical revision. The main changes are: - corrections of editorial errors; - specification changes for CPF4; - update of the requirements for all conformance classes; - update of the requirements for all conformance services.
SR EN 61158-6-13:2015 | Industrial communication networks - Fieldbus specifications - Part 6-13: Application layer protocol specification - Type 13 elements IEC 61158-6-13:2014 defines the protocol provided to define the wire-representation of the service primitives defined in IEC 61158-5-13, and define the externally visible behavior associated with their transfer. This standard specifies the protocol of the Type 13 fieldbus application layer, in conformance with the OSI Basic Reference Model (ISO/IEC 7498-1) and the OSI application layer structure (ISO/IEC 9545). This secod edition cancels and replaces the first edition published in 2007 and constitutes a technical revision. The main changes are: addition of synchronization feature, corrections and editorial improvements.
SR EN 61158-6-9:2015 | Industrial communication networks - Fieldbus specifications - Part 6-9: Application layer protocol specification - Type 9 elements IEC 61158-6-9:2014 defines the protocol provided to define the wire-representation of the service primitives defined in IEC 61158-5-9, and define the externally visible behavior associated with their transfer. This standard specifies the protocol of the Type 9 fieldbus application layer, in conformance with the OSI Basic Reference Model (ISO/IEC 7498-1) and the OSI application layer structure (ISO/IEC 9545). This third edition cancels and replaces the second edition published in 2010 and constitutes a technical revision. The main changes are: - Correct Time-difference valid range; - Correct Table 3 state transition; - Include Transparent timeliness class in BNU AREP formal model.
SR EN 61158-6-5:2015 | Industrial communication networks - Fieldbus specifications - Part 6-5: Application layer protocol specification - Type 5 elements IEC 61158-6-5:2014 defines the protocol provided to define the wire-representation of the service primitives defined in IEC 61158-5-5, and define the externally visible behavior associated with their transfer. This standard specifies the protocol of the Type 54 fieldbus application layer, in conformance with the OSI Basic Reference Model (ISO/IEC 7498-1) and the OSI application layer structure (ISO/IEC 9545). This secod edition cancels and replaces the first edition published in 2007 and constitutes a technical revision. The main changes are: - Add support for message padding; - Clarified encoding rules; - Clarified open session service; - Time synchronization now present in annunciation message; - Additional redundancy options in annunciation message.
SR EN 61158-5-24:2015 | Industrial communication networks - Fieldbus specifications - Part 5-24: Application layer service definition - Type-24 elements IEC 61158-5-24:2014 defines the services provided to the FAL user at the boundary between the user and the application layer of the fieldbus reference model, and Systems Management at the boundary between the application layer and Systems Management of the fieldbus reference model. This standard specifies the structure and services of the IEC fieldbus application layer, in conformance with the OSI Basic Reference Model (ISO/IEC 7498-1) and the OSI application layer structure (ISO/IEC 9545).
SR EN 61158-5-22:2015 | Industrial communication networks - Fieldbus specifications - Part 5-22: Application layer service definition - Type 22 elements IEC 61158-5-22:2014 defines the services provided to the FAL user at the boundary between the user and the application layer of the fieldbus reference model, and Systems Management at the boundary between the application layer and Systems Management of the fieldbus reference model. This standard specifies the structure and services of the IEC fieldbus application layer, in conformance with the OSI Basic Reference Model (ISO/IEC 7498-1) and the OSI application layer structure (ISO/IEC 9545). This second edition cancels and replaces the first edition published in 2010 and constitutes a technical revision. The main changes are: adopted revisions dates of cited standards.
SR EN 61158-5-20:2015 | Industrial communication networks - Fieldbus specifications - Part 3-20: Data-link layer service definition - Type 20 elements IEC 61158-5-20:2014 defines the services provided to the FAL user at the boundary between the user and the application layer of the fieldbus reference model, and Systems Management at the boundary between the application layer and Systems Management of the fieldbus reference model. This standard specifies the structure and services of the IEC fieldbus application layer, in conformance with the OSI Basic Reference Model (ISO/IEC 7498-1) and the OSI application layer structure (ISO/IEC 9545). This third edition cancels and replaces the second edition published in 2010 and constitutes a technical revision. The main changes are: - added Data types; - added services; - updated the Normative references, Terms, definitions, symbols, abbreviations; - corrected the editorial errors and the text.
SR EN 61158-5-14:2015 | Industrial communication networks - Fieldbus specifications - Part 5-14: Application layer service definition - Type 14 elements IEC 61158-5-14:2014 defines the services provided to the FAL user at the boundary between the user and the application layer of the fieldbus reference model, and Systems Management at the boundary between the application layer and Systems Management of the fieldbus reference model. This standard specifies the structure and services of the IEC fieldbus application layer, in conformance with the OSI Basic Reference Model (ISO/IEC 7498-1) and the OSI application layer structure (ISO/IEC 9545). This third edition cancels and replaces the second edition published in 2010 and constitutes a technical revision. The main changes are: - corrections of the edit error; - specification changes for CPF4; - update of the requirements for all conformance classes; - update of the requirements for all conformance services.
SR EN 61158-5-13:2015 | Industrial communication networks - Fieldbus specifications - Part 5-13: Application layer service definition - Type 13 elements IEC 61158-5-13:2014 defines the services provided to the FAL user at the boundary between the user and the application layer of the fieldbus reference model, and Systems Management at the boundary between the application layer and Systems Management of the fieldbus reference model. This standard specifies the structure and services of the IEC fieldbus application layer, in conformance with the OSI Basic Reference Model (ISO/IEC 7498-1) and the OSI application layer structure (ISO/IEC 9545). This second edition cancels and replaces the first edition published in 2007 and constitutes a technical revision. The main changes are: addition of synchronization feature, corrections, and editorial improvements.
SR EN 61158-5-9:2015 | Industrial communication networks - Fieldbus specifications - Part 5-9: Application layer service definition - Type 9 elements IEC 61158-5-9:2014 defines the services provided to the FAL user at the boundary between the user and the application layer of the fieldbus reference model, and Systems Management at the boundary between the application layer and Systems Management of the fieldbus reference model. This standard specifies the structure and services of the IEC fieldbus application layer, in conformance with the OSI Basic Reference Model (ISO/IEC 7498-1) and the OSI application layer structure (ISO/IEC 9545). This second edition cancels and replaces the first edition published in 2007 and constitutes a technical revision. The main changes are: Correct download state machine event service.
SR EN 61158-5-5:2015 | Industrial communication networks - Fieldbus specifications - Part 5-5: Application layer service definition - Type 5 elements IEC 61158-5-5:2014 defines the services provided to the FAL user at the boundary between the user and the application layer of the fieldbus reference model, and Systems Management at the boundary between the application layer and Systems Management of the fieldbus reference model. This standard specifies the structure and services of the Type 2 fieldbus application layer, in conformance with the OSI Basic Reference Model (ISO/IEC 7498-1) and the OSI application layer structure (ISO/IEC 9545). This second edition cancels and replaces the first edition published in 2007 and constitutes a technical revision. The main changes are: Added message padding.
SR EN 61158-5-3:2015 | Industrial communication networks - Fieldbus specifications - Part 5-3: Application layer service definition - Type 3 elements IEC 61158-5-3:2014 defines the services provided to the FAL user at the boundary between the user and the application layer of the fieldbus reference model, and Systems Management at the boundary between the application layer and Systems Management of the fieldbus reference model. This standard specifies the structure and services of the IEC fieldbus application layer, in conformance with the OSI Basic Reference Model (ISO/IEC 7498-1) and the OSI application layer structure (ISO/IEC 9545). This third edition cancels and replaces the second edition published in 2010 and constitutes a technical revision. The main changes are: Correction of spelling and improved formatting for a better reading.
SR EN 61158-4-22:2015 | Industrial communication networks - Fieldbus specifications - Part 4-22: Data-link layer protocol specification - Type 22 elements IEC 61158-4-22:2014 specifies procedures for the timely transfer of data and control information from one data-link user entity to a peer user entity, and among the data-link entities forming the distributed data-link service provider and the structure of the fieldbus DLPDUs used for the transfer of data and control information by the protocol of this standard, and their representation as physical interface data units. This second edition cancels and replaces the first edition published in 2010 and constitutes a technical revision. The main changes are: - Introduction of new topology scan PDUs; - Bug fix of missing version field in some PDUs; - Introduction of new Physical Link descriptors.
SR EN 61158-4-20:2015 | Industrial communication networks - Fieldbus specifications - Part 4-20: Data-link layer protocol specification - Type 20 elements IEC 61158-4-20:2014 specifies procedures for the timely transfer of data and control information from one data-link user entity to a peer user entity, and among the data-link entities forming the distributed data-link service provider and the structure of the fieldbus DLPDUs used for the transfer of data and control information by the protocol of this standard, and their representation as physical interface data units.
SR EN 61158-4-14:2015 | Industrial communication networks - Fieldbus specifications - Part 4-14: Data-link layer protocol specification - Type 14 elements IEC 61158-4-14:2014 specifies procedures for the timely transfer of data and control information from one data-link user entity to a peer user entity, and among the data-link entities forming the distributed data-link service provider and the structure of the fieldbus DLPDUs used for the transfer of data and control information by the protocol of this standard, and their representation as physical interface data units. This third edition cancels and replaces the second edition published in 2010 and constitutes a technical revision. The main changes are: - update the Communication model; - update the Encoding of DL-management Tag for FRT applications in Subclause 6.2.3; - corrections the edit error; - update of the requirements for all conformance classes; - update of the requirements for all conformance services.
SR EN 61158-4-13:2015 | Industrial communication networks - Fieldbus specifications - Part 4-13: Data-link layer protocol specification - Type 13 elements IEC 61158-4-13:2014 specifies procedures for the timely transfer of data and control information from one data-link user entity to a peer user entity, and among the data-link entities forming the distributed data-link service provider and the structure of the fieldbus DLPDUs used for the transfer of data and control information by the protocol of this standard, and their representation as physical interface data units. This second edition cancels and replaces the first edition published in 2007 and constitutes a technical revision. The main changes are: - addition of a new communication class; - editorial improvements and editorial corrections.
SR EN 61158-4-11:2015 | Industrial communication networks - Fieldbus specifications - Part 4-11: Data-link layer protocol specification - Type 11 elements IEC 61158-4-11:2014 specifies procedures for: the timely transfer of data and control information from one data-link user entity to a peer user entity, and among the data-link entities forming the distributed data-link service provider; procedures for giving communications opportunities to all participating DL entities, sequentially and in a cyclic manner for deterministic and synchronized transfer at cyclic intervals up to one millisecond; procedures for giving communication opportunities available for time-critical data transmission together with non-time-critical data transmission without prejudice to the time-critical data transmission; procedures for giving cyclic and acyclic communication opportunities for time-critical data transmission with prioritized access; procedures for giving communication opportunities based on standard ISO/IEC 8802-3 medium access control, with provisions for nodes to be added or removed during normal operation and the structure of the fieldbus DLPDUs used for the transfer of data and control information by the protocol of this standard, and th
SR EN 61158-4-1:2015 | Industrial communication networks - Fieldbus specifications - Part 4-1: Data-link layer protocol specification - Type 1 elements IEC 61158-4-1:2014 specifies procedures for the timely transfer of data and control information from one data-link user entity to a peer user entity, and among the data-link entities forming the distributed data-link service provider and the structure of the fieldbus DLPDUs used for the transfer of data and control information by the protocol of this standard, and their representation as physical interface data units. This second edition cancels and replaces the first edition published in 2007 and constitutes a technical revision. The main change is: Improved terms
SR EN 61158-3-24:2015 | Industrial communication networks - Fieldbus specifications - Part 3-24: Data-link layer service definition - Type-24 elements IEC 61158-3-24:2014 defines the services provided to the Type 24 fieldbus application layer at the boundary between the application and data-link layers of the fieldbus reference model and systems management at the boundary between the data-link layer and systems management of the fieldbus reference model.
SR EN 61158-3-20:2015 | Industrial communication networks - Fieldbus specifications - Part 3-20: Data-link layer service definition - Type 20 elements IEC 61158-3-20:2014 defines the services provided to the Type 20 fieldbus application layer at the boundary between the application and data-link layers of the fieldbus reference model and systems management at the boundary between the data-link layer and systems management of the fieldbus reference model. Type 20 DL-service provides both a connected and a connectionless subset of those services specified in ISO/IEC 8886.
SR EN 61158-3-14:2015 | Industrial communication networks - Fieldbus specifications - Part 3-14: Data-link layer service definition - Type 14 elements IEC 61158-3-14:2014 defines the services provided to the Type 14 fieldbus application layer at the boundary between the application and data-link layers of the fieldbus reference model and systems management at the boundary between the data-link layer and systems management of the fieldbus reference model. This third edition cancels and replaces the second edition published in 2010. It constitutes a technical revision. The main changes are: - update the Communication model; - update the primitives and parameters of the DL-management service for FRT applications in 5.4.2; - correct the edit error; - update of the requirements for all conformance classes; - update of the requirements for all conformance services.
SR EN 61158-3-13:2015 | Industrial communication networks - Fieldbus specifications - Part 3-13: Data-link layer service definition - Type 13 elements IEC 61158-3-13:2014 defines the services provided to the Type 13 fieldbus application layer at the boundary between the application and data-link layers of the fieldbus reference model and systems management at the boundary between the data-link layer and systems management of the fieldbus reference model. This second edition cancels and replaces the first edition published in 2007. It constitutes a minor technical revision. The main changes are: - addition of a new communication class; - corrections and editorial improvements.
SR EN 61158-3-3:2015 | Industrial communication networks - Fieldbus specifications - Part 3-3: Data-link layer service definition - Type 3 elements IEC 61158-3-3:2014 defines the services provided to the Type 3 fieldbus application layer at the boundary between the application and data-link layers of the fieldbus reference model and systems management at the boundary between the data-link layer and systems management of the fieldbus reference model. This second edition cancels and replaces the first edition published in 2007. It constitutes a technical revision. The main changes are: Two notes in definitions modified.
SR EN 61158-3-2:2015 | Industrial communication networks - Fieldbus specifications - Part 3-2: Data-link layer service definition - Type 2 elements IEC 61158-3-2:2014 defines the services provided to the Type 2 fieldbus application layer at the boundary between the application and data-link layers of the fieldbus reference model and systems management at the boundary between the data-link layer and systems management of the fieldbus reference model. Type 2 DL-service provides both a connected and a connectionless subset of those services specified in ISO/IEC 8886. This second edition cancels and replaces the first edition published in 2007. It constitutes a technical revision. The main changes are: Correction of references for fixed tag usage in 4.6.3.6. and update of core bibliographic references (original source documents from consortium)
SR EN 61158-3-1:2015 | Industrial communication networks - Fieldbus specifications - Part 3-1: Data-link layer service definition - Type 1 elements IEC 61158-3-1:2014 defines the services provided to the Type 1 fieldbus application layer at the boundary between the application and data-link layers of the fieldbus reference model and systems management at the boundary between the data-link layer and systems management of the fieldbus reference model. This second edition cancels and replaces the first edition published in 2007. It constitutes a technical revision. The main change is the improved terms.
SR EN 16646:2015 | Maintenance - Maintenance within physical asset management This European standard introduces physical asset management as a framework for maintenance activities. It also introduces the relationship between organizational strategic plan and maintenance management system and describes the interrelations between maintenance process and all the other physical asset management processes. It addresses the role and importance of maintenance within physical asset management system during the whole life cycle of an item. This European standard can be applied to production organizations of all sizes. However, if specific standards exist for a particular application or field of industry, those documents should also be considered. This European standard consists of guidance and recommendations and is not intended to be used for certification, regulatory, or contractual use.
SR EN 15703-2:2015 | Copper and copper alloys - Determination of manganese content - Part 2: Flame atomic absorption spectrometric method (FAAS) This European Standard specifies a flame atomic absorption spectrometric method (FAAS) for the determination of the manganese content of copper and copper alloys in the form of unwrought, wrought and cast products. The method is applicable to products having manganese mass fractions between 0,001 0 % and 6,0 %.
SR EN 15063-1:2015 | Copper and copper alloys - Determination of main constituents and impurities by wavelength dispersive X-ray fluorescence spectrometry (XRF) - Part 1: Guidelines to the routine method This European Standard provides guidance on the concepts and procedures for the calibration and analysis of copper and copper alloys by wavelength dispersive X-ray fluorescence spectrometry.
SR EN ISO 7539-11:2015 | Corrosion of metals and alloys - Stress corrosion cracking - Part 11: Guidelines for testing the resistance of metals and alloys to hydrogen embrittlement and hydrogen-assisted cracking (ISO 7539-11:2013) ISO 7539-11:2013 gives guidance on the key features that should be accounted for in designing and conducting tests to evaluate the resistance of a metal or its alloy to hydrogen embrittlement and hydrogen-assisted cracking.
SR EN 9320:2015 | Aerospace series - Programme Management - General guidelines for acquisition and supply of open systems These general guidelines cover the open system acquisition and supply processes. There is an increasing requirement for systems designed and produced by industry, particularly in the aeronautic, space and defence fields, to be used with other systems designed, produced, acquired and operated independently. The concept of open systems is touched upon in many systems engineering documents. This document deals specifically with this subject. To this end, through the various processes applied, it provides information to stakeholders (buyers, suppliers, designers, subcontractors, supervisors, etc.) on the best practice to be adopted. The specific nature of openness for a system is defined by all the following properties: - Interchangeability, - Interoperability, - Upgradability, - Reusability, - Reversibility, - Flexibility, - Affordability. These properties are defined in the glossary for these general guidelines. These general guidelines are largely based on the structure and system life cycle processes described in standard ISO/IEC 15288:2008. The characteristics of openness als
SR EN 4826:2015 | Aerospace series - Zinc-Nickel (12 %-16 % Ni) plating of steels with specified tensile strength <= 1 450 MPa, copper alloys, nickel alloys and aluminium alloys for parts and fasteners This European Standard specifies the plating of a Zinc-Nickel (12 % to 16 %) alloy on mechanical parts and fasteners in steels (Rm ? 1 450 MPa), stainless steels (Rm ? 1 450 MPa), copper alloys, nickel alloys and aluminium alloys (not applicable for electrical components), as well as the passivation and lubricant finishing that can be associated to them. The Zinc-Nickel process is an electrolytic plating process under controlled current allowing to deposit a Zinc-Nickel layer from, most often, an alkaline electrolyte. Alkaline Zinc-Nickel is only considered in this standard. The purpose of this standard is to give technical and quality requirements of Zinc-Nickel plating. It doesn’t give complete in-house process instructions, these shall be given in the manufacturers detailed process instructions.
SR EN 4550-4:2015 | Aerospace series - Pipe coupling, 37° - Design configuration - Inch series - Part 4: Female sealing ends This standard defines the dimensions and tolerances for the female sealing end of inch series pipe couplings, 37°, for aerospace applications. Matched fluid system component shall have a male sealing end in accordance with EN 4550-1.
SR EN 4550-1:2015 | Aerospace series - Pipe coupling, 37° - Design configuration - Inch series - Part 1: Male sealing ends, spherical This standard defines the dimensions and tolerances for the male sealing end of inch series pipe couplings, 37°, spherical, for aerospace applications. Matched fluid system component shall have a female sealing end in accordance with EN 4550-4.
SR EN 3827:2015 | Aerospace series - Fluorosilicone rubber (FVMQ) - Hardness 80 IRHD This standard specifies the properties of fluorosilicone rubber (FVMQ) ), hardness 80 IRHD, for aerospace applications.
SR EN 3826:2015 | Aerospace series - Fluorosilicone rubber (FVMQ) - Hardness 70 IRHD This European Standard specifies the properties of fluorosilicone rubber (FVMQ) ), hardness 70 IRHD, for aerospace applications.
SR EN 3825:2015 | Aerospace series - Fluorosilicone rubber (FVMQ) - Hardness 60 IRHD This European Standard specifies the properties of fluorosilicone rubber (FVMQ) ), hardness 60 IRHD, for aerospace applications.
SR EN 60749-42:2015 | Semiconductor devices - Mechanical and climatic test methods - Part 42: Temperature and humidity storage IEC 60749-42:2014 provides a test method to evaluate the endurance of semiconductor devices used in high temperature and high humidity environments. This test method is used to evaluate the endurance against corrosion of the metallic interconnection of chips of semiconductor devices contained in plastic moulded and other types of packages. It is also used as a means of accelerating the leakage phenomena due to the moisture penetration through the passivation film and as a pre-conditioning for various kinds of tests.
SR EN 834:2014/AC:2015 | Heat cost allocators for the determination of the consumption of room heating radiators - Appliances with electrical energy supply Această erată se utilizează impreună cu standardul SR EN 834:2014 și se aplică repartitoarelor de costuri pentru căldură care sunt utilizate pentru a înregistra proporțional puterea termică a radiatoarelor din unități de consum. Erata modifică figura 1 de la paragraful 5.1 al SR EN 834:2014.
SR EN 6059-502:2015 | Aerospace series - Electrical cables, installation - Protection sleeves - Test methods - Part 502: Resistance to electrical arcs This European Standard specifies a method of assessing the behaviour of protection sleeves or conduits subject to an external electric arc, either at 115 Vac or 230 Vac 400 Hz. This Standard shall be used together with EN 6059-100. The primary aim of this test is to produce, in a controlled fashion, electric arcs at the immediate vicinity of a protection sleeve or conduit and to examine possible consequences on cables inside this protection, which are supposed to be maintained in a safe condition. These electric arcs are representative of those, which may occur in service when a typical cable bundle is severely damaged. In order to optimize thickness and mass of such protection, it is necessary to associate a current limit In to each sleeves or conduits construction. Two levels of prospective fault current are specified for all protection sizes.
SR EN 6059-308:2015 | Aerospace series - Electrical cables, installation - Protection sleeves - Test methods - Part 308: Rapid change of temperature This European Standard specifies a method of assessing the behaviour of conductive protection sleeves or conduits after exposure to a rapid change of temperature. It shall be used together with EN 6059-100.
SR EN 6049-005:2015 | Aerospace series - Electrical cables, installation - Protection sleeve in meta-aramid fibres - Part 005: Sleeve flexible, post installation - Product standard This European Standard defines the characteristics of post installation flexible mechanical protection sleeves for electrical cable and cable bundles made from meta-aramid fibres and provided with a water repelled protection.
SR EN 4701-001:2015 | Aerospace series - Connectors, optical, rectangular, modular, operating temperature 125 °C, for EN 4531-101 contacts - Part 001: Technical specification This European Standard specifies the general characteristics, the conditions for qualification, acceptance and quality assurance, as well as the test programs and groups for EN 4165 rectangular connectors with removable optical modules using EN 4531-101 contacts.
SR EN 4056-004:2015 | Aerospace series - Cable ties for harnesses - Part 004: Plastic cable ties - For operating temperatures - 55 °C to 105 °C and - 55 °C to 150 °C - Product standard This European Standard defines the characteristics of cable ties with either internal or external serrations manufactured entirely from plastics material, for installation under controlled tension on aircraft cable harnesses. It shall be used together with EN 4056-001.
SR EN 3716-004:2015 | Aerospace series - Connectors, single-way with triaxial interface for transmission of digital data - Part 004: Solder plug and terminator - Product standard This European Standard specifies the requirements and assembly instructions for solder plugs, with or without braid connection, equipped with a male or female contact, used according to EN 3716-002 on cables conforming to EN 3375-003, EN 3375-004 or EN 3375-005, as well as terminators.
SR EN 3545-007:2015 | Aerospace series - Connectors, electrical, rectangular, with sealed and non-sealed rear, plastic housing, locking device, operating temperatures - 55 °C to 175 °C - Part 007: Cable clamp - Product standard This European Standard specifies cable clamp in the family of rectangular electrical connectors with sealed and non sealed rear, plastic housing, locking device, for operating temperatures from –55 °C to 175 °C.
SR EN 3545-005:2015 | Aerospace series - Connectors, electrical, rectangular, with sealed and non-sealed rear, plastic housing, locking device, operating temperatures -55 °C to 175 °C - Part 005: Female coding and attachment System for mounting on free housing (plug) - Product standard This European Standard specifies the female coding and attachment system for mounting on free housing in the family of rectangular electrical connectors with sealed and non-sealed rear, plastic housing, locking device, for operating temperatures from –55 °C to 175 °C.
SR EN 2997-010:2015 | Aerospace series - Connectors, electrical, circular, coupled by threaded ring, fire-resistant or non fire-resistant, operating temperatures - 65 °C to 175 °C continuous, 200 °C continuous, 260 °C peak - Part 010: Protective cover for plug - Product standard This European Standard specifies the characteristics of protective covers for plugs in the family of circular electrical connectors coupled by threaded ring. It applies to the class defined in Table 2. For plugs associated with these protective covers, see EN 2997-008.
SR EN 2997-009:2015 | Aerospace series - Connectors, electrical, circular, coupled by threaded ring, fire-resistant or non fire-resistant, operating temperatures - 65 °C to 175 °C continuous, 200 °C continuous, 260 °C peak - Part 009: Protective cover for receptacle - Product standard This European Standard specifies the characteristics of protective covers for receptacles in the family of circular electrical connectors coupled by threaded ring. It applies to the class defined in Table 2. For receptacles associated with these protective covers, see EN 2997-003 to EN 2997-007.
SR EN 2593-001:2015 | Aerospace series - Bases for 10 A electromagnetic plug-in relays, two and four poles double thrown - Part 001: Technical specification This European Standard specifies the characteristics, installation and mounting dimensions for plug-in relay bases for use with two and four poles double throw relays in accordance with EN 2548 001. Relay bases in accordance with this standard shall be used at ambient temperatures between ?70 °C and 125 °C and at altitudes up to 25 000 m.
SR EN 60079-2:2015 | Explosive atmospheres - Part 2: Equipment protection by pressurized enclosure "p" <span style='color:red'>NEW!</span> IEC 60079-2:2014 is available as <a href="http://webstore.iec.ch/webstore/webstore.nsf/Artnum_PK/99999311131?opendocument">IEC Standards+ 60079-2:2014 which contains the International Standard and its Redline version, showing all changes of the technical content compared to the previous edition. IEC 60079-2:2014 contains the specific requirements for the construction and testing of electrical equipment with pressurized enclosures, of type of protection "p", intended for use in explosi ve gas atmospheres or explosive dust atmospheres. It also includes the requirements for pressurized enclosures containing a limited release of a flammable substance. This standard supplements and modifies the general requirements of IEC 60079-0. Where a requirement of this standard conflicts with a requirement of IEC 60079-0, the requirements of this standard take precedence. This standard does not include the requirements for: - pressurized enclosures where the containment system may release air with an oxygen content greater than n
SR EN 62751-2:2015 | Power losses in voltage sourced converter (VSC) valves for high-voltage direct current (HVDC) systems - Part 2: Modular multilevel converters IEC 62751-2:2014 gives the detailed method to be adopted for calculating the power losses in the valves for an HVDC system based on the "modular multi-level converter", where each valve in the converter consists of a number of self-contained, two-terminal controllable voltage sources connected in series. It is applicable both for the cases where each modular cell uses only a single turn-off semiconductor device in each switch position, and the case where each switch position consists of a number of turn-off semiconductor devices in series (topology also referred to as "cascaded two-level converter"). The main formulae are given for the two-level "half-bridge" configuration but guidance is also given as to how to extend the results to certain other types of MMC building block configuration.
SR EN 62751-1:2015 | Power losses in voltage sourced converter (VSC) valves for high-voltage direct current (HVDC) systems - Part 1: General requirements IEC 62751-1:2014 sets out the general principles for calculating the power losses in the converter valves of a voltage sourced converter (VSC) for high-voltage direct current (HVDC) applications, independent of the converter topology. Several clauses in the standard can also be used for calculating the power losses in the dynamic braking valves (where used) and as guidance for calculating the power losses of the valves for a STATCOM installation.
SR EN 62501:2010/A1:2015 | Voltage sourced converter (VSC) valves for high-voltage direct current (HVDC) power transmission - Electrical testing
SR EN ISO 19065-1:2015 | Plastics - Acrylonitrile-styrene-acrylate (ASA), acrylonitrile-(ethylene-propylene-diene)-styrene (AEPDS) and acrylonitrile-(chlorinated polyethylene)-styrene (ACS) moulding and extrusion materials - Part 1: Designation system and basis for specifications (ISO 19065-1:2014) ISO 19065-1:2014 establishes a system of designation for acrylonitrile-styrene-acrylate (ASA), acrylonitrile-(ethylene-propylene-diene)-styrene (AEPDS) and acrylonitrile-(chlorinated polyethylene)-styrene (ACS) moulding and extrusion materials, which may be used as the basis for specifications. The types of ASA, AEPDS and ACS plastic are differentiated from each other by a classification system based on appropriate levels of the designatory properties: a) Vicat softening temperature, b) melt volume-flow rate, c) Charpy notched impact strength, d) tensile modulus, and on information about composition, intended application and/or method of processing, important properties, additives, colorants, fillers and reinforcing materials.
SR EN 15307:2015 | Adhesives for leather and footwear materials - Sole-upper bonds - Minimum strength requirements This European Standard defines for four main types of footwear minimum strength requirements for their sole-upper bonds produced with solvent-based or dispersion adhesives under specified conditions.
SR EN 15275:2015 | Structural adhesives - Characterisation of anaerobic adhesives for co-axial metallic assembly in building and civil engineering structures This European Standard specifies requirements and test methods for the characterisation of anaerobic adhesives intended for the general assembly of co-axial metallic elements in building and civil engineering structures including fasteners- threaded and otherwise, pipes and tubes. It is applicable to single adhesives and systems (kits) comprising adhesives, activators and/or primers for both internal and external construction elements. This European Standard only applies to metallic substrates.
SR EN 15274:2015 | General purpose adhesives for structural assembly - Requirements and test methods This European Standard specifies requirements for adhesives intended for use in the creation and general assembly of load-bearing, structural elements used in civil engineering works and the construction of buildings. Other than the exceptions stated, it embraces all combinations of bonded materials, used to create or repair load-bearing elements. It covers individual adhesives and special purpose kits comprising various combinations of adhesive types and components. It includes test methods and methods of assessment. The performance requirements in this standard may not be applicable to highly specialised applications in extreme environmental conditions, e.g. cryogenic use, nor do they cover specialised circumstances such as accidental impact, e.g. due to traffic or ice, or earthquake loading where specific performance requirements will apply. The intended use is for internal and external construction elements and those cladding and covering elements (excluding ceramic tiles) specifically required, by regulatory authorities, to provide protection from fire in identified build
SR EN ISO 5530-2:2015 | Wheat flour - Physical characteristics of doughs - Part 2: Determination of rheological properties using an extensograph (ISO 5530-2:2012) This part of ISO 5530 specifies a method, using an extensograph, for the determination of the rheological properties of wheat flour dough in an extension test. The recorded load–extension curve is used to assess general quality of flour and its response to improving agents. The method is applicable to experimental and commercial flours from wheat (Triticum aestivum L.).
SR EN ISO 5530-1:2015 | Wheat flour - Physical characteristics of doughs - Part 1: Determination of water absorption and rheological properties using a farinograph (ISO 5530-1:2013) ISO 5530-1:2013 specifies a method, using a farinograph, for the determination of the water absorption of flours and the mixing behaviour of doughs made from them by a constant flour mass procedure, or by a constant dough mass procedure. The method is applicable to experimental and commercial flour from wheat (Triticum aestivum L.).
SR EN ISO 17718:2015 | Wholemeal and flour from wheat (Triticum aestivum L.) - Determination of rheological behaviour as a function of mixing and temperature increase (ISO 17718:2013) ISO 17718:2013 specifies the determination of rheological behaviour as a function of mixing and temperature increase. It is applicable to all wholemeal and flour samples from industrial or laboratory milling of wheat (Triticum aestivum L.).
SR EN ISO 17715:2015 | Flour from wheat (Triticum aestivum L.) - Amperometric method for starch damage measurement (ISO 17715:2013) ISO 17715:2013 specifies the determination of the damage to starch using an amperometric method. It is applicable to all flour samples from industrial or laboratory milling of wheat (Triticum aestivum L.).
SR EN ISO 12966-1:2015 | Animal and vegetable fats and oils - Gas chromatography of fatty acid methyl esters - Part 1: Guidelines on modern gas chromatography of fatty acid methyl esters (ISO 12966-1:2014) ISO 12966-1:2014 gives an overview of the gas chromatographic determination of fatty acids, free and bound, in animal and vegetable fats and oils following their conversion to fatty acid methyl esters (FAMEs).
SR EN 62676-1-2:2014/AC:2015 | Video surveillance systems for use in security applications - Part 1-2: System requirements. Performance requirements for video transmission Erata modifică coperta şi preambulul standardului european EN 62676-1-2:2014 şi prin urmare modifică coperta standardului român care îl adoptă, SR EN 62676-1-2:2014.
SR 1848-7:2015 | Road signalisation. Road markings This standard applies to road markings and other markings addressing participants in traffic on roads open to public traffic, as defined in the regulations in force. The standard specifies shapes, sizes, site of application, significance and general provisions for the execution of road markings.
SR ISO/TR 13028:2015 | Information and documentation - Implementation guidelines for digitization of records Acest standard stabileşte linii directoare pentru crearea şi păstrarea actelor doar în format digital, în cazurile în care documentul iniţial, pe hârtie, sau alt document-sursă în format analogic a fost reprodus prin digitalizare; linii directoare de bună practică pentru digitalizare, cu scopul de a asigura autenticitatea şi credibilitatea actelor şi de a permite luarea în considerare a eliminării documentelor-sursă în format analogic; linii directoare de bună practică pentru autenticitatea actelor digitalizate, care pot avea impact asupra admisibilităţii juridice şi a valorii probatorii a unor astfel de acte; linii directoare de bună practică pentru accesibilitatea actelor digitalizate pentru perioada de timp cât sunt necesare; strategii pentru a contribui la crearea actelor digitalizate corespunzătoare pentru păstrarea pe termen lung; linii directoare de bună practică pentru managementul documentelor-sursă în format analogic, după digitalizare.
SR CEN/TR 764-6:2015 | Pressure equipment - Part 6: Structure and content of operating instructions This part six of EN 764 is a Technical Report and as such is a generic document that identifies requirements for operating instructions which accompany the pressure equipment when it is placed on the market. It only provides general statements and thus does not claim to give presumption of conformity to the essential safety requirements of the Pressure Equipment Directive (PED). Operating instructions contain the necessary safety information covering installation including assembling, putting into service and maintenance. For specific items of pressure equipment or assemblies, more detailed requirements on the content of operating instructions can be found in specific standards such as EN 13445 Unfired pressure vessels, EN 13480 Industrial piping, EN 12952 Water-tube boilers and auxiliary installations, or EN 12953 Shell boilers.
SR HD 60364-7-753:2015 | Low-voltage electrical installations - Part 7-753: Requirements for special installations or locations - Heating cables and embedded heating systems IEC 60364-7-753:2014 applies to embedded electric heating systems for surface heating. It also applies to electric heating systems for de-icing or frost prevention or similar applications. Both indoor and outdoor systems are covered. Heating systems for industrial and commercial applications complying with relevant parts of IEC 60519, IEC 62395 and IEC 60079 are not covered. This second edition cancels and replaces the first edition published in 2005 and constitutes a technical revision. This edition includes the following significant technical changes with respect to the previous edition: - the title has been changed from "Floor and ceiling heating systems" to "Heating cables and embedded heating systems" to align with the revised scope; - the scope has been extended and now covers embedded electric heating systems for surface heating, also electric heating systems for de-icing or frost prevention or similar applications, and covers both indoor and outdoor systems. This includes heating systems for: walls, ceiling, floors, roofs, drainpipes, gutters, pipes, stairs, roadways
SR EN 60255-127:2015 | Measuring relays and protection equipment -- Part 127: Functional requirements for over/under voltage protection IEC 60255-127:2010 specifies minimum requirements for over/under voltage relays. The standard includes specification of the protection function, measurement characteristics and time delay characteristics.
SR HD 60364-4-42:2011/A1:2015 | Low voltage electrical installations - Part 4-42: Protection for safety - Protection against thermal effects Acest amendament adaugă paragraful 421.7 şi anexa A la standardul SR HD 60364-4-42:2011.
SR EN 13126-5+A1:2015 | Building hardware - Hardware for windows and door height windows - Requirements and test methods - Part 5: Devices that restrict the opening of windows and door height windows This Part of EN 13126 specifies requirements and test methods for durability, strength, security and functionality of devices that restrict the opening of windows and door height windows. On devices that restrict the opening of - Tilt&Turn, Tilt-First, Turn-Only, or Tilt-Only windows and door-height windows - horizontal and vertical pivot windows and door height windows - side-hung Casements and top-hung windows and door height windows (opening outwards) this part of EN 13126 only applies, if a restriction of the opening occurs within the specification in Annex A, E or G of EN 1191:2012 in accordance with the intended use specified by the manufacturer
SR EN ISO 18613:2015 | Pallets for materials handling - Repair of flat wooden pallets (ISO 18613:2014) ISO 18613:2014 specifies the maximum defects and damage allowed before a flat wooden pallet shall be repaired, and defines the minimum repair criteria that shall be used. ISO 18613:2014 is applicable to wooden flat pallets repaired with wood based components.
SR EN 839:2015 | Wood preservatives - Determination of the protective effectiveness against wood destroying basidiomycetes - Application by surface treatment This European Standard specifies a method of test for the determination of the protective effectiveness of a wood preservative, applied to the surface of the wood, against wood destroying basidiomycetes cultured on an agar medium. The method is applicable to all products which are to be applied by superficial application processes. This includes: - organic solvent-based wood preservatives; or - organic water-dispersible formulations, as supplied or as prepared in the laboratory by dilution of concentrates; or - water-soluble products; or - chemicals which are being studied as active ingredients for application by superficial processes. This method may be used in conjunction with an ageing procedure, for example EN 73.
SR EN 252:2015 | Field test method for determining the relative protective effectiveness of a wood preservative in ground contact This European Standard specifies a field test method for evaluating the effectiveness of wood preservatives in a ground contact situation. Wood treated with a reference preservative is included for comparison. The protective effect of the test preservative is assessed in relation to the effect of a reference wood preservative applied by a specified treatment.
SR EN 330:2015 | Wood preservatives - Determination of the relative protective effectiveness of a wood preservative for use under a coating and exposed out-of-ground contact - Field test: L-joint method This European Standard specifies a method for determining the relative protective effectiveness against fungal decay of a wood preservative applied to wood in combination with a subsequent surface coating, exposed to the weather and out of contact with the ground. The effectiveness is evaluated relative to a reference wood preservative. The method is applicable to the testing of commercial or experimental preservatives applied to non-durable timbers by methods appropriate to commercial practice and subsequently coated with a specified coating system. The method is applicable to products and processes used individually or in combination to prevent the development of decay in the wood. The method is also appropriate for factory finishing systems which include wood protection and wood preservation claims.
SR EN 14181:2015 | Stationary source emissions - Quality assurance of automated measuring systems This European Standard specifies procedures for establishing quality assurance levels (QAL) for automated measuring systems (AMS) installed on industrial plants for the determination of the flue gas components and other flue gas parameters. This European Standard specifies: - a procedure (QAL2) to calibrate the AMS and determine the variability of the measured values obtained by it, so as to demonstrate the suitability of the AMS for its application, following its installation; - a procedure (QAL3) to maintain and demonstrate the required quality of the measurement results during the normal operation of an AMS, by checking that the zero and span characteristics are consistent with those determined during QAL1; - a procedure for the annual surveillance tests (AST) of the AMS in order to evaluate (i) that it functions correctly and its performance remains valid and (ii) that its calibration function and variability remain as previously determined. This European Standard is designed to be used after the AMS has been certified in accordance with the series of European Standards EN
SR EN 16146+A1:2015 | Sanitary tapware - Extractable shower hoses for sanitary tapware for supply systems type 1 and type 2 - General technical specification This European Standard applies to hoses for extractable outlets of any material intended for equipping sanitary tapware for sinks and basins. Such hoses will only be connected downstream of the obturator of the tapware. The tapware will comply with EN 200, EN 817, EN 1111, EN 1286 or EN 1287 (see [1], [2], [3], [5] and [6]). Hoses intended to connect sanitary tapware to the water supplies are not covered by this standard. This European Standard specifies: - the dimensional, mechanical and hydraulic characteristics with which the hose for extractable outlets shall comply; - the procedures for testing these characteristics. Details of pressures and temperatures are given in Table 1. (...)
SR EN 15074:2015 | Chemicals used for treatment of swimming pool water - Ozone This European Standard is applicable to ozone used for treatment of water for swimming pools. It describes the composition of ozone. It gives information on its use in swimming pool water treatment. It also determines the rules relating to safe handling and use (see Annex B).
SR EN 61169-49:2015 | Radio-frequency connectors - Part 49: Sectional specification for SMAA series R.F connectors IEC 61169-49:2014 which is a sectional specification (SS), provides information and rules for the preparation of detail specifications (DS) for type SMAA series thread mated coaxial connectors. The connectors are normally used for micro wave applications, connecting with 50 Ohms RF cables or microstrips in an operating range up to 27 GHz. These connectors can be intermated with SMA (IEC 60169-15), 3,5 mm (IEEE 287-2007), 2,92 mm (IEC 61169-35) connectors. It also prescribes mating face dimensions for high performance connectors grade 1, dimensional details of standard test connectors grade 0, for general purpose with gauging information and the mandatory tests selected from IEC 61169-1, applicable to all detail specifications relative to type SMAA connectors. This specification indicates the recommended performance characteristics to be considered when writing a DS and covers all tests schedules and inspection requirements.
SR EN 60269-1:2008/A2:2015 | Low-voltage fuses - Part 1: General requirements Acest amendament completează şi modifică paragrafele 1.2, 5.2, 5.3, 5.6, 5.7, 8.3, 8.4, B.1 şi E.2 din SR EN 60269-1:2008.
SR EN 62196-3:2015 | Plugs, socket-outlets, vehicle connectors and vehicle inlets - Conductive charging of electric vehicles - Part 3: Dimensional compatibility and interchangeability requirements for d.c. and a.c./d.c. pin and contact-tube vehicle couplers IEC 62196-3:2014 is applicable to vehicle couplers with pins and contact-tubes of standardized configuration, herein also referred to as "accessories", intended for use in electric vehicle conductive charging systems which incorporate control means, with rated operating voltage up to 1 500 V d.c. and rated current up to 250 A, and 1 000 V a.c. and rated current up to 250 A. This part of IEC 62196 applies to high power d.c. interfaces and combined a.c./d.c. interfaces of vehicle couplers specified in IEC 62196-1:2014, and intended for use in conductive charging systems for circuits specified in IEC 61851-1:2010, and IEC 61851-23:2014. This publication is to be read in conjunction with IEC 62196-1:2011.
SR EN 61534-1:2012/A1:2015 | Powertrack systems - Part 1: General requirements Acest amendament completează şi modifică articolele 1, 3, 8, 13 şi 21 şi elimină anexa H din SR EN 61534-1:2012.
SR EN 60099-4:2015 | Surge arresters - Part 4: Metal-oxide surge arresters without gaps for a.c. systems IEC 60099-4:2014 applies to non-linear metal-oxide resistor type surge arresters without spark gaps designed to limit voltage surges on a.c. power circuits with Us above 1 kV. This third edition cancels and replaces the second edition published in 2009. This edition constitutes a technical revision. The numerous changes between the second and third editions are listed in the Foreward of the document. Keywords: testing of gapless metal-oxide surge arresters for a.c.power systems
SR EN 62841-3-1:2015 | Electric motor-operated hand-held tools, transportable tools and lawn and garden machinery - Safety - Part 3-1: Particular requirements for transportable table saws (IEC 62841-3-1:2014, modified) IEC 62841-3-1:2014 applies to transportable table saws with: - a toothed single blade; or - stacked blades that cut a single groove or slot; or - a moulding head cutter intended for cutting wood and analogous materials, plastics and nonferrous metals except magnesium with a saw blade diameter between 105 mm and 315 mm, which hereinafter may simply be referred to as saw or tool. The rated voltage is not more than 250 V for single-phase a.c. or d.c. tools, and 480 V for three-phase a.c. tools. The rated input is not more than 3 700 W. The limits for the applicability of this standard for battery tools is given in Annex K. This standard deals with the hazards presented by tools which are encountered by all persons in the normal use and reasonably foreseeable misuse of the tools. This standard does not apply to table saws intended to cut other metals, such as magnesium, steel and iron. This standard does not apply to table saws with an automatic feeding device. This standard does not apply to saws designed for use with abrasive wheels. This standard does not apply to table saws
SR EN ISO 21809-2:2015 | Petroleum and natural gas industries - External coatings for buried or submerged pipelines used in pipeline transportation systems - Part 2: Single layer fusion-bonded epoxy coatings (ISO 21809-2:2014) ISO 21809-2:2014 specifies the requirements for qualification, application, testing and handling of materials for plant application of single layer fusion-bonded epoxy (FBE) coatings applied externally for the corrosion protection of bare steel pipe for use in pipeline transportation systems for the petroleum and natural gas industries as defined in ISO 13623.
SR EN 4725:2015 | Aerospace series - Aluminium alloy AL-P2024- Al Cu4Mg1 - T351 - Plate - 6 mm < a <= 150 mm This European Standard specifies the requirements relating to: Aluminium alloy AL-P2024- Al Cu4Mg1 T351 Plate 6 mm ? a ? 150 mm for aerospace applications.
SR EN ISO 11140-1:2015 | Sterilization of health care products - Chemical indicators - Part 1: General requirements (ISO 11140-1:2014) ISO 11140-1:2014 specifies general requirements and test methods for indicators that show exposure to sterilization processes by means of physical and/or chemical change of substances, and which are used to monitor the attainment of one or more of the process parameter(s) specified for a sterilization process. They are not dependent for their action on the presence or absence of a living organism.
SR EN ISO 13116:2015 | Dentistry - Test Method for Determining Radio-Opacity of Materials (ISO 13116:2014) ISO 13116:2014 specifies test methods for determination of radio-opacity of a test material by reference to a specimen of an aluminium standard. The method is designed to discriminate radio-opacity at a clinically meaningful level and is not designed to take account of factors which may affect precise, inherent values of radio-opacity such as background noise, X-ray beam power, grey scale correction and image enhancement. It is recognized that such factors can change the value of radio-opacity but not the relative ranking compared to standard thicknesses of an internal standard such as aluminium. This test may be performed with conventional or digital sensoring techniques of dental X-ray apparatus.
SR EN ISO 11070:2015 | Sterile single-use intravascular introducers, dilators and guidewires (ISO 11070:2014) ISO 11070:2014 specifies requirements for introducer needles, introducer catheters, sheath introducers, guidewires, and dilators supplied in the sterile condition, and intended for single use in conjunction with intravascular catheters.
SR EN ISO 19101-1:2015 | Geographic information - Reference model - Part 1: Fundamentals (ISO 19101-1:2014) ISO 19101-1:2014 defines the reference model for standardization in the field of geographic information. This reference model describes the notion of interoperability and sets forth the fundamentals by which this standardization takes place. Although structured in the context of information technology and information technology standards, ISO 19101-1:2014 is independent of any application development method or technology implementation approach.
SR EN 62747:2015/AC:2015 | Terminology for voltage-sourced converters (VSC) for high-voltage direct current (HVDC) systems
SR EN 60299:2015 | Household electric blankets - Methods for measuring performance IEC 60299:2014 applies to electric blankets, wraps and duvets for household use. This International Standard defines the main performance characteristics of electric blankets, wraps and duvets and specifies methods for measuring these characteristics, for the information of users. This International Standard does not specify values for performance characteristics. This edition includes the following significant technical changes with respect to the previous edition: a) extended classification; b) extended list of measurements; c) temperature measurement means changed to thermocouples.
SR EN 61255:2015 | Household electric heating pads - Methods for measuring performance IEC 61255:2014 applies to electric heating pads for household use. This International Standard defines the main performance characteristics of electric heating pads and specifies methods for measuring these characteristics, for the information of users. This International Standard does not specify values for performance characteristics. This edition includes the following significant technical changes with respect to the previous edition: a) extended classification; b) extended list of measurements; c) temperature measurement means changed to thermocouples.
SR EN 62747:2015 | Terminology for voltage-sourced converters (VSC) for high-voltage direct current (HVDC) systems IEC 62747:2014 defines terms for the subject of self-commutated voltage-sourced converters used for transmission of power by high voltage direct current (HVDC). The standard is written mainly for the case of application of insulated gate bipolar transistors (IGBTs) in voltage sourced converters (VSC) but may also be used for guidance in the event that other types of semiconductor devices which can both be turned on and turned off by control action are used. Line-commutated and current-sourced converters for high-voltage direct current (HVDC) power transmission systems are specifically excluded from this standard.
SR EN 4199-004:2015 | Aerospace series - Bonding straps for aircraft - Part 004: Round bonding straps, copper, tin plated -65 °C up to 150 °C and nickel plated -65 °C up to 260 °C - Product Standard This standard defines the required characteristics for round bonding straps in tin plated and nickel plated version, in different cross sections and lengths, with terminal lugs on both ends (same or different types) for aerospace applications. It shall be used together with EN 4199-001.
SR EN 54-27:2015 | Fire detection and fire alarms systems - Part 27: Duct smoke detectors This European Standard specifies requirements, test methods and performance criteria for fire detectors which detect smoke in air ducts in buildings as a part of a fire detection and fire alarm system or as an actuator for a fire protection system. Duct smoke detectors with special characteristics and developed for specific risks are not covered by this document. NOTE Certain types of detector contain radioactive materials. The national requirements for radiation protection differ from one member state to another and are not specified in this standard.
SR EN 12058:2015 | Natural stone products - Slabs for floors and stairs - Requirements This European Standard specifies requirements for flat natural stone slabs used as paving units for internal (including enclosed public transport premises) and/or external uses in floors and stairs including skirtings. This European Standard does not cover mineral aggregates and artificial agglomerated stone material and does not cover installation.
SR EN 12057:2015 | Natural stone products - Modular tiles - Requirements This European Standard specifies requirements for flat modular tiles of natural stone which are made for internal (including enclosed public transport premises) and/or external uses as floorings, stairs and wall and ceiling finishes. This European Standard does not cover mineral aggregates and artificial agglomerated stone material and does not cover installation.
SR EN 1469:2015 | Natural stone products - Slabs for cladding - Requirements This European Standard specifies requirements for slabs of natural stone that are made for use as cladding for internal and external wall and ceiling finishes. This European Standard does not cover aggregates and artificially agglomerated stone material and does not cover installation. Furthermore, this European Standard does not cover roofing slates used as external cladding and slates and stone products for discontinuous roofing. This European Standard does not consider fixing by means of mortar and adhesives.
Light transmitting flat multiwall polycarbonate (PC) sheets for internal and external use in roofs, walls and ceilings - Requirements and test methods This European Standard specifies the requirements for light transmitting flat multiwall polycarbonate (PC) sheets for internal and external use in walls, roofs and ceilings. This European Standard applies to light transmitting flat extruded multiwall PC sheets with or without functional layers (e.g. coating, co-extruded layer) made from PC-based or other materials, without filling materials. It also specifies the test methods needed for the evaluation of conformity and marking of the sheets.
SR EN 16487:2015 | Acoustics - Test code for suspended ceilings - Sound absorption This European Standard specifies additional necessary information on how to carry out efficiently and under standardized conditions the determination of the sound absorption coefficients according to EN ISO 354 “Measurement of sound absorption in a reverberation room”. It specifies the additional requirements of the sound absorption measurements and the operating and mounting conditions that should be used for the test. Observe that all demands in EN ISO 354 still should be fulfilled. The results obtained are used for design calculations with respect to room acoustics and to convert frequency-dependent sound absorption coefficients into a weighted sound absorption coefficient ?w, according to EN ISO 11654. This European Standard is applicable for the compile of the single number rating ?w, to express the sound absorption performance of suspended ceiling membranes in CE marking and labelling according to EN 13964. This European Standard is not applicable for suspended ceiling kits according to EN 13964.
SR EN 1365-2:2015 | Fire resistance tests for loadbearing elements - Part 2: Floors and roofs This European Standard specifies a method for determining the fire resistance of: - floor constructions, without cavities or with unventilated cavities; - roof constructions, with or without cavities (ventilated or unventilated); - floor and roof constructions incorporating glazing; with fire exposure from the underside. This European Standard is used in conjunction with EN 1363-1.
SR EN 13381-5:2015 | Test methods for determining the contribution to the fire resistance of structural members - Part 5: Applied protection to concrete/profiled sheet steel composite member This European Standard specifies a test method for determining the contribution of fire protection systems to the fire resistance of structural concrete/profiled sheet steel composite members or slabs. The concrete can be lightweight, normal-weight or heavy-weight concrete and of strength classes 20/25 (LC/C/HC) to 50/60 (LC/C/HC). The test method and its assessment procedure are designed to permit direct application of the results to cover a range of thicknesses of the applied fire protection material. The test method is applicable to all fire protection materials used for the protection of concrete/steel composite members or slab and includes sprayed materials, coatings, cladding protection systems and multi-layer or composite fire protection materials, with or without a cavity between the fire protection material and the concrete/steel composite members or slab. This European Standard contains the fire test which specifies the tests which will be carried out to determine the ability of the fire protection system to remain coherent and fixed to the composite member and to pr
SR EN 12050-4:2015 | Wastewater lifting plants for buildings and sites - Part 4: Non-return valves for faecal-free wastewater and wastewater containing faecal matter This European Standard applies to non-return valves used for faecal-free wastewater and wastewater containing faecal matter lifting plants. This Standard specifies general requirements, basic construction and testing principles together with information on materials and the relevant assessment and verification of constancy of performance.
SR EN 12050-3:2015 | Wastewater lifting plants for buildings and sites - Part 3: Lifting plants for limited applications This European Standard applies to lifting plants for limited applications for domestic non-commercial wastewater containing or not containing faecal matter and located below flood level. NOTE Limited application means that the number of users is small and the plant is located in the same room as the sanitary appliance(s) served by it ) which are installed in accordance with EN 12056–1 and the layout and calculation are in accordance with EN 12056–4. This European Standard applies to lifting plants for limited applications designed for wastewater containing faecal matter, where there is another WC available above flood level, and the plants serve no more than a single WC to which it is directly connected (at a distance of max. 0,5 m) and one hand washbasin, one shower and one bidet provided no other sanitary appliance is directly or indirectly connected. This European Standard also applies to lifting plants for limited applications designed for faecal free wastewater, where a maximum of one hand washbasin or kitchen sink plus one further appliance such as a bathtub or a washing
SR EN 12050-2:2015 | Wastewater lifting plants for buildings and sites - Part 2: Lifting plants for faecal-free wastewater This European Standard applies to lifting plants for faecal-free wastewater for drainage of locations below flood level in buildings and sites to prevent any backflow of wastewater into the building. These lifting plants may be prefabricated or delivered as prefabricated kits and assembled on site. This standard specifies general requirements, basic construction and testing principles, together with information on materials and assessment and verification of constancy of performance. Construction and testing requirements for non-return valves used in wastewater lifting plants are given in EN 12050 4. This European Standard does not apply for pumping installations for drain and sewer systems outside buildings for pumping of municipal wastewater according to EN 752:2008, Annex F. This European Standard applies also to lifting plants for faecal-free wastewater which are not prefabricated but composed of individual components purchased from different suppliers and put together on site.
SR EN 12050-1:2015 | Wastewater lifting plants for buildings and sites - Part 1: Lifting plants for wastewater containing faecal matter This European Standard applies to lifting plants for wastewater containing faecal matter (referred to as “faecal lifting plants” in this standard) for drainage of locations below flood level in buildings and sites to prevent any backflow of wastewater into the building. These lifting plants may be prefabricated or delivered as prefabricated kits and assembled on site. This standard specifies general requirements, basic construction and testing principles, together with information on materials and assessment and verification of constancy of performance. Construction and testing requirements for non-return valves used in wastewater lifting plants are given in EN 12050 4. This European Standard does not apply for pumping installations for drain and sewer systems outside buildings for pumping of municipal wastewater according to EN 752:2008, Annex F. NOTE Lifting plants for wastewater containing faecal matter can also be used for wastewater that does not contain faecal matter and for surface water. This European Standard applies also to lifting plants for wastewater containing f
SR EN ISO 2919:2015 | Radiological protection - Sealed radioactive sources - General requirements and classification (ISO 2919:2012) ISO 2919:2012 establishes a classification system for sealed radioactive sources that is based on test performance and specifies general requirements, performance tests, production tests, marking and certification. It provides a set of tests by which manufacturers of sealed radioactive sources can evaluate the safety of their products in use and users of such sources can select types which are suitable for the required application, especially where protection against the release of radioactive material, with consequent exposure to ionizing radiation, is concerned. ISO 2919:2012 can also serve as guidance to regulating authorities. The tests fall into several groups, including, for example, exposure to abnormally high and low temperatures and a variety of mechanical tests. Each test can be applied in several degrees of severity. The criterion of pass or fail depends on leakage of the contents of the sealed radioactive source. Although ISO 2919:2012 classifies sealed sources by a variety of tests, it does not imply that a sealed source will maintain its integrity if used continu
SR EN 61300-3-47:2015 | Fibre optic interconnecting devices and passive components - Basic test and measurement procedures - Part 3-47: Examinations and measurements - End face geometry of PC/APC spherically polished ferrules using interferometry IEC 61300-3-47:2014(E) describes a procedure to measure the end face geometry of a spherically polished ferrule or connector. Within this standard the words "ferrule" and "connector" can be used interchangeably. Keywords: end face geometry, spherically polished ferrule or connector
SR EN 62325-451-3:2015 | Framework for energy market communications - Part 451-3: Transmission capacity allocation business process (explicit or implicit auction) and contextual models for European market IEC 62325-451-3:2014 specifies a package for the transmission capacity allocation business process through explicit or implicit auctions and the associated document contextual models, assembly models and XML schema for use within European style markets. This International standard is based on the European style market contextual model (IEC 62325-351). The relevant aggregate core components (ACCs) defined in IEC 62325-351 have been contextualised into aggregated business information entities (ABIEs) to satisfy the requirements of these business processes. The contextualised ABIEs have been assembled into the relevant document contextual models.
SR EN 60870-6-802:2015 | Telecontrol equipment and systems - Part 6-802: Telecontrol protocols compatible with ISO standards and ITU-T recommendations - TASE.2 Object models IEC 60870-6-802:2014 specifies a method of exchanging time-critical control centre data through wide-area and local-area networks using a full ISO compliant protocol stack. It contains provisions for supporting both centralized and distributed architectures. The standard includes the exchange of real-time data indications, control operations, time series data, scheduling and accounting information, remote program control and event notification. This new edition includes the following significant technical changes with respect to the previous edition: - certain objects have been changed from informative to normative; - certain TASE.2 conformance blocks have been made out of scope.
SR EN 60870-6-702:2015 | Telecontrol equipment and systems - Part 6-702: Telecontrol protocols compatible with ISO standards and ITU-T recommendations - Functional profile for providing the TASE.2 application service in end systems IEC 60870-6-702:2014 is a functional profile (FP) and defines the provision of the TASE.2 communications services between two control centre end systems. It is supported by the transport services implemented in accordance with transport-profiles defined for the type of network that interconnects the control centre end systems. The main changes with respect to the previous edition are listed below: - certain objects were moved from being normative to informative; - certain TASE.2 conformance blocks have been made out-of-scope. These changes were made in order to remove TASE.2 blocks that were seldom used and whose capabilities are typically implemented by some other means besides TASE.2. This was done to promote interoperability of implementations from an application perspective.
SR EN 60870-6-503:2015 | Telecontrol equipment and systems - Part 6-503: Telecontrol protocols compatible with ISO standards and ITU-T recommendations - TASE.2 Services and protocol IEC 60870-6-503:2014 specifies a method of exchanging time-critical control centre data through wide-area and local-area networks using a full ISO compliant protocol stack. It contains provisions for supporting both centralized and distributed architectures. This standard includes the exchange of real-time data indications, control operations, time-series data, scheduling and accounting information, remote program control and event notification. This new edition includes the following significant technical changes with respect to the previous edition: - certain objects were made informative; - services associated with the informative objects were made informative; - certain TASE.2 conformance blocks were made out-of-scope.
SR EN ISO 22311:2015 | Societal security - Video-surveillance - Export interoperability (ISO 22311:2012) ISO 22311:2012 is mainly for societal security purposes and specifies a common output file format that can be extracted from the video-surveillance contents collection systems (stand alone machines or large scale systems) by an exchangeable data storage media or through a network to allow end-users to access digital video-surveillance contents and perform their necessary processing.
SR EN 454:2015 | Food processing machinery - Planetary mixers - Safety and hygiene requirements 1.1 This European Standard specifies safety and hygiene requirements for the design and manufacture of fixed bowl planetary mixers with a tool having a planetary movement by using two parallel axes. The capacity of the bowl is greater than or equal to 5 L ) and less than or equal to 200 L. These planetary mixers are used separately in the food industry and shops (catering, bakery, pizza, pastry and confectionary industry) for mixing, kneading and emulsifying/whipping food products (e.g. cocoa, flour, sugar, oils and fat, eggs, and other ingredients). These machines are fed by hand and sometimes during operation without stopping the machine. Processing is carried out in cycles of variable duration. It can be either manually or automatically controlled, in individual cycles or on a cycle repeat basis, etc. This European Standard deals with all significant hazards, hazardous situations and events relevant to the transport, installation, adjustment, operation, cleaning, maintenance, dismantling, disassembling and scrapping of planetary mixers, when they are used as intended and un
SR EN 15180:2015 | Food processing machinery - Food depositors - Safety and hygiene requirements 1.1 General This European Standard deals with all significant hazards, hazardous situations and events relevant to food depositors as defined in Subclauses 1.2.2 to 1.2.6 and the equipment typically integrated into them, i.e. product pumps, product elevators, conveyors and indexing mechanisms, when they are used as intended and under conditions of misuse which are reasonably foreseeable by the manufacturer (see Clause 4). This document deals with the significant hazards, hazardous situations and events during transport, assembly and installation, commissioning, use and decommissioning as defined in EN ISO 12100. NOTE 1 According to the clause which is referred to, "use" includes "setting, teaching/programming or process changeover, operation, cleaning, fault finding and maintenance". NOTE 2 Although this standard is intended to apply to depositors used in the food industry, many of its requirements can also be used for similar machines used in other industries. This standard is not applicable to the following machines: - auger depositors or auger fillers and gravimetric fillin
SR EN 13871:2015 | Food processing machinery - Cubes cutting machinery - Safety and hygiene requirements 1.1 General This European Standard covers cube cutting machines (see Figures 1 to 6 and 12 to 18) and specifies requirements for the design and manufacture. The machines covered by this document are used to size reduce fresh meat, meat products and products of the same kind (e.g. fish, vegetables and cheese) by cutting in a cutting chamber. This document deals with all significant hazards, hazardous situations and events relevant to machines, appliances and machinery, when they are used as intended and under conditions of misuse which are reasonably foreseeable by the manufacturer (see Clause 4). This document deals with the hazards which can arise during all the lifetime of the machine, including the phases of transport, assembly, operation, maintenance, dismantling, disabling and scrapping of the machine. This document is not applicable to cubes cutting machines which are manufactured before the date of publication of this document by CEN. 1.2 Types of cube cutting machines covered by this standard This European Standard covers the following types of cubes cutting machines:
SR EN 12268:2015 | Food processing machinery - Band saw machines - Safety and hygiene requirements 1.1 General This European Standard specifies requirements for the design and manufacturing of band saw machines as described in 1.2 (see Figures 1 to 5). The machines covered by this European Standard are used to cut: - bones; - fresh or deep frozen meat with or without bones ; - fresh or deep frozen fish, natural or in fillets ; - deep frozen block food products; - fresh or deep frozen vegetables; - other products such as pork fat or similar products. The band saw machines covered by this European Standard do not include band saw machines for processing wood and similar materials which are covered by the EN 1807 series. Band saw machines for domestic use are not included in this European Standard. This document is not applicable to band saw machines which were manufactured before its date of publication as EN. This European Standard deals with all significant hazards, hazardous situations and events relevant to band saw machines, when they are used as intended and under conditions of misuse which are reasonably foreseeable by the manufacturer (see Clause 4). This European Sta
SR EN 12043:2015 | Food processing machinery - Intermediate provers - Safety and hygiene requirements 1.1 This European Standard specifies safety and hygiene requirements for the design and manufacture of intermediate provers with powered moving pocket carriers as described in Clause 3 and used in the food industry, pastry-making, bakeries, etc. for giving a resting time to dough between different phases of the process. This European Standard deals with all significant hazards, hazardous situations and events relevant to the installation, adjustment, operation, cleaning, maintenance, dismantling, disabling and scrapping of intermediate provers with moving pocket carriers when they are used as intended and under conditions of misuse which are reasonably foreseeable by the manufacturer (see Clause 4). Noise is not considered to be a significant hazard by intermediate provers. This does not mean that the manufacturer of the machine is absolved from reducing noise and making a noise declaration. Therefore a noise test code is proposed in Annex A. 1.2 The following machines are excluded: - independent automatic loading system not integrated with the machine; - experimental and test
SR EN 12041:2015 | Food processing machinery - Moulders - Safety and hygiene requirements 1.1 This European Standard applies to the design and manufacture of moulders of the types described from 3.2.1 to 3.2.4 and illustrated in Figure 1 to Figure 3. These moulders are used separately or in a line in the food industry and shops (pastry-making, bakeries, confectionery, etc.) for flattening, rolling and, but not necessarily, elongating pieces of dough. These machines can be fed by hand or mechanically. This document deals with all significant hazards, hazardous situations and events relevant to the transport, installation, adjustment, operation, cleaning, maintenance, dismantling, disassembling and scrapping of moulders, when they are used as intended and under conditions of misuse which are reasonably foreseeable by the manufacturer (see Clause 4). 1.2 This European Standard does not deal with: - designs of moulder other than those described from 3.2.1 to 3.2.3; - experimental and testing machines under development by the manufacturer; - domestics appliances; - bagel machines; - additional hazards generated when the machine is used in a line; - dough and pastry brak
SR EN ISO 4375:2015 | Hydrometry - Cableway systems for stream gauging (ISO 4375:2014) ISO 4375:2014 defines the requirements for equipment, anchorage, supports and accessories for cableway systems for use in stream gauging. Systems which are operated either entirely from the river bank or from a suspended personnel carriage (also called a "cable car") are discussed. Should the cableway installation be required to be certified as lifting equipment, other standards or regulations may apply. ISO 4375:2014 is only applicable to the cableway systems to be used for hydrometric measurements.
SR EN 61287-1:2015/AC:2015 | Railway applications - Power converters installed on board rolling stock - Part 1: Characteristics and test methods
SR EN 61280-2-2:2013/AC:2015 | Fibre optic communication subsystem test procedures - Part 2-2: Digital systems - Optical eye pattern, waveform and extinction ratio measurement
SR EN 62021-3:2015 | Insulating liquids - Determination of acidity - Part 3: Test methods for non mineral insulating oils IEC 62021-3:2014 describes two procedures for the determination of the acidity of unused and used electrical non-mineral insulating oils. Method A is potentiometric titration and Method B is colourimetric titration. The method may be used to indicate relative changes that occur in non-mineral insulating oil during use under oxidizing conditions regardless of the colour or other properties of the resulting non-mineral oil. The acidity can be used in the quality control of unused non-mineral insulating oil. As a variety of oxidation products present in used non-mineral insulating oil contribute to acidity and these products vary widely in their corrosion properties, the test cannot be used to predict corrosiveness of non-mineral insulating oil under service conditions.
SR EN 62485-3:2015 | Safety requirements for secondary batteries and battery installations - Part 3: Traction batteries IEC 62485-3:2014 applies to secondary batteries and battery installations used for electric vehicles, e.g. in electric industrial trucks (including lift trucks, tow trucks, cleaning machines, automatic guided vehicles), in battery powered locomotives, in electric vehicles (e.g. goods vehicles, golf carts, bicycles, wheelchairs), and does not cover the design of such vehicles. It provides requirements on safety aspects associated with the installation, use, inspection, maintenance and disposal of batteries. This edition includes the following significant technical changes with respect to the previous edition: a) a comprehensive revision of Clause 6, presenting a unified and changed formula for the calculation of the required ventilation air flow during battery charging; b) addition of requirements for properties of floor material and battery changing equipment in Clause 9.
SR EN 61162-3:2009/A2:2015 | Maritime navigation and radiocommunication equipment and systems - Digital interfaces - Part 3: Serial data instrument network
SR EN ISO 10370:2015 | Petroleum products - Determination of carbon residue - Micro method (ISO 10370:2014) ISO 10370:2014 specifies a method for the determination of the amount of carbon residue, in the range 0,10 % (m/m) to 30,0 % (m/m), left after evaporation and pyrolysis of petroleum products under specified conditions. NOTE 1 The carbon residue value serves as an approximation of the tendency of petroleum products to form carbonaceous deposits under similar degradation conditions, and may be useful in the assessment of relative carbon-forming tendencies of products within the same class. In this case, care should be taken in the interpretation of results. For products which yield a residue in excess of 0,10 % (m/m), the test results are equivalent to those obtained by the Conradson carbon residue test (see ISO 6615[1]) in the range of 0,10 (m/m) to 25,0 (m/m) (for details see Annex A). This International Standard is also applicable to petroleum products which consist essentially of distillate material, and which may yield a carbon residue below 0,10 % (m/m). On such materials, a 10 % (V/V) distillation residue is prepared by the procedure described in 7.3.1 and 7.3.2 before an
SR EN 16576:2015 | Automotive fuels - Determination of manganese and iron content in diesel - Inductively coupled plasma optical emission spectrometry (ICP OES) method This European Standard specifies a method based on inductively coupled plasma optical emission spectrometry (ICP OES) for the determination of manganese content and of iron content, each from about 0,5 mg/l to about 7,0 mg/l in diesels including those containing up to about 10 % (V/V) fatty acid methylester (FAME). WARNING — The use of this European Standard may involve hazardous materials, operations and equipment. This European Standard does not purport to address all of the safety problems associated with its use. It is the responsibility of the user of this European Standard to establish appropriate safety and health practices and to determine the applicability of regulatory limitations prior to use. NOTE 1 Manganese and iron contents higher than 7,0 mg/l can be measured after preliminary dilution of the sample with a suitable solvent. However, the precision has not been established for such a procedure. NOTE 2 For the purposes of this European Standard, the term “% (V/V)” is used to represent the volume fraction (?) of a material.
SR EN 16556:2015 | Determination of the maximum open time for thermoplastic wood adhesives for non-structural applications This European Standard defines the test method for the determination of the maximum open time for thermoplastic wood adhesives for non-structural applications by tensile shear strength. It is carried out on standardized test pieces glued with increasing open times.
SR EN 12607-3:2015 | Bitumen and bituminous binders - Determination of the resistance to hardening under influence of heat and air - Part 3: RFT method This part of EN 12607 specifies a method for measuring the combined effects of heat and air on a thin moving film of bitumen or bituminous binder, simulating the hardening which most bituminous binders undergo during mixing in an asphalt mixing plant. The method is suitable for other bituminous binders than paving grade bitumen, but the reference temperature might give excessive hardening that does not resemble real conditions during mixing at the plant. The method may not represent the hardening that occurs during mixing of warm mix binders. The method is referred to as RFT, i.e. Rotating Flask Test. WARNING - Use of this European Standard can involve hazardous materials, operations and equipment. This European Standard does not purport to address all of the safety problems associated with its use. It is the responsibility of the user of this European standard to identify the hazards and assess the risks involved in performing this test method and to implement sufficient control measures to protect individual operators (and the environment). This includes appropriate safety a
SR EN 12607-2:2015 | Bitumen and bituminous binders - Determination of the resistance to hardening under influence of heat and air - Part 2: TFOT method This part of EN 12607 specifies a method for measuring the combined effects of heat and air on a film of bitumen or bituminous binder, simulating the hardening which most bituminous binders undergo during mixing in an asphalt mixing plant. The method is suitable for other bituminous binders than paving grade bitumen, but the reference temperature might give excessive hardening that does not resemble real conditions during mixing at the plant. The method may not represent the hardening that occurs during mixing of warm mix binders. Additionally, this part of EN 12607 specifies a method for the determination of the change in mass of oxidized bitumens and hard industrial bitumens after heating. The method is used to detect volatile components. The method is referred to as TFOT, i.e. Thin Film Oven Test. WARNING: Use of this European Standard can involve hazardous materials, operations and equipment. This European Standard does not purport to address all of the safety problems associated with its use. It is the responsibility of the user of this European Standard to identify the
SR EN 12607-1:2015 | Bitumen and bituminous binders - Determination of the resistance to hardening under influence of heat and air - Part 1: RTFOT method This part of EN 12607 specifies a method for measuring the combined effects of heat and air on a thin moving film of bitumen or bituminous binder simulating the hardening which most bituminous binders undergo during mixing in an asphalt mixing plant. The method described is not applicable to some modified binders or to those where the viscosity is too high to provide a moving film. In some cases the sample may creep out of the glass container and flow on the heating elements of the oven during testing. The method is suitable for other bituminous binders than paving grade bitumen, but the reference temperature might give excessive hardening that do not resemble real conditions during mixing at the plant. The method may not represent the hardening that occurs during mixing of warm mix binders. The method is referred to as RTFOT, i.e. Rolling Thin Film Oven Test. WARNING - Use of this European Standard can involve hazardous materials, operations and equipment. This European Standard does not purport to address all of the safety problems associated with its use. It is the responsi
SR EN 12594:2015 | Bitumen and bituminous binders - Preparation of test samples This European Standard specifies a method for preparing samples of bituminous binders in order to test their properties. WARNING - Use of this European Standard can involve hazardous materials, operations and equipment. This European Standard does not purport to address all of the safety problems associated with its use. It is the responsibility of the user of this European Standard to identify the hazards and assess the risks involved in performing this test method and to implement sufficient control measures to protect individual operators (and the environment). This includes appropriate safety and health practices and determination of the applicability of regulatory limitations prior to use.
SR EN 12592:2015 | Bitumen and bituminous binders - Determination of solubility This European Standard specifies a method for determining the degree of solubility of bituminous binders having little or no mineral matter other than recovered bituminous binders from asphalt mixes, in a specific solvent. Toluene is used as the solvent for reference tests. NOTE Bituminous binders will have varying solubility in different solvents. WARNING - Use of this European Standard can involve hazardous materials, operations and equipment. This European Standard does not purport to address all of the safety problems associated with its use. It is the responsibility of the user of this European Standard to identify the hazards and assess the risks involved in performing this test method and to implement sufficient control measures to protect individual operators (and the environment). This includes appropriate safety and health practices and determination of the applicability of regulatory limitations prior to use.
SR EN 61287-1:2015 | Railway applications - Power converters installed on board rolling stock - Part 1: Characteristics and test methods IEC 61287-1:2014 defines terminology, service conditions, general characteristics and test methods of electronic power converters onboard of rolling stock. This International Standard is applicable to power electronic converters mounted on board railway rolling-stock and intended for supplying traction circuits; auxiliary circuits of power vehicles, coaches and trailers. This edition includes the following main technical changes with regard to the previous edition: it includes updates as necessary in order to meet the current technical state of the art and to improve clarity. It also takes into account generic railway standards as relevant parts of IEC 62497 and IEC 62498.
SR EN 62290-1:2015 | Railway applications - Urban guided transport management and command/control systems - Part 1: System principles and fundamental concepts IEC 62290-1:2014 provides an introduction to the standard and deals with the main concepts, the system definition, the principles and the basic functions of UGTMSs (Urban Guided Transport Management and Command/Control Systems) for use in urban guided passenger transport lines and networks. This part of IEC 62290 is applicable for new lines or for upgrading existing signalling and command control systems. The main technical changes with regard to the previous edition are as follows: removing the concept of grade of line, aligning IEC 62290-1 with IEC 62290-2.
SR EN 62290-2:2015 | Railway applications - Urban guided transport management and command/control systems - Part 2: Functional requirements specification IEC 62290-2:2014 specifies the functional requirements of UGTMSs (Urban Guided Transport Management and Command/Control Systems) for use in urban guided passenger transport lines and networks. This part of IEC 62290 is applicable for new lines or for upgrading existing signalling and command control systems. This part of IEC 62290 is applicable to applications using: - continuous data transmission; - continuous supervision of train movements by train protection profile; - localisation of trains by external wayside equipment or reporting trains. The main technical changes with regard to the previous edition are as follows: all terms and definitions have been moved to Part 1.
SR EN 16397-1:2015 | Flexible couplings - Part 1: Performance requirements This European Standard specifies the performance requirements for flexible couplings and adaptors and bushes for use with pipes and fittings in drain and sewer systems, usually operated under gravity and periodic hydraulic surcharge, both above and below ground inside or outside buildings and intended to connect pipes for: - repair of damaged pipelines; - connecting pipes of different materials and/or diameters; - jointing short/cut lengths of pipe; - jointing specific pipe systems; - jointing post-inserted preformed junctions. Typically a coupling consists of a moulded or extruded flexible sleeve with two clamping bands with or without a shear band. The clamping bands enable the sleeve to form a seal with the pipes to be jointed. The shear band gives resistance to shear forces. Connections may be made between pipes which cannot be satisfactorily jointed by a coupling alone, of dissimilar sizes or material, by using an appropriate bush or bushes with the coupling or by using an appropriate adaptor.
SR EN 62379-5-1:2015 | Common control interface for networked digital audio and video products - Part 5-1: Transmission over networks - General IEC 62379-5-1:2014 specifies aspects of the common control interface that are common to all network technologies, including setting up and tearing down of sessions and the service provided by the network.
SR EN 61158-2:2015 | Industrial communication networks - Fieldbus specifications - Part 2: Physical layer specification and service definition IEC 61158-2:2014 specifies the requirements for fieldbus component parts. It also specifies the media and network configuration requirements necessary to ensure agreed levels of data integrity before data-link layer error checking and interoperability between devices at the physical layer. The fieldbus physical layer conforms to layer 1 of the OSI 7-layer model as defined by ISO 7498 with the exception that, for some types, frame delimiters are in the physical layer while for other types they are in the data-link layer. This sixth edition cancels and replaces the fifth edition published in 2010. It constitutes a technical revision. This edition includes the following changes: - new Type 20 specification; - new Type 24 specification; - RS232 media specification for Type 4 removed.
SR ISO 2982-1:2015 | Rolling bearings -- Accessories -- Part 1: Dimensions for adapter sleeve assemblies and withdrawal sleeves Acest standard stabileşte dimensiunile bucşelor de strângere cu conicitate 1:12 şi a bucşelor de extracţie cu conicitate 1:12 şi 1:30 utilizate la rulmenţi din mai multe serii de dimensiuni aşa cum sunt definiţi în ISO 15.
SR ISO 10509:2015 | Hexagon flange head tapping screws Acest standard specifică caracteristicile şuruburilor cu cap hexagonal şi guler cilindro-tronconic, pentru tablă, cu diametrul nominal de la ST2,2 până la ST9,5 inclusiv.
SR EN 60901:2002/A1:2002/AC:2015 | Single-capped fluorescent lamps - Performance specifications Această erată modifică data de ratificare înscrisă pe pagina de titlu a amendamentului A1 la standardul european. Această erată se utilizează împreună cu SR EN 60901:2002 şi SR EN 60901:2002/A1:2002.
SR EN 60969:2003/A1:2003/AC:2015 | Self-ballasted lamps for general lighting services - Performance requirements Această erată modifică preambulul de la pagina 2 din SR EN 60969:2003/A1:2003.
SR EN 61347-2-1:2003/AC:2015 | Lamp controlgear - Part 2-1: Particular requirements for starting devices (other than glow starters) This part of EN 61347 specifies particular safety requirements for starting devices (starters other than glow starters and ignitors) for fluorescent and other discharge lamps for use on a.c. supplies up to 1 000 V at 50 Hz or 60 Hz which produce starting pulses not greater than 100 kV and which are used in combination with lamps and ballasts covered in EN 60081, EN 60188, EN 60192, EN 60662, EN 60901, EN 61167, EN 61195, EN 61199, EN 61347-2-8 and EN 61347-2-9. It does not apply to glow starters or starting devices which are incorporated in discharge lamps or which are manually operated. Preheat transformers for fluorescent lamps are covered by EN 61347-2-8. This first edition of EN 61347-2-1, together with EN 61347-1, cancels and replaces the second edition of EN 60926, published in 1995, and constitutes a minor revision. This standard shall be used in conjunction with EN 61347-1. It was established on the basis of the first edition (2000) of that standard.
SR EN 61347-2-10:2002/AC:2015 | Lamp controlgear - Part 2-10: Particular requirements for electronic invertors and convertors for high-frequency operation of cold start tubular discharge lamps (neon tubes) This part of EN 61347 specifies general and safety requirements for lamp controlgear for use on d.c. supplies up to 250 V and/or a.c. supplies up to 1 000 V at 50 Hz or 60 Hz. This standard also covers lamp controlgear for lamps which are not yet standardized. Tests dealt with in this standard are type tests. Requirements for testing individual lamp controlgear during production are not included. This part 1 is to be used in conjunction with the appropriate part 2, which contains clauses to supplement or modify the corresponding clauses in part 1, to provide the relevant requirements for each type of product. This first edition of EN 61347-1, together with parts 1 to 9 of EN 61347-2, cancels and replaces EN 60920, EN 60922, EN 60924, EN 60926, EN 60928 and EN 61046, and constitute a minor revision. The relationship between the parts that make up EN 61347-2 and the IEC standards they replace is detailed as follows: EN 61347-2-1 replaces EN 60926 EN 61347-2-2 replaces EN 61046 EN 61347-2-3 replaces EN 60928 EN 61347-2-4 replaces EN 60924, Section 3 EN 61347-2-5 replaces EN 60924
SR EN 61347-2-11:2003/AC:2015 | Lamp controlgear - Part 2-11: Particular requirements for miscellaneous electronic circuits used with luminaires This first edition of EN 61347-2-11, published in conjunction with EN 61347-1, represents an editorial review of EN 60920. The formatting into separately published parts provides for ease of future amendments and revisions. Additional requirements will be added as and when a need for them is recognized. This part of EN 61347 specifies general and safety requirements for miscellaneous electronic circuits used with luminaires for use on a.c. supplies up to 1 000 V at 50 Hz or 60 Hz and/or d.c. supplies up to 250 V. This part does not apply to circuits or devices for which specific IEC standards are published. This first edition of EN 61347-2-11, together with EN 61347-1, cancels and replaces the first edition of EN 60920, published in 1990, and constitutes a minor revision. This standard shall be used in conjunction with EN 61347-1.
SR EN 61347-2-12:2006/AC:2015 | Lamp controlgear - Part 2-12: Particular requirements for d.c. or a.c. supplied electronic ballasts for discharge lamps (excluding fluorescent lamps) This part of EN 61347 specifies particular general and safety requirements for d.c. or a.c. supplied electronic ballasts. The supply comprises a.c. voltages up to 1000 V at 50 Hz/60 Hz. The type of ballast is an convertor that may contain igniting and stabilising elements for operation of a discharge lamp at d.c. or at a frequency that can deviate from the supply frequency. The lamps associated with the ballast are specified in EN 60188 (High pressure mercury vapour lamps), EN 60192 (Low pressure sodium vapour lamps), EN 60662 (High pressure sodium vapour lamps), EN 61167 (Metal halide lamps) and else for general purpose lighting. Ballasts for fluorescent lamps and for lamps for special applications like for theatre and for vehicles are excluded.
SR EN 61347-2-8:2003/AC:2015 | Lamp controlgear - Part 2-8: Particular requirements for ballasts for fluorescent lamps This part of EN 61347 specifies safety requirements for ballasts, excluding resistance types, for use on a.c. supplies up to 1 000 V at 50 Hz or 60 Hz, associated with fluorescent lamps with or without pre-heated cathodes operated with or without a starter or starting device and having rated wattages, dimensions and characteristics as specified in EN 60081 and 60901. This first edition of EN 61347-2-8, together with EN 61347-1, cancels and replaces the first edition of EN 60920, published in 1990, and constitutes a minor revision. This standard shall be used in conjunction with EN 61347-1. It was established on the basis of the first edition (2000) of that standard.
SR EN 60598-2-3:2004/AC:2015 | Luminaires - Part 2-3: Particular requirements - Luminaires for road and street lighting Această erată modifică preambulul de la pagina 2 a standardului SR EN 60598-2-3:2004.
SR EN 60598-2-10:2004/AC:2015 | Luminaires - Part 2-10: Particular requirements - Portable luminaires for children Această erată modifică preambulul de la pagina 2 a standardului SR EN 60598-2-10:2004.
SR EN 60598-2-13:2007/AC:2015 | Luminaires - Part 2-13: Particular requirements - Ground recessed luminaires This Part 2 of IEC 60598 specifies requirements for ground recessed luminaires incorporating electric light sources for operation from supply voltages up to 1 000 V, for indoor or outdoor use, e.g. in gardens, yards, carriageways, parking lots, cycleways, footways, pedestrian areas, swimming pools areas outside zones for SELV, nurseries and similar applications.
SR EN 60598-2-18:2003/AC:2015 | Luminaires - Part 2: Particular requirements - Section 18: Luminaires for swimming pools and similar applications Această erată modifică preambulul de la pagina 2 a standardului SR EN 60598-2-18:2003.
SR EN 60598-2-19:2002/AC:2015 | Luminaires - Part 2: Particular requirements - Section 19: Air-handling luminaires (safety requirements) Această erată modifică anexa ZB de la pagina 12 din SR EN 60598-2-19:2002.
SR EN 60601-1:2007/AC:2015 | Medical electrical equipment - Part 1: General requirements for basic safety and essential performance Această erată modifică preambulul de la pagina 2 din SR EN 60601-1:2007.
SR EN 60601-2-33:2011/AC:2015 | Medical electrical equipment - Part 2-33: Particular requirements for the basic safety and essential performance of magnetic resonance equipment for medical diagnosis IEC 60601-2-33:2010 establishes particular basic safety and essential performance requirements for magnetic resonance equipment to provide protection for the patient and the magnetic resonance worker. This third edition cancels and replaces the second edition published in 2002, its Amendment 1 (2005) and Amendment 2 (2007) and constitutes a technical revision. This third edition of IEC 60601-2-33 is based on the second amendment to Edition 2. It has also been adapted to the third edition of IEC 60601-1 (2005), with technical modifications being introduced where appropriate.
SR EN 60927:2008/AC:2015 | Auxiliaries for lamps - Starting devices (other than glow starters) - Performance requirements Specifies performance requirements for starting devices (starters and ignitors) for tubular fluorescent and other discharge lamps for use on a.c. supplies up to 1 000 V at 50 Hz or 60 Hz which produce starting pulses not greater than 5 kV. Should be read in conjunction with EN 60926.
SR EN 300 396-5 V1.3.1:2015 | Terrestrial Trunked Radio (TETRA); Technical requirements for Direct Mode Operation (DMO); Part 5: Gateway air interface
SR EN 300 396-3 V1.4.1:2015 | Terrestrial Trunked Radio (TETRA); Technical requirements for Direct Mode Operation (DMO); Part 3: Mobile Station to Mobile Station (MS-MS) Air Interface (AI) protocol
SR EN 300 396-4 V1.4.1:2015 | Terrestrial Trunked Radio (TETRA); Technical requirements for Direct Mode Operation (DMO); Part 4: Type 1 repeater air interface
SR EN 302 969 V1.2.1:2015 | Reconfigurable Radio Systems (RRS); Radio Reconfiguration related Requirements for Mobile Devices
SR EN 302 208-1 V2.1.1:2015 | Electromagnetic compatibility and Radio spectrum Matters (ERM); Radio Frequency Identification Equipment operating in the band 865 MHz to 868 MHz with power levels up to 2 W and in the band 915 MHz to 921 MHz with power levels up to 4 W; Part 1: Technical requirements and methods of measurement
SR EN 300 417-1-2 V1.1.3:2015 | Transmission and Multiplexing (TM); Generic requirements of transport functionality of equipment; Part 1-2: General information about Implementation Conformance Statement (ICS) proforma
SR EN 300 417-1-1 V1.2.1:2015 | Transmission and Multiplexing (TM); Generic requirements of transport functionality of equipment; Part 1-1: Generic processes and performance
SR ETS 300 399-4:2015 | Frame relay services; Part 4: Broadband Integrated Services Digital Network (B-ISDN); Frame relay bearer service; Service definition
SR ETS 300 396-8-3:2015 | Terrestrial Trunked Radio (TETRA); Technical requirements for Direct Mode Operation (DMO); Part 8: Protocol Implementation Conformance Statement (PICS) proforma specification; Sub-part 3: Gateway Air Interface (AI)
SR ETS 300 396-8-1:2015 | Terrestrial Trunked Radio (TETRA); Technical requirements for Direct Mode Operation (DMO); Part 8: Protocol Implementation Conformance Statement (PICS) proforma specification; Sub-part 1: Mobile Station to Mobile Station (MS-MS) Air Interface (AI)
SR EN 300 416 V1.2.1:2015 | Network Aspects (NA); Availability performance of path elements of international digital paths
SR EN 300 408 V1.3.1:2015 | Fixed Radio Systems; Point-to-point equipment; Parameters for digital radio systems for the transmission of digital signals and analogue video signals operating at around 58 GHz, which do not require co-ordinated frequency planning
SR EN 302 636-3 V1.2.1:2015 | Intelligent Transport Systems (ITS); Vehicular Communications; GeoNetworking; Part 3: Network Architecture
SR ETS 300 404:2015 | Broadband Integrated Services Digital Network (B-ISDN); B-ISDN Operation And Maintenance (OAM) principles and functions
SR ETS 300 403-5:2015 | Integrated Services Digital Network (ISDN); Digital Subscriber Signalling System No. one (DSS1) protocol; Signalling network layer for circuit-mode basic call control; Part 5: Abstract Test Suite (ATS) and partial Protocol Implementation eXtra Information for Testing (PIXIT) proforma specification for the user
SR ETS 300 403-4:2015 | Integrated Services Digital Network (ISDN); Digital Subscriber Signalling System No. one (DSS1) protocol; Signalling network layer for circuit-mode basic call control; Part 4: Test Suite Structure and Test Purposes (TSS&TP) specification for the user
SR EN 300 403-1 V1.3.2:2015 | Integrated Services Digital Network (ISDN); Digital Subscriber Signalling System No. one (DSS1) protocol; Signalling network layer for circuit-mode basic call control; Part 1: Protocol specification [ITU-T Recommendation Q.931 (1993), modified]
SR ETS 300 402-6:2015 | Integrated Services Digital Network (ISDN); Digital Subscriber Signalling System No. one (DSS1) protocol; Data link layer; Part 6: Test Suite Structure and Test Purposes (TSS&TP) specification for the general protocol
SR EN 300 402-4 V1.2.3:2015 | Integrated Services Digital Network (ISDN); Digital Subscriber Signalling System No. one (DSS1) protocol; Data link layer; Part 4: Protocol Implementation Conformance Statement (PICS) proforma specification for the general protocol
SR EN 61280-4-2:2015 | Fibre-optic communication subsystem test procedures - Part 4-2: Installed cable plant - Single-mode attenuation and optical return loss measurement IEC 61280-4-2: 2014 is applicable to the measurement of attenuation and optical return loss of installed optical fibre cable plant using single-mode fibre. This cable plant can include single-mode optical fibres, connectors, adapters, splices and other passive devices. The cabling may be installed in a variety of environments including residential, commercial, industrial and data centre premises, as well as outside plant environments. This standard may be applied to all single-mode fibre types including those designated by IEC 60793-2-50 as Class B fibres.The principles of this standard may be applied to cable plants containing branching devices (splitters) and at specific wavelength ranges in situations where passive wavelength selective components are deployed, such as WDMs, CWDM and DWDM devices. This standard is not intended to apply to cable plant that includes active devices such as fibre amplifiers or dynamic channel equalizers. This second edition cancels and replaces the first edition, published in 1999, and constitutes a technical revision. The main changes with resp
SR EN 62047-22:2015 | Semiconductor devices - Micro-electromechanical devices - Part 22: Electromechanical tensile test method for conductive thin films on flexible substrates IEC 62047-22:2014 specifies a tensile test method to measure electromechanical properties of conductive thin micro-electromechanical systems (MEMS) materials bonded on non-conductive flexible substrates. Conductive thin-film structures on flexible substrates are extensively utilized in MEMS, consumer products, and flexible electronics. The electrical behaviours of films on flexible substrates differ from those of freestanding films and substrates due to their interfacial interactions. Different combinations of flexible substrates and thin films often lead to various influences on the test results depending on the test conditions and the interfacial adhesion. The desired thickness of a thin MEMS material is 50 times thinner than that of the flexible substrate, whereas all other dimensions are similar to each other.
SR EN 62047-21:2015 | Semiconductor devices - Micro-electromechanical devices - Part 21: Test method for Poisson's ratio of thin film MEMS materials IEC 62047-21:2014 specifies the determination of Poisson's ratio from the test results obtained by the application of uniaxial and biaxial loads to thin-film micro-electromechanical systems (MEMS) materials with lengths and widths less than 10 mm and thicknesses less than 10 µm.
SR EN 62047-20:2015 | Semiconductor devices - Micro-electromechanical devices - Part 20: Gyroscopes IEC 62047-20:2014 specifies terms and definitions, ratings and characteristics, and measuring methods of gyroscopes. Gyroscopes are primarily used for consumer, general industries and aerospace applications. MEMS and semiconductor lasers are widely used for device technology of gyroscopes.
SR EN 16311:2015 | Engineering services - Terminology to describe engineering services for industrial products This European Standard contains a glossary of terms, which can contribute to the conditions for free competition and a level playing field for engineering services providers in Europe in regard to industrial products. This European Standard deals with the intellectual services necessary to transform needs into practical solutions from their conception, through realisation to operation and during the life cycle of a working product such as buildings, industrial products etc. The terminology aims at facilitating the cooperation between partners in the field of Engineering Services (ES). Its structure is based on stages in the life cycle of an industrial product. It is not a description of the contents of the tasks to be executed, neither on their scheduling, nor on the actors concerned who depend on the national context, the clients, type and importance of the product and its environment. The major terms are defined covering the lifecycle of industrial products. These terms are applicable to all sectors, for example: aerospace, automotive, capital equipment.
SR EN 16310:2015 | Engineering services - Terminology to describe engineering services for buildings, infrastructure and industrial facilities This European Standard contains a glossary of terms, which can contribute to the conditions for free competition and a level playing field for engineering service providers (including architects) in Europe in the construction of buildings, infrastructure and industrial facilities. The terminology in this European Standard aims at facilitating the cooperation between sectors and between countries in the field of engineering services. It is structured on the basis of "successive stages" of an operation of construction. It does not concern the description of the contents of the tasks to be performed, neither on their scheduling, nor on the actors concerned, which depend on the national context, the type, and of the importance of the work and its environment.
SR EN ISO 5359:2015 | Anaesthetic and respiratory equipment - Low-pressure hose assemblies for use with medical gases (ISO 5359:2014) ISO 5359:2014 specifies requirements for low-pressure hose assemblies intended for use with the following medical gases: oxygen, nitrous oxide, medical air, helium, carbon dioxide, xenon, specified mixtures of the gases listed above, oxygen-enriched air, air for driving surgical tools, nitrogen for driving surgical tools, and for use with vacuum. It applies to hose assemblies operating at pressures up to 1 400 kPa and for vacuum systems at pressures not greater than 60 kPa absolute. It does not specify the dimensions and allocation of the gas-specific inlet and outlet connectors for the hose assemblies.It does not specify requirements for coaxial hoses used for the supply and removal of air for driving surgical tools.Nor does it specify the intended uses of hose assemblies.
SR EN ISO 12228-2:2015 | Determination of individual and total sterols contents - Gas chromatographic method - Part 2: Olive and olive pomace oils (ISO 12228:2014) ISO 12228-2:2014 specifies a procedure for the gas chromatographic determination of the contents and composition of sterols and triterpene dialcohols in olive and olive pomace oils. For the determination of the contents and composition of sterols in all other animal and vegetable fats and oils, ISO 12228-1 is to be used.
SR EN 13805:2015 | Foodstuffs - Determination of trace elements - Pressure digestion This European Standard specifies a method for the pressure digestion of foodstuffs intended for the determination of elements. This method has been collaboratively tested in combination with atomic absorption (flame, electrothermal (ET), hydride, cold-vapour) techniques and ICP-MS. Other techniques such as e.g. ICP-OES, voltammetry or atomic fluorescence can be used in combination with this European Standard.
SR EN ISO 10993-3:2015 | Biological evaluation of medical devices - Part 3: Tests for genotoxicity, carcinogenicity and reproductive toxicity (ISO 10993-3:2014) ISO 10993-3:2014 specifies strategies for risk estimation, selection of hazard identification tests and risk management, with respect to the possibility of the following potentially irreversible biological effects arising as a result of exposure to medical devices: genotoxicity; carcinogenicity; reproductive and developmental toxicity. ISO 10993-3:2014 is applicable when the need to evaluate a medical device for potential genotoxicity, carcinogenicity, or reproductive toxicity has been established.
SR CEI 60050-447:2015 | International Electrotechnical Vocabulary - Part 447: Measuring relays IEC 60050-447:2010 defines terms specifically relevant to measuring relays. This first edition of IEC 60050-447, along with IEC 60050-444:2002 and IEC 60050-445:2002 cancels and replaces IEC 60050-446, published in 1983. It has the status of a horizontal standard in accordance with <a href="http://webstore.iec.ch/webstore/webstore.nsf/Artnum_PK/36435?o pendocument">IEC Guide 108</a>.
SR EN 16497-1:2015 | Chimneys - Concrete System Chimneys - Part 1: Non-balanced flue applications This European Standard specifies the materials and the dimensional and performance requirements for straight concrete system chimneys for non-balanced flue applications comprising a concrete flue liner and a combination of compatible chimney components, which may be concrete flue blocks (see Clause 4), obtained or specified from one manufacturing source with product responsibility for the whole chimney. This European Standard does not apply to concrete system chimneys with back ventilation. This European Standard does not cover products designated wet (W) in conjunction with corrosion class 3. This European Standard also applies to concrete system chimneys constructed from storey-height elements and flue blocks reinforced for handling. NOTE Any reference to the term flue blocks implies both flue blocks and their fittings, except where otherwise indicated.
SR EN ISO 10545-1:2015 | Ceramic tiles - Part 1: Sampling and basis for acceptance (ISO 10545-1:2014) ISO 10545-1:2014 specifies rules for batching, sampling, inspection, and acceptance/rejection of ceramic tiles.
SR EN ISO 16960:2015 | Natural gas - Determination of sulfur compounds - Determination of total sulfur by oxidative microcoulometry method (ISO 16960:2014) ISO 16960:2014 specifies a method for the determination of total sulfur in the range from 1 mg/m3 to 200 mg/m3 in pipeline natural gas by oxidative microcoulometry. Natural gas with sulfur contents above 200 mg/m3 can be analysed after dilution with a suitable sulfur-free solvent.
SR EN 12186:2015 | Gas infrastructure - Gas pressure regulating stations for transmission and distribution - Functional requirements This European Standard contains the relevant functional requirements for gas pressure regulating stations, which form part of gas transmission or distribution systems. It is applicable to the design, materials, construction, testing, operation and maintenance of gas pressure regulating stations. This European Standard does not apply to gas pressure regulating stations commissioned prior to the publication of this standard. The stations covered by this European Standard have a maximum upstream operating pressure which does not exceed 100 bar. For higher maximum upstream operating pressures this standard should be used as a guideline. If the inlet pipework of the station is a service line and the maximum upstream operating pressure does not exceed 16 bar and the design flow rate is equal to or less than 200 m3/h under normal conditions, EN 12279 applies. Basic system requirements for gas pressure regulating stations are contained in this European Standard. Requirements for individual components (valves, regulators, safety devices, pipes, etc.) or installation of the components a
SR EN 16594:2015 | Packaging - Rigid plastic containers - PET finish 26/22 (12,0) This European Standard specifies the design and dimensions of the 26 mm screw finish with three thread starts for flat waters and non-carbonated beverages. This finish can be used for aseptic filling and filling with introduction of nitrogen (internal overpressure inferior to 1 bar max). The dimension (12,0) is the height in millimetres from the top of finish to the bottom of the support ledge. This finish is designed to accept a tamper evident plastic closure only. During first opening, the tamper evident band will separate from the closure shell and stay on a one way bottle neck or like bottles in the returnable market the tamper evident band will tear but will remain connected to the closure shell.
SR EN 16593:2015 | Packaging - Rigid plastic containers - PET finish BVS 30H60 This European Standard specifies the design and dimensions of the screw PET finish BVS 30H60 for the closure of wines with CO2 content below 1,2 grams per litre. This finish is designed to take an aluminium tamper–evident closure with extended skirt which is reformed during application or a screw plastic closure (with or without metallic shell).
SR EN 62110:2010/AC:2015 | Electric and magnetic field levels generated by AC power systems - Measurement procedures with regard to public exposure
SR EN 61300-3-50:2014/AC:2015 | Fibre optic interconnecting devices and passive components - Basic test and measurement procedures - Part 3-50: Examinations and measurements - Crosstalk for optical spatial switches
SR EN 16122:2012/AC:2015 | Domestic and non-domestic storage furniture - Test methods for the determination of strength, durability and stability
SR EN 15376:2015 | Automotive fuels - Ethanol as a blending component for petrol - Requirements and test methods This European Standard specifies requirements and test methods for marketed and delivered ethanol to be used as an extender for automotive fuel for petrol engine vehicles in accordance with the requirements of EN 228 [5]. It is applicable to ethanol used for blending at all levels up to and including 85 % (V/V). NOTE For the purposes of this document, the term “% (m/m)” and “% (V/V)” are used to represent the mass fraction, µ, and the volume fraction, ?, respectively.
SR ISO 17617:2015 | Textiles -- Determination of moisture drying rate Standardul specifică o metodă de încercare pentru evaluarea proprietăţilor de uscare a conţinutului de umiditate pentru toate tipurile de ţesături. Metoda nu este adecvată pentru determinarea ratei de uscare în cazul textilelor care se regăsesc sub altă formă, cum ar fi fibrele sau firele fără torsiune.
SR EN 60745-2-3:2011/A11:2015 | Hand-held motor-operated electric tools - Safety - Part 2-3: Particular requirements for grinders, polishers and disk-type sanders Acest amendament modifică articolul 21.
SR EN 61534-22:2015 | Powertrack systems - Part 22: Particular requirements for powertrack systems intended for onfloor or underfloor installation IEC 61534-22:2014 specifies the particular requirements and tests for PT systems intended for mounting on, or under the floor level and floor service units which are mounted on the floor, under the floor or flush with the floor. This second edition cancels and replaces the first edition published in 2009. This edition constitutes a technical revision. This edition includes the following significant technical changes with respect to the previous edition: - Clauses 18 to 22 have been adapted to IEC 61534-1:2011 and include short-circuit test requirements; - addition of a new (500 N) classification for the resistance to traffic load applied to small surface areas on a flushfloor service unit; - addition of a new classification for the non-automatic closing of the lid on flushfloor service units and appropriate tests; - addition of tests for floor service units declared for use when a floor is wet treated. This publication is to be read in conjunction with <a href='http://webstore.iec.ch/webstore/webstore.nsf/ArtNum_PK/45140'>IEC 61534-1:2011.
SR EN 61534-21:2015 | Powertrack systems - Part 21: Particular requirements for powertrack systems intended for wall and ceiling mounting IEC 61534-21:2014 specifies the particular requirements and tests for PT systems intended for mounting on walls and/or ceiling. They may be installed flush or semi-flush, surface mounted, suspended or spaced away from the surface using fixing devices. This second edition cancels and replaces the first edition published in 2006 and constitutes a technical revision. This edition includes the following significant technical changes with respect to the previous edition: - Clauses 18 to 22 have been adapted to IEC 61534-1:2011 and include short-circuit test requirements; - Additional classification, terms and requirements for wall powertrack (PT) systems mounted at the skirting level (close to the floor) position. This publication is to be read in conjunction with <a href='http://webstore.iec.ch/webstore/webstore.nsf/ArtNum_PK/45140'>IEC 61534-1:2011.
SR EN 62841-3-6:2015 | Electric Motor-Operated Hand-Held Tools, Transportable Tools and Lawn and Garden Machinery - Safety - Part 3-6: Particular requirements for diamond drills with liquid system (IEC 62841-3-6:2014, modified) IEC 62841-3-6:2014 applies to transportable diamond drills, intended to be connected to a liquid system. The liquid system may include liquid from a pipe or container. The rated voltage is not more than 250 V for single-phase a.c. or d.c. tools, and 480 V for three-phase a.c. tools. The rated input is not more than 3 700 W. The limits for the applicability of this standard for battery tools is given in Annex K. This standard deals with the hazards presented by tools which are encountered by all persons in the normal use and reasonably foreseeable misuse of the tools. This Part 3-6 is to be used in conjunction with IEC 62841-1. The attention of National Committees is drawn to the fact that equipment manufacturers and testing organizations may need a transitional period following publication of a new, amended or revised IEC publication in which to make products in accordance with the new requirements and to equip themselves for conducting new or revised tests. It is the recommendation of the committee that the content of this publication be adopted for implementation nationally
SR EN 62841-2-4:2015 | Electric motor-operated hand-held tools, transportable tools and lawn and garden machinery - Safety - Part 2-4: Particular requirements for hand-held sanders and polishers other than disc type (IEC 62841-2-4:2014, modified) IEC 62841-2-4:2014 applies to hand-held sanders and polishers with the exception of disc-type tools covered by IEC 62841-2-3. Tools covered by this standard include but are not limited to belt sanders, drum sanders or polishers, reciprocating sanders or polishers, orbital sanders or polishers and random orbit sanders or polishers. The rated voltage is not more than 250 V for single-phase a.c. or d.c. tools, and 480 V for three-phase a.c. tools. The rated input is not more than 3 700 W. The limits for the applicability of this standard for battery tools is given in Annex K. This standard deals with the hazards presented by tools which are encountered by all persons in the normal use and reasonably foreseeable misuse of the tools. Hand-held electric tools, which can be mounted on a support or working stand for use as fixed tools without any alteration of the tool itself, are within the scope of this standard and such combination of a hand-held tool and a support is considered to be a transportable tool and thus covered by the relevant Part 3. The attention of National Committees
SR EN 62841-2-5:2015 | Electric motor-operated hand-held tools, transportable tools and lawn and garden machinery - Safety - Part 2-5: Particular requirements for hand-held circular saws (IEC 62841-2-5:2014, modified) IEC 62841-2-5:2014 applies to hand-held circular saws. This standard does not apply to saws designed for use with abrasive wheels. Saws designed for use with abrasive wheels as cut-off machines are covered by IEC 62841-2-22. The rated voltage is not more than 250 V for single-phase a.c. or d.c. tools, and 480 V for three-phase a.c. tools. The rated input is not more than 3 700 W. The limits for the applicability of this standard for battery tools is given in Annex K. This standard deals with the hazards presented by tools which are encountered by all persons in the normal use and reasonably foreseeable misuse of the tools. Hand-held electric tools, which can be mounted on a support or working stand for use as fixed tools without any alteration of the tool itself, are within the scope of this standard and such combination of a hand-held tool and a support is considered to be a transportable tool and thus covered by the relevant Part 3. The attention of National Committees is drawn to the fact that equipment manufacturers and testing organizations may need a transitional period
SR EN 60099-9:2015 | Surge arresters - Part 9: Metal-oxide surge arresters without gaps for HVDC converter stations IEC 60099-9:2014 applies to non-linear metal-oxide resistor type surge arresters without spark gaps designed to limit overvoltages in HVDC converter stations of two terminal, multiterminal and back-to-back type up to and including an operating voltage of 1 100 kV. The standard applies in general to porcelain-housed and polymer-housed type arresters but also to gas-insulated metal enclosed arresters (GIS-arresters) solely used as d.c. bus and d.c. line/cable arresters. Arresters for voltage source converters are not covered. Arresters applied on the a.c. systems at the converter station and subjected to power-frequency voltage of 50 or 60 Hz principally without harmonics are tested as per IEC 60099-4. The arresters on a.c.-filters are tested according to this standard. Keywords: testing of gapless metal-oxide surge arrestors for HVDC converter stations
SR EN 50065-2-3:2003/AC:2015 | Signalling on low-voltage electrical installations in the frequency range 3 kHz to 148,5 kHz - Part 2-3: Immunity requirements for mains communications equipment and systems operating in the range of frequencies 3 kHz to 95 kHz and intended for use by electricity suppliers and distributors Această erată modifică referinţa la antetul de pagină, data de aprobare de pe copertă, precum şi tabelele 2a şi 2b.
SR EN 50065-2-2:2003/AC:2015 | Signalling on low-voltage electrical installations in the frequency range 3 kHz to 148,5 kHz - Part 2-2: Immunity requirements for mains communications equipment and systems operating in the range of frequencies 95 kHz to 148,5 kHz and intended for use in industrial environments Această erată modifică tabelele 2a şi 2b din standardul de bază.
SR EN 50065-2-1:2003/AC:2015 | Signalling on low-voltage electrical installations in the frequency range 3 kHz to 148,5 kHz - Part 2-1: Immunity requirements for mains communications equipment and systems operating in the range of frequencies 95 kHz to 148,5 kHz and intended for use in residential, commercial and light industrial environments Această erată modifică tabelul 2 din standardul de bază.
SR EN 50412-2-1:2006/AC:2015 | Power line communication apparatus and systems used in low-voltage installations in the frequency range 1,6 MHz to 30 MHz - Part 2-1: Residential, commercial and industrial environment - Immunity requirements Această erată modifică titlul în limba franceză al standardului.
SR EN 60950-23:2006/AC:2015 | Information technology equipment - Safety - Part 23: Large data storage equipment Specifies requirements for information technology equipment (ITE) with self contained data storage systems that contain hazardous moving parts. These data storage systems are typically large enough to permit a person to enter completely, however, the systems also include similar large equipment permitting complete limb or head access to the area containing hazardous moving parts. These requirements are additional to the relevant requirements in EN 60950-1.
SR EN 4721:2015 | Aerospace series - Steel X4CrNiMo16-5-1 (1.4418) - Air melted and electroslag remelted (ESR) - Hardened and tempered - Bar - De <= 200 mm - 900 MPa <= Rm <= 1 050 MPa This European Standard specifies the requirements relating to: Steel X4CrNiMo16-5-1 (1.4418) Air melted and electroslag remelted (ESR) Hardened and tempered Bar De ? 200 mm 900 MPa ? Rm ? 1 050 MPa for aerospace applications. NOTE Other common designation: AIR: Z 8 CND 17-04.
SR EN 4720:2015 | Aerospace series - Steel X4CrNiMo16-5-1 (1.4418) - Air melted and electroslag remelted (ESR) - Hardened and tempered - Bar - De <= 200 mm - 1 150 MPa <= Rm <= 1 300 MPa This European Standard specifies the requirements relating to: Steel X4CrNiMo16-5-1 (1.4418) Air melted and electroslag remelted (ESR) Hardened and tempered Bar De ? 200 mm 1 150 MPa ? Rm ? 1 300 MPa for aerospace applications. NOTE Other common designation: AIR: Z 8 CND 17-04.
SR EN 4686:2015 | Aerospace series - Pipe coupling 8°30' in titanium alloy - Equipped blind ferrules This European Standard specifies the characteristics of equipped blind ferrules for pipe couplings 8°30’, in titanium alloy, for aerospace applications.
SR EN 4551:2015 | Aerospace series - Pipe coupling, 37°, in heat resisting steel - Swivel nuts - Inch series This European Standard specifies the characteristics of swivel nuts for inch series pipe couplings, 37°, in heat resisting steel, for aerospace applications. Nominal pressure: Class D in accordance with ISO 6771.
SR EN 3635:2015 | Aerospace series - Weld lip - Geometrical configuration The purpose of this European Standard is to specify the dimensions and tolerances for orbital-welding fittings, intended for stainless steel fluid pipes to EN 3717.
SR EN 3631:2015 | Aerospace series - Fluid fittings, flanged, 90° elbowed - Sealing by O-ring for 0,8 mm thick tubes This European Standard specifies the characteristics of the fluid fittings, flanged, 90° elbowed, sealing by O-ring, for 0,8 mm thick tubes. NOTE Flanged fitting installation hole and assembly, see EN 3633 and TR 3634.
SR EN 3268:2015 | Aerospace series - Pipe coupling 8°30' in titanium alloy - Pressure plugs This European Standard specifies the characteristics of pressure plugs for pipe couplings 8°30’, in titanium alloy, for aerospace applications.
SR EN 2512:2015 | Aerospace series - Aluminium alloy AL-P7175 - T7351 - Plate - 6mm < a <= 100 mm This European Standard specifies the requirements relating to: Aluminium alloy AL-P7175- T7351 Plate 6 mm < a ? 100 mm for aerospace applications.
SR EN 2278:2015 | Aerospace series - Steel X12CrNiMoV12-3 (1.4933) - 900 MPa <= Rm <= 1 100 MPa - Bars - De <= 150 mm This standard specifies the requirements relating to: Steel X12CrNiMoV12-3 (1.4933) 900 MPa ? Rm ? 1 100 MPa Bars De ? 150 mm for aerospace applications.
SR EN 16602-70-46:2015 | Space product assurance - Requirements for manufacturing and procurement of threaded fasteners This Standard defines the requirements for manufacturing, provision, inspection and quality control of high­quality threaded fastening devices (bolts, nuts, studs and screws) hereafter referred to as threaded fasteners or fasteners, used in space hardware. This Standard does not include a complete review of the factors relevant to the fabrication of high quality threaded fasteners. It provides the definition of the technical requirements and quality control procedures to be applied in the fabrication and supply of threaded fasteners for spacecraft applications. Fasteners for spacecraft applications are those aerospace standard fasteners (i.e. in accordance with LN, DIN or other national or international aerospace standards), or those fasteners meeting or exceeding the requirements in ISO 4759 1 for “Product grade A”, which also fulfil the requirements for space applications as specified in the present document.
SR EN 16602-70-45:2015 | Space product assurance - Mechanical testing of metallic materials This Standard specifies requirements for mechanical testing of metallic materials to be used in the fabrication of spacecraft hardware. This Standard establishes the requirements for most relevant test methods carried out to assess the tensile, fatigue and fracture properties of metallic materials. It does not give a complete review of all the existing test methods for the evaluation of mechanical properties of metallic materials. Furthermore, this Standard specifies requirements for the evaluation, presentation and reporting of test results. This standard may be tailored for the specific characteristic and constrains of a space project in conformance with ECSS-S-ST-00.
SR EN 16602-70-37:2015 | Space product assurance - Determination of the susceptibility of metals to stress-corrosion cracking This document defines the requirements for the evaluation of the susceptibility of the SCC resistance. It defines the preferred way to determine the susceptibility of metals and weldments to stress-corrosion cracking by alternate immersion in 3.5 % sodium chloride under constant load. The results obtained from test programmes made according to this specification are used to classify alloys, weldments and their individual heat treatment conditions. When sufficient stress-corrosion data exists, the alloy designations can be submitted for inclusion into the various tables contained in ECSS-Q-ST-70-36. In this document, the supplier is identified as the entity that performs the test. This standard may be tailored for the specific characteristics and constrains of a space project in conformance with ECSS-S-ST-00.
SR EN 16602-70-36:2015 | Space product assurance - Material selection for controlling stress-corrosion cracking This Standard covers the following processes of the general materials, mechanicals parts and processes (MMPP) flow of ECSS-Q-ST-70: • The selection of metal alloys for which preference is given to approved data sources (Table 5 1 to Table 5 3) • The criticality analysis to determine if a stress corrosion cracking (SCC) evaluation is necessary This Standard sets forth the criteria to be used in the selection of materials for spacecraft and associated equipment and facilities so that failure resulting from stress-corrosion is prevented. It is intended to provide general criteria to be used in stress-corrosion cracking control, which begins during design thanks to a methodological material selection. This document does not intend to include all factors and criteria necessary for the total control of stress­corrosion cracking in all alloys. The criteria established in this Standard are only applicable to designs for service involving exposure conditions similar to testing conditions As regards weldments, this Standard is applicable to aluminium alloys, selected stainless ste
SR EN 16602-70-31:2015 | Space product assurance - Application of paints and coatings on space hardware This Standard defines the approach for producing a defined surface finish to spacecraft or associated equipment, by means of the controlled application of a paint. This also includes measurements and verifications to be performed. This standard may be tailored for the specific characteristic and constrains of a space project in conformance with ECSS-S-ST-00.
SR EN 16602-70-30:2015 | Space product assurance - Wire wrapping of high-reliability electrical connections This Standard specifies requirements for preparing and assembling parts to be joined by wire wrapping, as well as the selection, calibration, use and certification of wire wrapping tools. The covered wire­wrapped connections are illustrated in Figure 1 1. This type of connection is similar to “Class A preferred” or “modified” connection detailed in MIL STD 1130, and NASA NHB 5300.4(3H). Only previously tested and qualified wire­wrapped connections are covered by this Standard, which includes four wire sizes from 24 AWG to 30 AWG, and three terminal post sizes up to 1,78 mm maximum diagonal. A step-by step procedure is covered in the informative Annex A. The use of heavier gauge wire and larger terminals is not generally prohibited, but it is considered unlikely that for such dimensions the method of wire­wrapping would be chosen as the electrical interconnection technique. Instead it is assumed that wire larger than 24 AWG will be multi-stranded and terminated by soldering in conformance with ECSS-Q-ST-70-08, or by crimping in conformance with ECSS-Q-ST-70-26. Training and ce
SR EN 16602-70-29:2015 | Space product assurance - Determination of offgassing products from materials and assembled articles to be used in a manned space vehicle crew compartment All non­metallic materials release trace contaminants into the surrounding environment; the extent to which this occurs is dependent on the nature of the material concerned. In the closed environment of a manned spacecraft contaminants within the atmosphere are potentially dangerous with respect to toxicity and its consequences for the safety of the crew. This Standard defines a test procedure for the determination of the trace contaminants release by non­metallic materials under a set of closely controlled conditions. The test procedure covers both individual materials and assembled articles. In this Standard the supplier means the testing authority that is responsible for specifying and executing the offgassing tests. This Standard describes a test to provide data for aid in the evaluation of the suitability of assembled articles and materials for use in a space vehicle crew compartment. The data obtained are in respect of the nature and quantity of organic and inorganic volatile contaminants evolved when subjected to the crew compartment environment. This standard may be ta
SR EN 16602-70-28:2015 | Space product assurance - Repair and modification of printed circuit board assemblies for space use The requirements and procedures for repair and modification detailed in this Standard are designed to maintain the rigorous standards set by the customer for the manufacture and assembly of space-quality printed circuit boards. This Standard is confined to the repair and modification of single­sided, double­sided and multi­layer printed circuit board assemblies. This Standard does not address the potential need for rework resulting from a repair or modification and unassembled (bare) printed circuits boards. This standard may be tailored for the specific characteristics and constraints of a space project, in conformance with ECSS-S-ST-00.
SR EN 16602-70-22:2015 | Space product assurance - Control of limited shelf-life materials Several classes of materials depend on a chemical reaction for their application and their final properties are sensitive to the exact composition of the reactants. The final properties vary with the reactants’ age and storage condition. This Standard defines the requirements for the identification, handling, storage and control of limited shelf­life materials employed in the fabrication of spacecraft and associated equipment. This standard may be tailored for the specific characteristic and constrains of a space project in conformance with ECSS-S-ST-00.
SR EN 16602-70-21:2015 | Space product assurance - Flammability testing for the screening of space materials This Standard defines a multi­test procedure for the determination of the flammability characteristics of non­metallic materials under a set of closely controlled conditions. The test procedure covers both individual materials and materials used in configuration. This Standard describes a series of tests to provide data for aid in the evaluation of the suitability of materials for use in a space vehicle crew compartment. The data obtained are in respect to the ease of ignition and the flame propagation characteristics of materials. All non­metallic materials are inherently flammable, the degree to which this is true is dependant on the chemical nature of the material itself and the environment to which the material is exposed. In the closed environment of a manned spacecraft this can lead to a potentially dangerous situation and close control is therefore required. This standard may be tailored for the specific characteristics and constrains of a space project in conformance with ECSS-S-ST-00.
SR EN 16602-70-20:2015 | Space product assurance - Determination of the susceptibility of silver-plated copper wire and cable to "red-plague" corrosion This Standard gives details of an accelerated screening test method and acceptance criteria to determine the suitability of silver­plated wire and cable materials for use on spacecraft and associated equipment. The test method, which also determines the suitability of the associated fabrication processes, is based on the work of Anthony and Brown (1965). They established that “red­plague” originates at breaks in the silver­plating of copper wire strands in the presence of moisture and oxygen. The environmental test system artificially promotes “red­plague” corrosion under controlled laboratory conditions as a result of galvanic corrosion of the copper conductor core. This standard may be tailored for the specific characteristics and constraints of a space project in conformance with ECSS-S-ST-00.
SR EN 16602-70-18:2015 | Space product assurance - Preparation, assembly and mounting of RF coaxial cables This Standard defines the technical requirements and quality assurance provisions for the assembly and mounting of high­reliability, radio­frequency (RF) coaxial­cable interconnections for use as transmission lines in spacecraft and associated equipment. In general, these assemblies are designed for low­loss, stable operation from the relatively low frequencies through the higher frequencies in the microwave regions. These transmission­line cables should not be confused with low­frequency cables with conductive sheaths (usually copper braid), which are used in applications where shielding of the centre conductors from the surrounding electrical ambient is required. The interconnection of those shielded cables, not covered by the present standard, is covered in ECSS-Q-ST-70-08. This standard may be tailored for the specific characteristics and constrains of a space project in conformance with ECSS-S-ST-00.
SR EN 16602-70-06:2015 | Space product assurance - Particle and UV radiation testing for space materials Materials used in space applications need to be evaluated for their behaviour under Particle and UV Radiation. As part of this evaluation often an exposure to a simulated space environment is performed that can raise questions regarding its accuracy and representativeness. The role of this Standard is to establish a baseline for the testing specification. NOTE The environments covered are electromagnetic radiation and charged particles. This Standard defines the procedures for electromagnetic radiation and charged particles testing of spacecraft materials. These materials include for instance thermal control materials, windows, coatings, and structural materials. The procedures include simulation of the environment and the properties to be verified. This Standard excludes electronic components. This standard may be tailored for the specific characteristic and constrains of a space project in conformance with ECSS-S-ST-00.
SR EN 16602-70-05:2015 | Space product assurance - Detection of organic contamination surfaces by infrared spectroscopy This Standard defines test requirements for detecting organic contamination on surfaces using direct and indirect methods with the aid of infrared spectroscopy. The Standard applies to controlling and detecting organic contamination on all manned and unmanned spacecraft, launchers, payloads, experiments, terrestrial vacuum test facilities, and cleanrooms. The following test methods are covered: - Direct sampling of contaminants - Indirect sampling of contaminants by washing and wiping Several informative annexes are included to give guidelines to the following subjects: - Qualitative and quantitative interpretation of spectral data - Calibration of infrared equipment - Training of operators - Use of molecular witness plates - Collecting molecular contamination - Contact test to measure the contamination transfer of materials - Immersion test to measure the extractable contamination potential of materials - Selection criteria for test equipment This standard may be tailored for the specific characteristics and constraints of space project in conformance with ECSS-S-ST-00.
SR EN 16602-70-04:2015 | Space product assurance - Thermal testing for the evaluation of space materials, processes, mechanical parts and assemblies This Standard establishes the requirements for the specification, the procedures, the execution and the reporting of a thermal cycling test under vacuum for the evaluation of materials, processes, mechanical parts and assemblies intended for use in the fabrication of spacecraft and associated equipment. This is one of the tests to determine the ability of theses articles to withstand changes of ambient temperature under vacuum. Typical materials or assemblies that can be evaluated by means of this test method are listed below. • adhesives; • adhesive bonded joints; • coatings (paint, thermal and protective); • insulating materials; • metallic bonded joints; • metallic samples, finished by plating or chemical conversion; • metallized plastic films; • organic or non-organic bonding; • plated surfaces; • potting compounds; • reinforced structural laminates; • sealants. NOTE This is not an exhaustive list and other products or items can be tested. This standard may be tailored for the specific characteristic and constrains of a space project in conformance with ECSS-S-ST-00.
SR EN 16602-70-03:2015 | Space product assurance - Black-anodizing of metals with inorganic dyes This Standard defines requirements for measurements and verifications to guarantee that an anodized coating is adequate for the intended application. The requirements set by this Standard ensure high reliability of surface treatments intended to withstand normal terrestrial conditions and environment loads imposed on spacecraft and associated equipment where surfaces require high solar absorptance, high emittance, high optical blackness, or a combination of these properties. This standard may be tailored for the specific characteristics and constraints of a space project, in conformance with ECSS-S-ST-00.
SR EN 16602-70-02:2015 | Space product assurance - Thermal vacuum outgassing test for the screening of space materials This Standard describes a thermal vacuum test to determine the outgassing screening properties of materials proposed for use in the fabrication of spacecraft and associated equipment, for vacuum facilities used for flight hardware tests and for certain launcher hardware. This Standard covers the following: • critical design parameters of the test system; • critical test parameters such as temperature, time, pressure; • material sample preparation; • conditioning parameters for samples and collector plates; • presentation of the test data; • acceptance criteria; • certification of test systems and their operators by audits and round robin tests. The test described in this Standard is applicable for all unmanned spacecraft, launchers, payloads, experiments. The test is also valid for external hardware of inhabited space systems and for hardware to be used in terrestrial vacuum test facilities. The outgassing and condensation acceptance criteria for a material depend upon the application and location of the material and can be more severe than the standard requirements as given i
SR EN 16602-70-01:2015 | Space product assurance - Cleanliness and contamination control The purpose of this standard is to define: • The selection of critical items, the definition of cleanliness requirements to satisfy the mission performance requirements and control the levels to be met by personnel, items, facilities and operations of space projects. • The management, including organization, reviews and audits, acceptance status and documentation control. It covers design, development, production, testing, operation of space products, launch and mission. In this standard are also guidelines given for identification of possible failures and malfunctions due to contamination and guidelines for achieving and maintaining the required cleanliness levels during ground activities, launch and mission. This Standard applies to all types and combinations of projects, organizations and products, and during all the project phases, except manned missions. It also applies to those ground systems that have a hardware interface to space systems, such as MGSE integration stands. This Standard does not address magnetic, electrical or electrostatic cleanliness. This Standard do
SR EN 1559-2:2015 | Founding - Technical conditions of delivery - Part 2: Additional requirements for steel castings This part of EN 1559 specifies the additional technical delivery conditions for steel castings unless other conditions have been agreed at the time of enquiry and order. This European Standard is also applicable to nickel and cobalt alloy castings.
SR EN 14399-1:2015 | High-strength structural bolting assemblies for preloading - Part 1: General requirements This European Standard specifies the general requirements for bolt/nut/washer(s) assemblies for high-strength structural bolting, which are suitable for preloading. The intended use of bolting assemblies in accordance with this European Standard is structural metallic works. NOTE 1 High-strength structural bolting assemblies in accordance with EN 14399-2 to EN 14399-10 are designed to fulfil the requirements of this European Standard. NOTE 2 High-strength structural bolting assemblies are suitable for preloading in accordance with EN 1090-2 in steel structures. High-strength structural bolting assemblies smaller than M12 are not designed to be preloaded. High-strength structural bolting assemblies are not designed to be welded. Railway rail fasteners are not covered by this standard.
SR EN ISO 14730:2015 | Ophthalmic optics - Contact lens care products - Antimicrobial preservative efficacy testing and guidance on determining discard date (ISO 14730:2014) ISO 14730:2014 specifies a procedure to be used in evaluating the antimicrobial preservative activity of all preserved multidose contact lens care products, and provides guidance on methods to be used for determination of discard date as informative annexes.
SR EN ISO 11979-6:2015 | Ophthalmic implants - Intraocular lenses - Part 6: Shelf-life and transport stability testing (ISO 11979-6:2014) ISO 11979-6:2014 specifies tests by which the shelf-life of sterile intraocular lenses (IOLs) in their final packaging can be determined. These tests include procedures to establish the stability of IOLs in distribution and storage.
SR EN 453:2015 | Food processing machinery - Dough mixers - Safety and hygiene requirements 1.1 This European Standard specifies safety and hygiene requirements for the design and manufacture of dough mixers with rotating bowls of capacity greater than or equal to 5 L ) and less than or equal to 500 L. These dough mixers are used separately or in a line in the food industry and shops (pastry-making, bakeries, confectionery, etc.) for flattening, rolling and elongating pieces of dough. These machines can be fed by hand or mechanically. These machines are sometimes used in other industries (e.g. pharmaceutical industry, chemical industry, printing), but hazards related to these uses are not dealt with in this standard. This document deals with all significant hazards, hazardous situations and events relevant to the transport, installation, adjustment, operation, cleaning, maintenance, dismantling, disassembling and scrapping of dough mixers, when they are used as intended and under the conditions of misuse which are reasonably foreseeable by the manufacturer (see Clause 4). 1.2 This European Standard does not deal with the following machines: - planetary mixers (see EN
SR EN 1672-1:2015 | Food processing machinery - Basic concepts - Part 1: Safety requirements This European Standard deals with the significant hazards, hazardous situations and events relevant to commercial and industrial food processing machines as defined in Clause 3 when they are used as intended and under conditions of misuse which are reasonably foreseeable by the manufacturer (see Clause 4). This European Standard deals with the significant hazards, hazardous situations and events that occur during transport, assembly and installation, commissioning, setting, teaching, programming, process changeover, operation, cleaning, fault finding and maintenance. This European Standard deals with those risks which occur commonly in food processing machines and for which common technical requirements can be set which can be applied at all (or most) machines which have that particular hazard. Exclusions: This European Standard is not applicable to the following machines: - food processing machines intended for domestic use; - food processing machines covered by the machine-specific standards listed in Annex C; - packaging machines; - machines used in the agricultural and ani
SR EN 15165:2015 | Food processing machinery - Forming machines - Safety and hygiene requirements 1.1 General This European Standard applies to forming machines, used for forming food products with a mould into portions, as defined in 1.2. This document applies to both machines standing on the floor and table top machines, and also to machines integrated in a processing line (i.e. interfaces, when the machine is combined with other machines). This document covers the following auxiliary devices and interchangeable equipment: a) auxiliary devices: 1) paper interleavers; 2) croquette attachment; 3) meat ball rollers; 4) stick inserters; 5) specific material/product conveyors; 6) specific lifting and tilting devices. b) interchangeable equipment: 1) croquette attachment; 2) meat ball rollers; 3) stick inserters; 4) specific material/product conveyors; 5) specific lifting and tilting devices. This document deals with all significant hazards, hazardous situations and events relevant to forming machines, when they are used as intended and under conditions of misuse which are reasonable foreseeable by the manufacturer (see Clause 4). This document deals with the significant hazar
SR EN ISO 6103:2015 | Bonded abrasive products - Permissible unbalances of grinding wheels as delivered - Static testing (ISO 6103:2014) ISO 6103:2014 specifies the maximum permissible values of unbalances for bonded abrasive wheels with an outside diameter D ? 125 mm and maximum operating speed vs ? 16 m/s, in the as-delivered condition. It also specifies the method for measuring the unbalance and the practical method for testing whether a grinding wheel is acceptable or not. It is applicable to bonded abrasive wheels in the as-delivered condition. It is not applicable to diamond, cubic boron nitride or natural stone grinding wheels, or to centreless control wheels, lapping and disc wheels, ball wheels or glass grinding wheels.
SR EN ISO 1891-2:2015 | Fasteners - Terminology - Part 2: Vocabulary and definitions for coatings (ISO 1891-2:2014) ISO 1891-2:2014 specifies terms and definitions for fastener coatings, primarily intended for corrosion protection and functional purposes. These terms are mainly intended for use in conjunction with ISO 4042, ISO 10683 and ISO 10684.
SR EN ISO 10664:2015 | Hexalobular internal driving feature for bolts and screws (ISO 10664:2014) ISO 10664:2014 specifies the shape and basic dimensions of the hexalobular internal driving feature for bolts and screws, including the gauging method. The curvature of the contour of the hexalobular internal driving feature is defined and additional information which can be used when drawing the contour given. The intent is to provide the details necessary for inspection of the hexalobular driving feature. ISO 10664:2014 is not suitable for, nor intended to be used as, a manufacturing standard.
Cranes - General design - Part 3-3: Limit states and proof of competence of wheel/rail contacts This European Standard is to be used together with EN 13001 1 and EN 13001 2 and as such they specify general conditions, requirements and methods to prevent mechanical hazards of wheel/rail contacts of cranes by design and theoretical verification. This European Standard covers requirements for steel and cast iron wheels and is applicable for metallic wheel/rail contacts only. Roller bearings are not in the scope of this European Standard. Exceeding the limits of strength is a significant hazardous situation and hazardous event that could result in risks to persons during normal use and foreseeable misuse. Clause 5 to Clause 6 of this European Standard are necessary to reduce or eliminate the risks associated with this hazard. This European Standard is applicable to cranes, which are manufactured after the date of approval of this European Standard by CEN, and serves as a reference base for product standards of particular crane types. This European Standard is for design purposes only and should not be seen as a guarantee of actual performance. EN 13001-3-3 deals only with li
SR EN 16506:2015 | Systems for renovation of drains and sewers - Lining with a rigidly anchored plastics inner layer (RAPL) This European Standard specifies performance requirements and describes test methods for pipes and fittings for the renovation of underground drain and sewer systems by lining with a single rigid annulus of structural cementitious grout formed behind a plastics inner layer. This plastics layer serves as permanent formwork anchored to the grout. It is applicable to plastics inner layers and grout systems with or without steel reinforcement. This European Standard does not apply to the structural design of the lining system. NOTE Systems with multiple annuli are available, but these are controlled by patent rights and not covered by this European Standard.
SR EN ISO 16000-19:2015 | Indoor air - Part 19: Sampling strategy for moulds (ISO 16000-19:2012) ISO 16000-19:2012 describes the measurement strategy for the detection of fungi in indoor environments. ISO 16000-19:2012 describes suitable sampling and analysis methods together with a description of the applicability and the interpretation of the measurement results to maximize the comparability of the measured data obtained for a given measurement objective. It does not include details on recording building characteristics or field inspections by qualified professionals which have to take place prior to any microbiological measurement. ISO 16000-19:2012 is not applicable to a detailed description of the building physics- and building-engineering-related procedures applicable to field inspections. The methods and procedures presented do not allow quantitative exposure assessment with regard to the room occupants. The application of ISO 16000-19:2012 presupposes the knowledge of ISO 16000-1.
SR EN 16069+A1:2015 | Thermal insulation products for buildings - Factory made products of polyethylene foam (PEF) - Specification This European Standard specifies the requirements for factory made polyethylene foam (PEF) products, with or without facing or coating, which are used for thermal insulation of buildings. The products are manufactured in the form of boards or rolls or other preformed ware. This standard describes product characteristics and includes procedures for testing, evaluation of conformity, marking and labelling. Products covered by this standard are also used in prefabricated thermal insulating systems and composite panels; the performance of systems incorporating these products is not covered. This standard does not specify the required level of a given property to be achieved by a product to demonstrate fitness for purpose in a particular application. The levels required for a given application are to be found in regulations or non-conflicting standards. Products with a declared thermal resistance lower than 0,5 m2K/W or a declared thermal conductivity greater than 0,050 W/(m?K) at 10 °C are not covered by this European Standard. This standard does not cover in situ insulation prod
SR EN 13171+A1:2015 | Thermal insulation products for buildings - Factory made wood fibre (WF) products - Specification This European Standard specifies the requirements for factory made wood fibre (WF) products, with or without facings or coatings, which are used for the thermal insulation of buildings ). The products are manufactured in the form of rolls, batts, felts, boards or slabs. Products covered by this standard are also used in prefabricated thermal insulation systems and composite panels; the performance of systems incorporating these products is not covered. This standard describes product characteristics and includes procedures for testing, evaluation of conformity, marking and labelling. This standard does not specify the required level of a given property to be achieved by a product to demonstrate fitness for purpose in a particular application. The classes and levels required for a given application are to be found in regulations or non-conflicting standards. Products with a declared thermal resistance lower than 0,20 m2?K/W or a declared thermal conductivity greater than 0,070 W/(m?K) at 10 °C are not covered by this standard. This standard does not cover in situ insulation pro
SR EN 13170+A1:2015 | Thermal insulation products for buildings - Factory made products of expanded cork (ICB) - Specification This European Standard specifies the requirements for factory made products of expanded cork, which are used for the thermal insulation of buildings. The products are made with granulated cork agglomerated without additional binders and are delivered as boards with or without facings or coatings. Products covered by this standard are also used in prefabricated thermal insulation systems and composite panels; the performance of systems incorporating these products is not covered. This standard describes product characteristics and includes procedures for testing, evaluation of conformity, marking and labelling. This standard does not specify the required level of a given property to be achieved by a product to demonstrate fitness for purpose in a particular application. The levels required for a given application are to be found in regulations or non-conflicting standards. Products with a declared thermal resistance lower than 0,25 m2?K/W, or a declared thermal conductivity greater than 0,060 W/(m?K), at 10 °C, are not covered by this European Standard.
SR EN 13169+A1:2015 | Thermal insulation products for buildings - Factory made expanded perlite board (EPB) products - Specification This European Standard specifies the requirements for factory made expanded perlite board products, with or without facings or coatings, which are used for the thermal insulation of buildings. The products are manufactured in the form of boards, multi-layered insulation or composite insulation products. This standard also covers composite insulation products (see Annex E). Products covered by this standard are also used in prefabricated thermal insulation systems and composite panels; the performance of systems incorporating these products is not covered. This standard describes product characteristics and includes procedures for testing, evaluation of conformity, marking and labelling. This standard does not specify the required level of a given property to be achieved by a product to demonstrate fitness for purpose in a particular application. The levels required for a given application are to be found in regulations or non-conflicting standards. Products with a declared thermal resistance lower than 0,15 m2?K/W or a declared thermal conductivity greater than 0,070 W/(m?K) a
SR EN 13168+A1:2015 | Thermal insulation products for buildings - Factory made wood wool (WW) products - Specification This European Standard specifies the requirements for factory made wood wool (WW) products, with or without facings or coatings, which are used for the thermal insulation of buildings. The products are manufactured in the form of boards or slabs. This European Standard also specifies the requirements for the factory made composite products, made from wood wool in combination with other insulation materials. This European Standard describes product characteristics and includes procedures for testing, evaluation of conformity, marking and labelling. Products covered by this European Standard are also used in prefabricated thermal insulation systems and composite panels; the performance of systems incorporating these products is not covered. This standard does not specify the required level of a given property to be achieved by a product to demonstrate fitness for purpose in a particular application. The levels and classes required for a given application are to be found in regulations or non-conflicting standards. Products with a declared thermal resistance lower than 0,15 m2?K
SR EN 13167+A1:2015 | Thermal insulation products for buildings - Factory made cellular glass (CG) products - Specification This European Standard specifies the requirements for factory made cellular glass (CG) products, with or without facings or coatings, which are used for the thermal insulation of buildings. The products are manufactured in the form of boards or slabs. Products covered by this standard are also used in prefabricated thermal insulation systems and composite panels; the performance of systems incorporating these products is not covered. This standard describes product characteristics and includes procedures for testing, evaluation of conformity, marking and labelling. This standard does not specify the required level of a given property to be achieved by a product to demonstrate fitness for purpose in a particular application. The levels required for a given application are to be found in regulations or non-conflicting standards. Products with a declared thermal resistance lower than 0,50 m2?K/W or a declared thermal conductivity greater than 0,065 W/(m?K) at 10 °C are not covered by this standard. This standard does not cover in situ insulation products and products intended to
SR EN 13164+A1:2015 | Thermal insulation products for buildings - Factory made extruded polystyrene foam (XPS) products - Specification This European Standard specifies the requirements for factory made products of extruded polystyrene foam, with or without facings or coatings, which are used for thermal insulation of buildings. The products are manufactured in the form of boards which are also available with special edge and surface treatment (tongue & grooves, shiplap etc.). Products covered by this standard are also used in prefabricated thermal insulating systems and composite panels; the performance of systems incorporating these products is not covered. This standard describes product characteristics and includes procedures for testing, evaluation of conformity, marking and labelling. The standard does not specify the required level of a given property to be achieved by a product to demonstrate fitness for purpose in a particular application. The levels required for a given application are to be found in regulations or non-conflicting standards. Products with a declared thermal resistance lower than 0,25 m2?K/W or a declared thermal conductivity greater than 0,060 W/(m?K) at 10 ?C are not covered by thi
SR EN 13162+A1:2015 | Thermal insulation products for buildings - Factory made mineral wool (MW) products - Specification This European Standard specifies the requirements for factory made mineral wool products, with or without facings or coatings, which are used for the thermal insulation of buildings. The products are manufactured in the mat blankets, boards or slabs. Products covered by this standard are also used in prefabricated thermal insulation systems and composite panels; the performance of systems incorporating these products is not covered. This standard describes product characteristics and includes procedures for testing, evaluation of conformity, marking and labelling. This standard does not specify the required level of a given property to be achieved by a product to demonstrate fitness for purpose in a particular application. The levels required for a given application are to be found in regulations or non-conflicting standards. Products with a declared thermal resistance lower than 0,25 m2?K/W or a declared thermal conductivity greater than 0,060 W/(m?K) at 10 °C are not covered by this standard. This standard does not cover in situ insulation products (covered by EN 14064 part
SR EN 16424:2015 | Characterization of waste - Screening methods for the element composition by portable X-ray fluorescence instruments This European Standard is dedicated to field portable X-ray fluorescence (XRF) equipment (hand-held or portable bench top) and specifies a screening method for the determination of the elemental composition of waste materials for on-site verification. Portable XRF spectrometers are used for a rapid and exploratory analysis of paste-like or solid materials. The absence or presence of specific elements is displayed qualitatively with an indication of the concentration level.
SR EN 16509:2015 | Transportable gas cylinders - Non-refillable, small transportable, steel cylinders of capacities up to and including 120 ml containing compressed or liquefied gases (compact cylinders) - Design, construction, filling and testing This European Standard sets out the minimum requirements relating to the material, design, construction, filling, testing and inspection at time of manufacture of non-refillable, transportable small steel cylinders and their closures of water capacities up to and including 120 ml containing non-toxic, non-flammable compressed or liquefied gases (hereinafter referred to as "compact cylinders"). NOTE 1 Such cylinders are referred as "small receptacle containing gas (gas cartridges)" in RID/ADR. NOTE 2 For cylinders with capacities greater than 120 ml, see EN 12205 or ISO 11118.
SR EN 13451-4:2015 | Swimming pool equipment - Part 4: Additional specific safety requirements and test methods for starting platforms This European Standard specifies safety requirements for starting platforms in addition to the general safety requirements of EN 13451 1:2011 and should be read in conjunction with it. The requirements of this specific standard take priority over those in EN 13451-1:2011. This European Standard is applicable to manufactured starting platforms for use in competition and training in classified swimming pools as specified in EN 15288-1 and EN 15288-2.
SR EN 1271:2015 | Playing field equipment - Volleyball equipment - Functional and safety requirements, test methods This European Standard specifies the functional requirements (see Clause 3) and the safety requirements (see Clause 4) for volleyball equipment. This European Standard is applicable to 2 types and 5 classes of volleyball equipment (see 3.2) which are used indoors and outdoors. This European Standard is not applicable to beach volleyball. This European Standard does not cover umpire stand (for the 1st official referee).
SR EN 62504:2015 | General lighting - Light emitting diode (LED) products and related equipment - Terms and definitions IEC/TS 62504:2011 presents terms and definitions relevant for lighting with LED light sources. It provides both descriptive terms (such as 'built-in LED module') and measurable terms (such as 'luminance').
SR EN 60598-2-22:2015 | Luminaires - Part 2-22: Particular requirements - Luminaires for emergency lighting IEC 60598-2-22:2014 specifies requirements for emergency luminaires for use with electrical lamps on emergency power supplies not exceeding 1 000 V. This fourth edition cancels and replaces the third edition published in 1997, AMD1:2002 and AMD2:2008. This edition constitutes a technical revision. This edition includes the following significant technical changes with respect to the previous edition: a) Clause 22.3, addition of definitions for PELF and Self-contained portable emergency luminaire; b) Clause 22.5, updated with the introduction of requirements for non-replaceable lamp and batteries; c) Clause 22.6, improved requirements to confirm that the charge indication is correctly connected to the circuit together with other clarifications regarding the controlgear and the remote box with its connecting cabe to the emergency luminaire; d) Clause 22.12, improved requirements to ensure that the luminaire shall not become unsafe; e) Clause 22.16, full revision of the photometric testing to align with ISO and CIE; f) Clause 22.17, now only references the requirements which
SR EN 61331-1:2015 | Protective devices against diagnostic medical X-radiation - Part 1: Determination of attenuation properties of materials IEC 61331:2014 applies to materials in sheet form used for the manufacturing of protective devices against X-radiation of radiation qualities generated with X-ray tube voltages up to 400 kV and gamma radiation emitted by radionuclides with photon energies up to 1,3 MeV. This Part 1 is not intended to be applied to protective devices when these are to be checked for the presence of their attenuation properties before and after periods of use. This Part 1 specifies the methods of determining and indicating the attenuation properties of the materials. The attenuation properties are given in terms of: - attenuation ratio; - build-up factor; and - attenuation equivalent together with, as appropriate, an indication of homogeneity and mass per unit area. Ways of stating values of attenuation properties in compliance with this part of the International Standard are included. Excluded from the scope of this International Standard are the methods for periodical checks of protective devices, particularly of protective clothing, the methods of determining attenuation by layers in the r
SR EN 61331-2:2015 | Protective devices against diagnostic medical X-radiation - Part 2: Translucent protective plates IEC 61331-2:2014 applies to translucent protective plates used for radiation protection in X-ray diagnosis and in X-ray therapy. It also applies to translucent protective plates used for protection against gamma radiation in nuclear medicine and brachytherapy with automatically-controlled afterloading equipment. It does not cover other translucent radiation protection materials, e.g. leaded glasses or goggles for protection of the operator's eyes (eye spectacles); leaded face shields, which cover the entire face of the operator; patient eye protection; and thyroid/neck protective devices. This Part 2 deals with the requirements on: - geometrical accuracy; - optical quality of the material; - spectral transmittance; - radiation attenuation properties; - marking; and - statement of compliance with this standard. This second edition cancels and replaces the first edition of IEC 61331-2, published in 1994. It constitutes a technical revision. This second edition has been adapted to apply to the present technology. The essential changes and extensions are: - extension of sco
SR EN 61331-3:2015 | Protective devices against diagnostic medical X-radiation - Part 3: Protective clothing, eyewear and protective patient shields IEC 61331-3:2014 applies to protective devices such as protective clothing and eyewear for the protection of persons against X radiation up to 150 kV, during radiological examinations and interventional procedures. This standard deals with general requirements on the accompanying documents, on design and on materials used and with sizing, particular design features, minimum attenuation properties of materials, marking and standardized forms of statements of compliance with this standard. It covers protective clothing mainly for the protection of the operator, such as: - protective aprons; - thyroid collars; - protective gloves; - protective mittens; and - protective eyewear. It also covers protective devices for the protection of the patient, such as: - protective gonad aprons; - scrotum shields; - ovary shields; - shadow shields; and - protective aprons for dental use. The latter group of protective devices is intended to be used during radiological examinations to minimize the effects of irradiation on the reproductive organs particularly with regard to genetic dam
SR EN 419211-1:2015 | Protection profiles for secure signature creation device - Part 1: Overview This European Standard: - specifies terms used in specifying protection profiles for secure signature creation devices, - specifies functional and operational requirements for secure signature creation devices, - describes the targets of evaluation for these protection profiles.
SR EN 419211-6:2015 | Protection profiles for secure signature creation device - Part 6: Extension for device with key import and trusted channel to signature creation application This European Standard specifies a protection profile for a secure signature creation device that may import signing keys and communicate with the signature creation application in protected manner: secure signature creation device with key import and trusted communication with signature creation application (SSCD KI TCSCA).
SR EN ISO 22600-1:2015 | Health informatics - Privilege management and access control - Part 1: Overview and policy management (ISO 22600-1:2014) ISO 22600 defines principles and specifies services needed for managing privileges and access control to data and/or functions. It focuses on communication and use of health information distributed across policy domain boundaries. This includes healthcare information sharing across unaffiliated providers of healthcare, healthcare organizations, health insurance companies, their patients, staff members, and trading partners by both individuals and application systems ranging from a local situation to a regional or even national situation. It specifies the necessary component-based concepts and is intended to support their technical implementation. It will not specify the use of these concepts in particular clinical process pathways. ISO 22600-1:2014 proposes a template for the policy agreement. It enables the comparable documentation from all parties involved in the information exchange.
SR EN ISO 22600-2:2015 | Health informatics - Privilege management and access control - Part 2: Formal models (ISO 22600-2:2014) ISO 22600 defines principles and specifies services needed for managing privileges and access control to data and/or functions. It focuses on communication and use of health information distributed across policy domain boundaries. This includes healthcare information sharing across unaffiliated providers of healthcare, healthcare organizations, health insurance companies, their patients, staff members, and trading partners by both individuals and application systems ranging from a local situation to a regional or even national situation. It specifies the necessary component-based concepts and is intended to support their technical implementation. It will not specify the use of these concepts in particular clinical process pathways. ISO 22600-2:2014 introduces the underlying paradigm of formal high-level models for architectural components. It is based on ISO/IEC 10746 (all parts) and introduces the domain model, the document model, the policy model, the role model, the authorization model, the delegation model, the control model, and the access control model.
SR EN ISO 22600-3:2015 | Health informatics - Privilege management and access control - Part 3: Implementations (ISO 22600-3:2014) ISO 22600 defines principles and specifies services needed for managing privileges and access control to data and/or functions. It focuses on communication and use of health information distributed across policy domain boundaries. This includes healthcare information sharing across unaffiliated providers of healthcare, healthcare organizations, health insurance companies, their patients, staff members, and trading partners by both individuals and application systems ranging from a local situation to a regional or even national situation. It specifies the necessary component-based concepts and is intended to support their technical implementation. It will not specify the use of these concepts in particular clinical process pathways. ISO 22600-3:2014 instantiates requirements for repositories for access control policies and requirements for privilege management infrastructures. It provides implementation examples of the formal models specified in ISO 22600-2.
Centrifuges - Common safety requirements 1.1 This European Standard applies to centrifuges for the separation or change in concentration of mixtures of liquids and solids. It gives requirements to minimize the risks caused by the significant hazards arising during the operation of centrifuges as specified in 1.2. 1.2 This European Standard gives requirements for minimizing the risks caused by the following hazards: - mechanical hazards common to all types of centrifuges, except those specified in 1.3; - ergonomical hazards; - thermal hazards; - electrical hazards; - noise. 1.3 Types of centrifuges and hazards excluded 1.3.1 Types of centrifuges excluded: - centrifuges with a kinetic energy of rotation less than 200 J; - centrifuges for household use; - centrifuges for laboratory use according to EN 61010 2 020; - centrifuges for forming, i.e. centrifugal hot metal casting machines. 1.3.2 Hazards excluded This European Standard does not deal explicitly with the hazards listed below. NOTE 1 In cases, where such hazards might occur and could become relevant for the construction of the centrifuge, use specific standards
SR EN 60034-2-1:2015 | Rotating electrical machines - Part 2-1: Standard methods for determining losses and efficiency from tests (excluding machines for traction vehicles) IEC 60034-2-1:2014(B) is intended to establish methods of determining efficiencies from tests, and also to specify methods of obtaining specific losses. This standard applies to d.c. machines and to a.c. synchronous and induction machines of all sizes within the scope of IEC 60034-1. This new edition includes the following significant technical changes with respect to the previous edition: grouping of the test methods into preferred methods and methods for field or routine testing; addition of the details of the requirements regarding instrumentation; addition of the description of tests required for a specific method in the same sequence as requested for the performance of the test.
SR EN 60079-1:2015 | Explosive atmospheres - Part 1: Equipment protection by flameproof enclosures "d" IEC 60079-1: 2014 contains specific requirements for the construction and testing of electrical equipment with the type of protection flameproof enclosure "d", intended for use in explosive gas atmospheres. This standard supplements and modifies the general requirements of IEC 60079-0. Where a requirement of this standard conflicts with a requirement of IEC 60079-0, the requirement of this standard will take precedence. This seventh edition cancels and replaces the sixth edition, published in 2007, and constitutes a technical revision. The numerous changes are identified in the Foreward of the document. Keywords: flameproof enclosure "d", explosive gas atmospheres
SR EN 61400-2:2015 | Wind turbines - Part 2: Small wind turbines IEC 61400-2:2013 deals with safety philosophy, quality assurance, and engineering integrity and specifies requirements for the safety of small wind turbines (SWTs) including design, installation, maintenance and operation under specified external conditions. It provides the appropriate level of protection against damage from hazards from these systems during their planned lifetime. This standard is concerned with all subsystems of SWTs such as protection mechanisms, internal electrical systems, mechanical systems, support structures, foundations and the electrical interconnection with the load. While this standard is similar to IEC 61400-1, it does simplify and make significant changes in order to be applicable to small wind turbines. The main changes with respect to the previous edition are as follows: - the title has been modified to better reflect the scope; - restructured into a part Design evaluation and a part Type testing to harmonise use with IEC 61400-22 conformity testing and certification; - caution provided regarding the use of simplified equations; - added var
SR EN 3773-001:2015 | Aerospace series - Circuit breakers, single-pole, temperature compensated, rated currents 1 A to 25 A - Part 001: Technical specification This European Standard specifies the single-pole temperature compensated circuit breakers rated from 1 A to 25 A and used in aircraft on-board circuits. It describes specific environmental, electrical and mechanical characteristics and the stringency of tests to be applied according to test methods of EN 3841-100. These circuit breakers are intended for use in aircraft with electrical supplies in accordance with EN 2282.
SR EN 3773-004:2015 | Aerospace series - Circuit breakers, single-pole, temperature compensated, rated currents 1 A to 25 A - Part 004: UNC thread terminals - Product standard This European Standard specifies the characteristics of single-pole circuit breakers, temperature compensated with a rated current from 1 A to 25 A, used in aircraft on-board circuits at a temperature between – 55 °C and 125 °C and at an altitude of 22 000 m max. These circuit breakers are operated by a push-pull type single push button (actuator), with delayed action "trip-free" tripping. They will continue to function up to the short-circuit current.
SR EN 3774-001:2015 | Aerospace series - Circuit breakers, three-pole, temperature compensated, rated currents 1 A to 25 A - Part 001: Technical specification This European Standard specifies the three-pole temperature compensated circuit breakers, rated from 1 A to 25 A used in aircraft on-board circuits. It describes specific environmental, electrical and mechanical characteristics and the stringency of tests to be applied according to test methods of EN 3841-100. These circuit breakers are intended for use in aircraft with electrical supplies in accordance with EN 2282.
SR EN 16507:2015 | Railway applications - Ground based service - Diesel refuelling equipment This European Standard specifies interface requirements on vehicles and at designated fuelling points for diesel refuelling equipment for any railway vehicle fitted with a diesel power unit(s). This European Standard is written for refuelling railway vehicles with fuels that are compliant with Directive 2009/30/EC. This European Standard is not applicable to mobile or temporary refuelling points.
SR EN ISO 19066-1:2015 | Plastics - Methyl methacrylate-acrylonitrile-butadiene-styrene (MABS) moulding and extrusion materials - Part 1: Designation system and basis for specifications (ISO 19066-1:2014) ISO 19066-1:2014 establishes a system of designation for methyl methacrylate-acrylonitrile-butadiene-styrene (MABS) moulding and extrusion materials, which can be used as the basis for specifications. The types of MABS plastic are differentiated from each other by a classification system based on appropriate levels of the designatory properties a) Vicat softening temperature, b) melt volume-flow rate, c) Charpy notched impact strength, and d) tensile modulus, and on information about composition, intended application and/or method of processing, important properties, additives, colorants, fillers, and reinforcing materials.
SR EN ISO 17855-1:2015 | Plastics - Polyethylene (PE) moulding and extrusion materials - Part 1: Designation system and basis for specifications (ISO 17855-1:2014) ISO 17855-1:2014 establishes a system of designation for polyethylene thermoplastic material, which may be used as the basis for specifications. ISO 17855-1:2014 is applicable to all polyethylene homopolymers and to copolymers of ethylene having a content of other 1-olefinic monomers of less than 50 % (mass fraction) and a content of non-olefinic monomers with functional groups up to a maximum of 3 % (mass fraction). ISO 17855-1:2014 applies to materials ready for normal use in the form of powder, granules or pellets, unmodified or modified by colorants, additives, fillers, etc.
SR EN ISO 17516:2015 | Cosmetics - Microbiology - Microbiological limits (ISO 17516:2014) ISO 17516:2014 is applicable for all cosmetics and assists interested parties in the assessment of the microbiological quality of the products. Microbiological testing does not need to be performed on those products considered to be microbiologically low risk.
SR EN ISO 13803:2015 | Paints and varnishes - Determination of haze on paint films at 20 degrees (ISO 13803:2014) ISO 13803:2014 specifies a test method for determining the haze of coatings. The method is suitable for the haze measurement of non-textures coatings on plane, opaque substrates. The use of the 20° geometry means that the method is closely related to the measurement of gloss at 20° in ISO 2813. The application of this method is intended to give improved differentiation between high-gloss surfaces, for example in the field of assessment of dispersion characteristics.
SR EN ISO 2813:2015 | Paints and varnishes - Determination of gloss value at 20 degrees, 60 degrees and 85 degrees (ISO 2813:2014) ISO 2813:2014 specifies a method for determining the gloss of coatings using the three geometries of 20°, 60° or 85°. The method is suitable for the gloss measurement of non-textured coatings on plane, opaque substrates.
SR EN 13381-2:2015 | Test methods for determining the contribution to the fire resistance of structural members - Part 2: Vertical protective membranes This European Standard specifies a test method for determining the ability of a vertical protective membrane, when used as a fire resistant barrier, to contribute to the fire resistance (loadbearing capacity R) of loadbearing vertical structural building members fabricated from steel, concrete, steel/concrete composites or timber. The method described is applicable to any type of vertical protective membrane, which can be associated with a separate bracing membrane. The vertical protective membrane can be either separated from or attached to the structural building member and is self-supporting. This test method is applicable to vertical protective membranes where there is a gap and a cavity between the vertical protective membrane and the structural building member, otherwise alternative test methods prEN 13381-3, EN 13381-4, EN 13381-6 or prEN 13381-7 should be used as appropriate. This test method and assessment is not applicable to the following: a) all situations where the cavity is to be used as a service or ventilation shaft; b) all situations where the vertical protect
SR EN 16264:2015 | Pyrotechnic articles - Other pyrotechnic articles - Cartridges for powder actuated tools This European Standard defines the procedures for classifying, testing and labelling of cartridges for powder actuated tools (PAT cartridges), as defined in Clause 3 of this standard. This European Standard does not apply to pyrotechnic articles containing blasting agents and military explosives except black powder and flash composition. PAT cartridges contain pyrotechnic composition(s) delivering mainly gases, intended to propel a piston. The piston propels fasteners (e.g. nails) or drives hard marking characters into appropriate materials. This standard also applies to PAT cartridges sold to persons younger than 18 years, if this is permitted by the member state due to the low hazard of the PAT cartridges. NOTE PAT cartridges can also be used for hard marking tools. Information on cartridge operated fixing and hard marking tools can be found in EN 15895:2011. This European Standard applies to the cartridges listed in Table 1. (...)
SR EN 62325-451-2:2015 | Framework for energy market communications - Part 451-2: Scheduling business process and contextual model for CIM European market IEC 62325-451-2:2014 specifies a UML package for the scheduling business process and its associated document contextual models, assembly models and XML schemas for use within the European style electricity markets. This International Standard is based on the European style market contextual model (IEC 62325-351). The relevant aggregate core components (ACCs) defined in IEC 62325-351 have been contextualised into aggregated business information entities (ABIEs) to satisfy the requirements of the European style market scheduling business process.
SR EN 62149-2:2015 | Fibre optic active components and devices - Performance standards - Part 2: 850 nm discrete vertical cavity surface emitting laser devices IEC 62149-2:2014 covers the performance specification for 850-nm discrete vertical cavity surface emitting laser (VCSEL) devices of transverse multimode types used for fibre optic telecommunication and optical data transmission applications. The performance standard contains a definition of the product performance requirements together with a series of sets of tests and measurements with clearly defined conditions, severities, and pass/fail criteria. The tests are intended to be run on a "once-off" basis to prove any product's ability to satisfy the performance standard's requirements. This second edition cancels and replaces the first edition published in 2009 and constitutes a technical revision. The significant technical changes with respect to the previous edition include the introduction of the performance standards for 10 Gbit/s 850-nm wavelength, vertical cavity surface emitting laser (VCSEL) devices and the deletion of the package diagrams and pin configurations in Clause A.4 and Clause B.4 by citing the VCSEL package standard IEC 62148-15 instead. Keywords: 850-nm dis
SR EN 61978-1:2015 | Fibre optic interconnecting devices and passive components - Fibre optic passive chromatic dispersion compensators - Part 1: Generic specification IEC 61978-1:2014 applies to fibre optic passive chromatic dispersion compensators, all exhibiting the following features: - they are optically passive; - they have an optical input and an optical output for transmitting optical power; - the ports are optical fibres or optical fibre connectors; - they are wavelength sensitive; - they may be polarization sensitive. This standard establishes uniform requirements for the passive chromatic dispersion compensator. This third edition cancels and replaces the second edition, published in 2009, and constitutes a technical revision. This edition includes the following significant technical changes with respect to the previous edition: - introduction of new terms and definitions; - revision of classifications; - addition of Annex E. Keywords: fibre optic passive chromatic dispersion compensators
SR EN 61753-1-3:2015 | Fibre optic interconnecting devices and passive components - Performance standard - Part 1-3: General and guidance for single-mode fibre optic connector and cable assembly for industrial environment, Category I IEC 61753-1-3:2014 defines the minimum initial performance, test and measurement requirements and severities which a connector or cable assembly with single-mode fibres needs to satisfy in order to be categorized as meeting IEC Category I (industrial environment). Category I is an additional environmental category to C, U, O and E already described in IEC 61753-1. Category I is based on the MICE Table described in ISO/IEC 24702. The performance tests evaluate the product for two basic acceptance criteria: mechanical integrity and optical transmission requirements, by simulating the effects of exposure to the environment in which it will be installed, simulating installation and intervention conditions, and evaluating specified features of the product. The defined performance test procedures simulate the situation in a mated condition under use in an industrial environment. It is not the intention to simulate the situation: - when being mated or demated; - during the assembling of the connector; - during transportation and storage of the connector. Reliability tests for life
SR EN 61753-041-2:2015 | Fibre optic interconnecting devices and passive components - Performance standard - Part 041-2: Non-connectorized single-mode OTDR reflecting device for category C - Controlled environment IEC 61753-041-2:2014 contains the minimum initial performance, test and measurement requirements and severities which a fibre optic non-connectorized OTDR reflecting device for monitoring point to point (PTP) or point to multipoint (PTMP) passive optical networks (PON) using an optical time-domain reflectometer (OTDR) should satisfy in order to be categorized as meeting the requirements of category C (controlled environments), as defined in Annex A of IEC 61753-1:2007. Keywords: fibre optic non-connectorized OTDR reflecting device, point to point (PTP), point to multipoint (PTMP), passive optical networks (PON), category C (controlled environments), optical time-domain reflectometer
SR EN 62607-3-1:2015 | Nanomanufacturing - Key control characteristics - Part 3-1: Luminescent nanomaterials - Quantum efficiency IEC 62607-3-1:2014 describes the procedures to be followed and precautions to be observed when performing reproducible measurements of the quantum efficiency of luminescent nanomaterials. Luminescent nanomaterials covered by this method include nano-objects such as quantum dots, nanophosphors, nanoparticles, nanofibers, nanocrystals, nanoplates, and structures containing these materials. The nanomaterials may be dispersed in either a liquid state (e.g., colloidal dispersion of quantum dots) or solid-state (e.g., nanofibers containing luminescent nanoparticles). This standard covers both relative measurements of liquid state luminescent nanomaterials and absolute measurements of both solid and liquid state nanomaterials. Key words: nanotechnology, nano, naloleds
SR EN 61290-10-5:2015 | Optical amplifiers - Test methods - Part 10-5: Multichannel parameters - Distributed Raman amplifier gain and noise figure IEC 61290-10-5:2014 applies to distributed Raman amplifiers (DRAs). DRAs are based on the process whereby Raman pump power is introduced into the transmission fibre, leading to signal amplification within the transmission fibre through stimulated Raman scattering. A detailed overview of the technology and applications of DRAs can be found in IEC TR 61292-6. The object of this standard is to establish uniform requirements for accurate and reliable measurements, using an optical spectrum analyser (OSA), of the following DRA parameters: - channel on-off gain; - pump unit insertion loss; - channel net gain; - channel signal-spontaneous noise figure. Keywords: Raman amplifiers (DRAs), optical spectrum analyser (OSA)
SR EN 61280-2-12:2015 | Fibre optic communication subsystem test procedures - Part 2-12: Digital systems - Measuring eye diagrams and Q-factor using a software triggering technique for transmission signal quality assessment IEC 61280-2-12:2014 defines the procedure for measuring eye diagrams and Q-factor of optical transmission (RZ and NRZ) signals using software triggering technique as shown in 4.1. Keywords: measuring eye diagrams and Q-factor of optical transmission (RZ and NRZ) signals, software triggering technique
SR EN 300 379-1 V1.2.1:2015 | Telecommunications Management Network (TMN); Q3 interface at the Local Exchange (LE) for fault and performance management of V5 interfaces and associated customer profiles; Part 1: Q3 interface specification
SR EN 300 378-1 V1.2.1:2015 | Telecommunications Management Network (TMN); Q3 interface at the Access Network (AN) for fault and performance management of V5 interfaces and associated user ports; Part 1: Q3 interface specification
SR EN 300 396-2 V1.4.1:2015 | Terrestrial Trunked Radio (TETRA); Technical requirements for Direct Mode Operation (DMO); Part 2: Radio aspects
SR EN 300 396-1 V1.2.1:2015 | Terrestrial Trunked Radio (TETRA); Technical requirements for Direct Mode Operation (DMO); Part 1: General network design
SR EN 300 395-4 V1.3.1:2015 | Terrestrial Trunked Radio (TETRA); Speech codec for full-rate traffic channel; Part 4: Codec conformance testing
SR EN 300 395-3 V1.2.1:2015 | Terrestrial Trunked Radio (TETRA); Speech codec for full-rate traffic channel; Part 3: Specific operating features
SR EN 300 395-2 V1.3.1:2015 | Terrestrial Trunked Radio (TETRA); Speech codec for full-rate traffic channel; Part 2: TETRA codec
SR EN 300 395-1 V1.2.1:2015 | Terrestrial Trunked Radio (TETRA); Speech codec for full-rate traffic channel; Part 1: General description of speech functions
SR ETS 300 393-11:2015 | Terrestrial Trunked Radio (TETRA); Packet Data Optimized (PDO); Part 11: Protocol Implementation Conformance Statement (PICS) proforma specification
SR ETS 300 393-10:2015 | Terrestrial Trunked Radio (TETRA); Packet Data Optimized (PDO); Part 10: SDL model of the Air Interface (AI)
SR ETS 300 393-7:2015 | Terrestrial Trunked Radio (TETRA); Packet Data Optimized (PDO); Part 7: Security
SR ETS 300 393-2:2015 | Terrestrial Trunked Radio (TETRA); Packet Data Optimized (PDO); Part 2: Air Interface (AI)
SR EN 305 550-2 V1.2.1:2015 | Electromagnetic compatibility and Radio spectrum Matters (ERM); Short Range Devices (SRD); Radio equipment to be used in the 40 GHz to 246 GHz frequency range; Part 2: Harmonized EN covering the essential requirements of article 3.2 of the R&TTE Directive
SR EN 305 550-1 V1.2.1:2015 | Electromagnetic compatibility and Radio spectrum Matters (ERM); Short Range Devices (SRD); Radio equipment to be used in the 40 GHz to 246 GHz frequency range; Part 1: Technical characteristics and test methods
SR EN 302 099 V2.1.1:2015 | Environmental Engineering (EE); Powering of equipment in access network
SR EN ISO 9308-1:2015 | Water quality - Enumeration of Escherichia coli and coliform bacteria - Part 1: Membrane filtration method for waters with low bacterial background flora (ISO 9308-1:2014) ISO 9308-1:2014 specifies a method for the enumeration of Escherichia coli (E. coli) and coliform bacteria. The method is based on membrane filtration, subsequent culture on a chromogenic coliform agar medium, and calculation of the number of target organisms in the sample. Due to the low selectivity of the differential agar medium, background growth can interfere with the reliable enumeration of E. coli and coliform bacteria, for example, in surface waters or shallow well waters. This method is not suitable for these types of water. ISO 9308-1:2014 is especially suitable for waters with low bacterial numbers that will cause less than 100 total colonies on chromogenic coliform agar (CCA). These may be drinking water, disinfected pool water, or finished water from drinking water treatment plants. Some strains of E. coli which are ß-D-glucuronidase negative, such as Escherichia coli O157, will not be detected as E. coli. As they are ß-D-galactosidase positive, they will appear as coliform bacteria on this chromogenic agar.
SR EN ISO 16635-2:2015 | Dentistry - Dental rubber dam instruments - Part 2: Clamp forceps(ISO 16635-2:2014) ISO 16635-2:2014 specifies requirements and test methods for clamp forceps intended for the application of dental rubber dam clamps to teeth.
SR CEN ISO/TR 16060:2015 | Destructive tests on welds in metallic materials - Etchants for macroscopic and microscopic examination (ISO/TR 16060:2003) Acest standard furnizează o listă a reactivilor care nu este limitativă, şi care poate fi utilizată pentru examinările macroscopice şi microscopice ale îmbinărilor sudate conform ISO 17639 pentru următoarele grupe de materiale: oţeluri nealiate şi slab aliate, oţeluri inoxidabile, nichel şi aliaje de nichel, titan şi aliaje de titan, cupru şi aliaje de cupru, aluminiu şi aliaje de aluminiu.
SR EN 60601-1:2007/A12:2015 | Medical electrical equipment - Part 1: General requirements for basic safety and essential performance Acest amendament se utilizează împreună cu standardul SR EN 60601-1:2007, SR EN 60601-1:2007/A1:2014 şi SR EN 60601-1:2007/AC:2015, care se referă la cerinţe particulare de securitate de bază şi performanţe esenţiale ale aparatelor electromedicale.
SR EN 60068-1:2015 | Environmental testing -- Part 1: General and guidance IEC 60068-1:2013 includes a series of methods for environmental testing along with their appropriate severities, and prescribes various atmospheric conditions for measurements and tests designed to assess the ability of specimens to perform under expected conditions of transportation, storage and all aspects of operational use. Although primarily intended for electrotechnical products, this standard is not restricted to them and may be used in other fields where desired. Other methods of environmental testing, specific to the individual types of specimen, may be included in the relevant specifications. The framework of environmental test tailoring process is given in order to assist the production of test specifications with appropriate tests and test severities. This seventh edition cancels and replaces the sixth edition, published in 1988, and constitutes a technical revision. The main changes with respect to the previous edition are listed below: - updated normative reference list; - indication of normative and informative annexes; - new informative Annex C, Environmenta
SR EN 62321-3-1:2015 | Determination of certain substances in electrotechnical products - Part 3-1: Screening - Lead, mercury, cadmium, total chromium and total bromine by X-ray fluorescence spectrometry IEC 62321-3-1:2013 describes the screening analysis of five substances, specifically lead (Pb), mercury (Hg), cadmium (Cd), total chromium (Cr) and total bromine (Br) in uniform materials found in electrotechnical products, using the analytical technique of X-ray fluorescence (XRF) spectrometry.
SR EN 62321-4:2015 | Determination of certain substances in electrotechnical products - Part 4: Mercury in polymers, metals and electronics by CV-AAS, CV-AFS, ICP-OES and ICP-MS IEC 62321-4:2013 describes the use of four test methods for mercury in polymers, metals and electronics, namely CV-AAS (cold vapour atomic absorption spectrometry), CV-AFS (cold vapour atomic fluorescence spectrometry) ICP-OES (inductively coupled plasma optical emission spectrometry), and ICP-MS (inductively coupled plasma mass spectrometry) as well as several procedures for preparing the sample solution from which the most appropriate method of analysis can be selected by experts.
SR EN 60871-1:2015 | Shunt capacitors for a.c. power systems having a rated voltage above 1 000 V - Part 1: General IEC 60871-1:2014 is applicable to both capacitor units and capacitor banks intended to be used, particularly, for power-factor correction of a.c. power systems having a rated voltage above 1 000 V and frequencies of 15 Hz to 60 Hz. This part of IEC 60871 also applies to capacitors intended for use in power filter circuits. The object of this part of IEC 60871 is as follows: - to formulate uniform rules regarding the performance and rating of units and banks, and the testing of units; to formulate specific safety rules; - to provide a guide for installation and operation. This fourth edition cancels and replaces the third edition published in 2005. This edition constitutes a technical revision. This edition includes the following significant technical changes with respect to the previous edition: - the overvoltage cycling test has been moved to this standard from the IEC 60871-2; - the ranges of the standardized values of the highest voltage for equipment have been modified; - for installations installed on altitudes above 1 000 m a correction factor to all insulation requ
SR EN 60904-8:2015 | Photovoltaic devices - Part 8: Measurement of spectral responsivity of a photovoltaic (PV) device IEC 60904-8:2014 specifies the requirements for the measurement of the spectral responsivity of both linear and non-linear photovoltaic devices. The spectral responsivity of a photovoltaic device is used in cell development and cell analysis, as it provides a measure of recombination and other processes occurring inside the semiconductor or cell material system. The main technical changes with respect to the previous edition are listed below: - re-writing of the clause on testing; - addition of a new clause for the measurement of series-connected modules; - addition of the requirements of ISO/IEC 17025.
SR EN 50153:2015 | Railway applications - Rolling stock - Protective provisions relating to electrical hazards This European Standard defines requirements to be applied in the design and manufacture of electrical installations and equipment to be used on rolling stock to protect persons from electric shocks. This European Standard is applicable to rolling stock of rail transport systems, road transport systems, if they are powered by an external supply (e.g. trolley buses), magnetically levitated transport systems and to the electrical equipment installed in these systems. This European Standard does not apply to: - mine railways in mines, - crane installations, moving platforms and similar transport systems on rails, - funicular railways, temporary constructions.
SR EN 60214-1:2015 | Tap-changers - Part 1: Performance requirements and test methods IEC 60214-1:2014 applies to on-load tap-changers of both resistor and reactor types, de-energized tap-changers, and their motor-drive mechanisms. It applies mainly to tap-changers immersed in mineral insulating oil according to IEC 60296 but may also be used for tap-changers with air or gas insulation or immersed in other insulating liquids insofar as conditions are applicable. It applies mainly to tap-changers with arcing contacts but may also be used for arcing-free on-load tap-changers (such as electronic switching) insofar as conditions are applicable. This part of IEC 60214 applies to power and distribution transformers of all types and also to reactors. It does not apply to transformers and reactors mounted on railway rolling stock. This second edition cancels and replaces the first edition published in 2003. This edition constitutes a technical revision. This edition includes the following significant technical changes with respect to the previous edition: a) incorporation of requirements on vacuum type on-load tap-changers, b) incorporation of requirements on gas ins
SR EN 60825-1:2015 | Safety of laser products - Part 1: Equipment classification and requirements IEC 60825-1:2014 is applicable to safety of laser products emitting laser radiation in the wavelength range 180 nm to 1 mm. A laser product may consist of a single laser with or without a separate power supply or may incorporate one or more lasers in a complex optical, electrical, or mechanical system. Typically, laser products are used for demonstration of physical and optical phenomena, materials processing, data reading and storage, transmission and display of information, etc. Such systems have found use in industry, business, entertainment, research, education, medicine and consumer products. Laser products that are sold to other manufacturers for use as components of any system for subsequent sale are not subject to IEC 60825-1, since the final product will itself be subject to this standard. Laser products that are sold by or for manufacturers of end products for use as repair parts for the end products are also not subject to IEC 60825-1. However, if the laser system within the laser product is operable when removed from the end product, the requirements of this Part 1
SR EN 60947-4-3:2015 | Low-voltage switchgear and controlgear - Part 4-3: Contactors and motor-starters - AC semiconductor controllers and contactors for non-motor loads IEC 60947-4-3:2014 applies to a.c. semiconductor non-motor load controllers and contactors intended for performing electrical operations by changing the state of a.c. electric circuits between the ON-state and the OFF-state. Typical applications are classified by utilization categories given in Table 2. This second edition cancels and replaces the first edition published in 1999, Amendment 1:2006 and Amendment 2:2011. This edition constitutes a technical revision. This edition includes the following significant technical changes with respect to the previous edition: a) Update of the marking requirements (6.1); b) Update of the EMC requirements (8.3.2); and c) Update of the tests requirements (9.3.1, 9.4, 9.4.1.1, 9.4.1.2, 9.4.2.1, 9.4.2.2, 9.4.2.3, 9.4.2.4, 9.4.2.6).
SR ISO 9928-2:2015 | Cranes -- Crane operating manual -- Part 2: Mobile cranes Standardul stabileşte conţinutul manualului de utilizare pentru macarale mobile.
SR ISO 17378-2:2015 | Water quality -- Determination of arsenic and antimony -- Part 2: Method using hydride generation atomic absorption spectrometry (HG-AAS) Acest standard stabileşte o metodă pentru determinarea conţinutului de arsen şi stibiu prin spectrometria de absorbţie atomică cu generare de hidruri utilizând tetrahidroborat de sodiu. Metoda se aplică pentru apă potabilă, ape de suprafaţă, ape subterane şi apă de ploaie, într-un domeniu linear de concentraţie de la 0,5 µg/l până la 20 µg/l. Probele de ape care conţin concentraţii mai mari decât domeniul specificat se pot analiza prin diluarea corespunzătoare a probelor respective de apă.
SR EN 61000-4-19:2015 | Electromagnetic compatibility (EMC) - Part 4-19: Testing and measurement techniques - Test for immunity to conducted, differential mode disturbances and signalling in the frequency range 2 kHz to 150 kHz at a.c. power ports IEC 61000-4-19:2014 relates to the immunity requirements and test methods for electrical and electronic equipment to conducted, differential mode disturbances and signalling in the range 2 kHz up to 150 kHz at a.c. power ports. The object of this standard is to establish a common and reproducible basis for testing electrical and electronic equipment with the application of differential mode disturbances and signalling to a.c. power ports. This standard defines: - test waveforms; - range of test levels; - test equipment; - test setup; - test procedures; - and verification procedures. These tests are intended to demonstrate the immunity of electrical and electronic equipment operating at a mains supply voltage up to 280 V (from phase to neutral or phase to earth, if no neutral is used) and a frequency of 50 Hz or 60 Hz when subjected to conducted, differential mode disturbances such as those originating from power electronics and power line communication systems. The immunity to harmonics and interharmonics, including mains signalling, on a.c. power ports up to 2 kHz in di
SR EN 61000-4-5:2015 | Electromagnetic compatibility (EMC) - Part 4-5: Testing and measurement techniques - Surge immunity test IEC 61000-4-5:2014 relates to the immunity requirements, test methods, and range of recommended test levels for equipment with regard to unidirectional surges caused by over-voltages from switching and lightning transients. Several test levels are defined which relate to different environment and installation conditions. These requirements are developed for and are applicable to electrical and electronic equipment. The object of this standard is to establish a common reference for evaluating the immunity of electrical and electronic equipment when subjected to surges. The test method documented describes a consistent method to assess the immunity of an equipment or system against a defined phenomenon. This standard defines a range of: - test levels; - test equipment; - test setups; and - test procedures. The task of the described laboratory test is to find the reaction of the equipment under test (EUT) under specified operational conditions to surge voltages caused by switching and lightning effects. It is not intended to test the capability of the EUT's insulation to with
SR EN 60728-1:2015 | Cable networks for television signals, sound signals and interactive services - Part 1: System performance of forward paths IEC 60728-1:2014 is applicable to any cable network (including individual receiving systems) having in the forward path a coaxial cable output and primarily intended for television and sound signals operating between about 30 MHz and 3 000 MHz. It specifies the basic methods of measurement of the operational characteristics of cable network having coaxial cable outputs in order to assess the performance of these systems and their performance limits. This fifth edition cancels and replaces the fourth edition published in 2007 and constitutes a technical revision. It includes the following changes: - redrafting of measurement procedure and updating of performance requirements to include DVB-T2 signals; - reference to IEC 60728-1-1 for home networks; - reference to IEC 60728-1-2 for performance requirements at system outlet in operation.
SR EN 60300-1:2015 | Dependability management - Part 1: Guidance for management and application IEC 60300-1:2014 establishes a framework for dependability management. It provides guidance on dependability management of products, systems, processes or services involving hardware, software and human aspects or any integrated combinations of these elements. It presents guidance on planning and implementation of dependability activities and technical processes throughout the life cycle taking into account other requirements such as those relating to safety and the environment. This standard gives guidelines for management and their technical personnel to assist them to optimize dependability. This third edition cancels and replaces the second edition published in 2003 and constitutes a technical revision. This edition includes the following significant technical changes with respect to the previous edition: - an updating of definitions to reflect IEC 60050-191:2014; - an enhanced description of dependability and its attributes; - a more generic approach to dependability management; - revised guidelines for application of dependability management; - a more generic approa
SR EN 50585:2015 | Communications protocol to transport satellite delivered signals over IP networks This European Standard describes the SAT>IP communication protocol. It enables a SAT>IP server to forward satellite delivered signals to SAT>IP clients over IP networks. The typical use case would be the transport of television programs that were received from the satellite by the SAT>IP server to the SAT>IP client via the IP network. SAT>IP specifies a control protocol as well as the media transport (Figure 1). SAT>IP is not a device specification. The SAT>IP protocol distinguishes between SAT>IP clients and SAT>IP servers. SAT>IP Clients SAT>IP clients may reside in set-top boxes equipped with an IP interface or may be implemented as software applications running on programmable hardware such as Tablets, PCs, Smartphones, Connected Televisions. SAT>IP Servers SAT>IP servers may take various forms ranging from large MDU headends servicing whole buildings or communities to in-home IP multiswitches to simple IP adapters for a set-top box to, ultimately, IP LNBs. Actual devices may be clients or servers or both depending on their feature set.
SR EN 60335-2-54:2009/A11:2013/AC:2015 | Household and similar electrical appliances - Safety - Part 2-54: Particular requirements for surface-cleaning appliances for household use employing liquids or steam Această erată modifică data de anulare a standardelor conflictuale (dow).
SR EN 14471+A1:2015 | Chimneys - System chimneys with plastic flue liners - Requirements and test methods This European Standard specifies the performance requirements and test methods for system chimneys with plastic flue liners used to convey the products of combustion from appliances to the outside atmosphere under dry and wet conditions. It also specifies the requirements for marking, manufacturer's instructions and evaluation of conformity. This European Standard describes chimney components from which system chimneys can be assembled. This European Standard is not applicable to chimneys with sootfire resistance classification class G. This European Standard is not applicable for chimneys with the following classification: - corrosion resistance class 2 concerning natural wood ); - corrosion resistance class 3; - pressure class N2. This European Standard is applicable to chimneys designed so that no condensate accumulation can occur, e.g. with a minimum inclination of 3° to the horizontal. This European Standard is not applicable - for system chimneys with plastic coated flue liners; - to structurally independent (free-standing or self-supporting) chimneys. Chimneys with comp
SR EN 61076-2-109:2015 | Connectors for electronic equipment - Product requirements - Part 2-109: Circular connectors - Detail specification for connectors with M 12 × 1 screw-locking, for data transmission frequencies up to 500 MHz IEC 61076-2-109:2014 describes circular connectors with IP 65/IP 67 degree of protection and suitable for data transmission with frequencies up to 500 MHz. Applications include, but are not limited to, vision systems and data acquisition. These connectors consist of fixed and free connectors, either rewireable or non-rewireable, with M 12 x 1 screw-locking. Male connectors have round contacts ∅ 0,6 mm. This standard covers two different types of connectors, denominated X and H, with different contact arrangement, not mutually interchangeable, but with common ratings and purposes. Keywords: Connectors, Circular Connectors, Data transmission
SR EN 61169-45:2015 | Radio-frequency connectors -Part 45: Sectional specification for series SQMA series quick lock RF coaxial connectors IEC 61169-45:2014, which is a sectional specification (SS), provides information and rules for the preparation of detail specifications (DS) for type SQMA quick lock RF coaxial connectors. The connectors are normally used with 50 Ohms in microwave, telecommunication, wireless and other fields, connecting with RF cables or micro-strips. The operating frequency limit is up to 18 GHz. It describes the interface dimensions for general purpose connectors grade 2 and standard test connectors - grade 0 with gauging information and the mandatory tests selected from IEC 61169-1, applicable to all detail specifications relative to type SQMA connectors. This specification indicates the recommended performance characteristics to be considered when writing a DS and covers all tests schedules and inspection requirements for assessment levels M and H.
SR EN ISO 10081-4:2015 | Classification of dense shaped refractory products - Part 4: Special products (ISO 10081-4:2014) ISO 10081-4:2014 specifies the classification and designation of dense shaped refractory products of special composition including oxide products, oxide and non-oxide products, non-oxide silicon carbide or carbon-based products, and further special products which are only designated but not classified, for example non-oxide products, such as boride, nitride or further combinations of the series given above.
SR EN 16603-70-32:2015 | Space engineering - Test and operations procedure language This Standard specifies: • The capabilities of the language used for the definition of procedures for space system testing and operations. • The PLUTO language. Clause 4 defines the context in which procedures operate. Clause 5 contains the requirements for the procedure language. Annex A specifies the PLUTO language. This includes: • The “building blocks” that constitute procedures and the role that each of these building blocks plays in achieving the overall objectives of the procedure. • The dynamic aspects of procedures i.e. the execution logic of each building block and execution relationships between these blocks. • The syntax and semantics of the language itself. Annex B specifies the engineering units to be supported by the procedure language. Annex C specifies the mathematical, time and string functions to be supported by the procedure language. This standard may be tailored for the specific characteristics and constraints of a space project in conformance with ECSS-S-ST-00.
SR EN 16603-60-10:2015 | Space engineering - Control performances This standard deals with control systems developed as part of a space project. It is applicable to all the elements of a space system, including the space segment, the ground segment and the launch service segment. It addresses the issue of control performance, in terms of definition, specification, verification and validation methods and processes. The standard defines a general framework for handling performance indicators, which applies to all disciplines involving control engineering, and which can be applied as well at different levels ranging from equipment to system level. It also focuses on the specific performance indicators applicable to the case of closed-loop control systems – mainly stability and robustness. Rules are provided for combining different error sources in order to build up a performance error budget and use this to assess the compliance with a requirement. NOTE 1 Although designed to be general, one of the major application field for this Standard is spacecraft pointing. This justifies why most of the examples and illustrations are related to AOCS pro
SR EN 16603-50-52:2015 | Space engineering - SpaceWire - Remote memory access protocol There is a number of communication protocols that can be used in conjunction with the SpaceWire Standard (ECSS-E-ST-50-12), to provide a comprehensive set of services for onboard user applications. To distinguish between the various protocols a protocol identifier is used, as specified in ECSS-E-ST-50-51. This Standard specifies the Remote Memory Access protocol (RMAP), which is one of these protocols that works over SpaceWire. The aim of RMAP is to support reading from and writing to memory in a remote SpaceWire node. RMAP can be used to configure a SpaceWire network, control SpaceWire nodes, and to transfer data to and from SpaceWire nodes. RMAP is specified in this Standard. This standard may be tailored for the specific characteristic and constrains of a space project in conformance with ECSS-S-ST-00.
SR EN 16603-50-51:2015 | Space engineering - SpaceWire protocol identification There is a number of communication protocols that can be used in conjunction with the SpaceWire Standard (ECSS-E-ST-50-12), to provide a comprehensive set of services for onboard user applications. These protocols are covered by the ECSS-E-ST-50-5x series. To distinguish between the various protocols a protocol identifier is used. This Standard specifies this protocol identifier. This standard may be tailored for the specific characteristic and constrains of a space project in conformance with ECSS-S-ST-00.
SR EN 16603-50-14:2015 | Space engineering - Spacecraft discrete interfaces This standard specifies a common set of spacecraft onboard electrical interfaces for sensor acquisition and actuator control. The interfaces specified in this standard are the traditional point-to-point interfaces that are commonly used on modern spacecraft. The interfaces specified in this standard include analogue and discrete digital interfaces used for status measurement and control, as well as point-to-point serial digital interfaces used for digital data acquisition and commanding of devices. This standard specifies: • interface signal identification; • interface signal waveforms; • signal timing requirements; • signal modulation; • voltage levels; • input and output impedance; • overvoltage protection requirements; • bit ordering in digital data words; • cabling requirements where appropriate. This standard does not cover: • connector requirements; • digital data word semantics; • message or block formats and semantics. Connector requirements are not covered because these are normally mission or project specific. The goal of this standard is to establish a single set of
SR EN 16603-50-13:2015 | Space engineering - Interface and communication protocol for MIL-STD-1553B data bus onboard spacecraft Using standard communication protocols for spacecraft communication links can provide interface compatibility between communication devices and components. Thus, it can improve the design and development process as well as integration and test activities at all levels, and provide the potential of reusability across projects. The aim of this space engineering standard is to define the interface services and to specify their corresponding bus protocol elements for spacecraft using the MIL-STD-1553B data bus. It also aims at defining requirements for harmonisation of physical interface and usage of the MIL-STD-1553B data link layer features. Another goal of this standard is to facilitate the bus profiling task by proposing a message scheduling scheme to the mission system architects. Such framework helps to homogenise the allocation and control of communication resources across a single project or spacecraft mission. The scope of this standard is as follows: • It details the usage of the MIL-STD-1553B. • It covers the communication protocols, services and functions needed for e
SR EN 16603-50-05:2015 | Space engineering - Radio frequency and modulation This Standard defines the radio communication techniques used for the transfer of information between spacecraft and Earth stations in both directions, and for the tracking systems used for orbit determination. It includes the following: • frequency allocation, assignment and use; • requirements on transmitted signals concerning, for example, spectral occupation, RF power levels, protection of other radio services; • definition of the permissible modulation methods and parameters; • specification of the major technical requirements relevant for the interface between spacecraft and Earth stations; • operational aspects, such as acquisition; • cross-support. This Standard is applicable to all spacecraft supported by Earth stations and to all controlled Earth stations operating in the Space Operation, Space Research and Earth Exploration-Satellite services as defined in the ITU Radio Regulations. Other space telecommunication services are not covered in this issue. All requirements in this Standard are equally applicable to both the customer and the supplier with exception of c
SR EN 16603-50-02:2015 | Space engineering - Ranging and Doppler tracking This Standard is applicable to spacecraft that are supported for ranging or Dop-pler tracking by direct links to Earth stations and to all related Earth stations (therefore, this Standard is not applicable for spacecraft supported by data relay satellites) operating within the Space Operation, Space Research and Earth Exploration Satellite services (therefore, this Standard is not applicable to the Meteorological Satellite service) as defined in ECSS-E-ST-50-05 clause 1. Other space telecommunication services are not covered in this issue. This Standard applies to projects with unprocessed ranging accuracies of 2,5ns to 30 ns (for conventional projects with tracking accuracies less stringent than these, CCSDS 401.0-B recommendations may be sufficient) and Doppler tracking accuracies of 0,1 mm/s to 1 mm/s. The analysis of compatibility between systems compliant with this standard and with the CCSDS recommendations is given in Annexes A.2 and A.3. This document: - Defines the requirements concerning spacecraft transponder and Earth sta-tion equipment for the purposes of ranging
SR EN 16603-35-10:2015 | Space engineering - Compatibility testing for liquid propulsion components, subsystems and systems ECSS-E-ST-35-10 belongs to the propulsion field of the mechanical discipline, as defined in ECSS-S-ST-00, and concerns itself with compatibility testing of propulsion components, sub-systems and systems. Compatibility encompasses the interaction of two or more materials, solids (e.g. structural materials), liquids (e.g. propellants, simulation and cleaning liquids) or gases (e.g. air, pressurants). In case the interaction has the effect that the properties of the materials change, there is the possibility of a compatibility issue. The standard: • identifies materials used in propulsion for which incompatibility can create problems, • identifies the time scale at which problems can occur. It makes a difference whether a system is only stored or operational for a short period and is to function only during launch (time scale measured in months) and systems that have a long life in orbit (time scale measured in years), • identifies the liquid propulsion components, subsystems and systems to be subject to compatibility testing, • identifies, specifies and defines the tests, t
SR EN 16603-35-03:2015 | Space engineering - Liquid propulsion for launchers General requirements applying to all type of Propulsion Systems Engineering are defined in ECSS-E-ST-35. For Liquid propulsion for launchers activities within a space project the standards ECSS-E-ST-35 and ECSS-E-ST-35-03 are applied together. This Standard defines the specific regulatory aspects that apply to the elements and processes of liquid propulsion for launch vehicles. It specifies the activities to be performed in the engineering of these propulsion systems and their applicability. It defines the requirements for the engineering aspects such as functional, physical, environmental, quality factors, operational and verification. Other forms of propulsion (e.g. nuclear, nuclear-electric, solar-thermal and hybrid propulsion) are not presently covered in this issue of the Standard. This standard may be tailored for the specific characteristic and constrains of a space project in conformance with ECSS-S-ST-00.
SR EN 16603-35-02:2015 | Space engineering - Solid propulsion for spacecrafts and launchers General requirements applying to all type of Propulsion Systems Engineering are defined in ECSS-E-ST-35. For solid propulsion activities within a space project the standards ECSS-E-ST-35 and ECSS-E-ST-35-02 are applied together. This Standard defines the regulatory aspects that apply to the elements and processes of solid propulsion for launch vehicles and spacecraft. It specifies the activities to be performed in the engineering of these propulsion systems and their applicability. It defines the requirements for the engineering aspects such as functional, physical, environmental, quality factors, operational, and verification. NOTE 1 Some solid propulsion systems use hot gas valves, for thrust or pressure modulation. The requirements applicable to these systems are not covered by the present document. NOTE 2 For SRM with TVC, only moveable nozzle with flexseal are addressed. This standard may be tailored for the specific characteristic and constrains of a space project in conformance with ECSS-S-ST-00.
SR EN 16603-35-01:2015 | Space engineering - Liquid and electric propulsion for spacecraft This Standard defines the regulatory aspects applicable to elements and processes for liquid, including cold gas, and electrical propulsion for spacecraft. It specifies the activities to be performed in the engineering of such propulsion systems, their applicability, and defines the requirements for the engineering aspects: functional, interfaces, environmental, design, quality factors, operational and verification. General requirements applying to all type of Propulsion Systems Engineering are defined in ECSS-E-ST-35. This standard may be tailored for the specific characteristics and constraints of a space project in conformance with ECSS-S-ST-00.
SR EN 16603-35:2015 | Space engineering - Propulsion general requirements This Standard defines the regulatory aspects that apply to the elements and processes of liquid propulsion for launch vehicles and spacecraft, solid propulsion for launch vehicles and spacecraft and electric propulsion for spacecraft. The common requirements for the three types of space propulsion are written in the ECSS-E-ST-35 document. The specific requirements for each type of propulsion are given in ECSS-E-ST-35-01, ECSS-E-ST-35-02 and ECSS-E-ST-35-03. It specifies the activities to be performed in the engineering of these propulsion systems and their applicability. It defines the requirement for the engineering aspects such as functional, physical, environmental, quality factors, operational and verification. Other forms of propulsion (e.g. nuclear, nuclear-electric, solar-thermal and hybrid propulsion) are not presently covered in this issue of the Standard. This standard applies to all types of space propulsion systems used in space applications, including: - Liquid and electric propulsion for spacecraft. - Solid propulsion for launch vehicles and spacecraft; - Liquid
SR EN 16603-31:2015 | Space engineering - Thermal control general requirements ECSS-E-ST-31 defines requirements for the discipline of thermal engineering. This Standard defines the requirements for the definition, analysis, design, manufacture, verification and in-service operation of thermal control subsystems of spacecraft and other space products. For this Standard, the complete temperature scale is divided into three ranges: • Cryogenic temperature range • Conventional temperature range • High temperature range. The requirements of this Standard are applicable to the complete temperature scale. However, where applicable, requirements are stated to be applicable only for the cryogenic or high temperature range. References to these specific requirements have been summarized in Annex G and Annex H. This standard is applicable to all flight hardware of space projects, including spacecraft and launchers. This standard may be tailored for the specific characteristic and constrains of a space project in conformance with ECSS-S-ST-00.
SR EN 16602-60-15:2015 | Space product assurance - Radiation hardness assurance - EEE components This standard specifies the requirements for ensuring radiation hardness assurance (RHA) of space projects. These requirements form the basis for a RHA program that is required for all space projects in conformance to ECSS-Q-ST-60. RHA program is project specific. This standard addresses the three main radiation effects on electronic components: Total Ionizing Dose (TID), Displacement Damage or Total Non-Ionizing Dose (TNID), and Single event Effects (SEE). Spacecraft charging effects are out of the scope of this standard. In this standard the word “component” refers to Electrical, Electronic, and Electromechanical (EEE) components only. Other fundamental constituents of space hardware units and sub-systems such as solar cells, optical materials, adhesives, polymers, and any other material are not covered by this standard. This standard may be tailored for the specific characteristic and constrains of a space project in conformance with ECSS-S-ST-00.
SR EN 16602-60-12:2015 | Space product assurance - Design, selection, procurement and use of die form monolithic microwave integrated circuits (MMICs) This Standard applies to all types of MMIC (monolithic microwave integrated circuit) based on III V compound materials for RF applications (i.e. frequency range ? 1 GHz). The requirements for the procurement of components in die form are defined. It is not within the scope of this Standard to address packaged MMICs and discrete microwave components, these are dealt with in the relevant ESCC specification (ESCC 9010 and ESCC 5010). This standard may be tailored for the specific characteristic and constraints of a space project in conformance with ECSS-S-ST-00.
SR EN 16602-60-05:2015 | Space product assurance - Generic procurement requirements for hybrids The procurement requirements for hermetic hybrid microcircuits for use in space projects are defined in this Standard. This Standard also provides details concerning the documentation requirements and the procedures relevant to obtain approval for the use of hybrid microcircuits in the fabrication of space systems and associated equipment. The provisions of this Standard apply to all participants in the production of space systems, at all levels and are applicable to manned and unmanned spacecraft, launchers, satellites, payloads, experiments, and their corresponding organizations. This standard may be tailored for the specific characteristic and constraints of a space project in conformance with ECSS-S-ST-00.
SR EN 16602-60-02:2015 | Space product assurance - ASIC and FPGA development This Standard defines a comprehensive set of requirements for the user development of digital, analog and mixed analog-digital custom designed integrated circuits, such as application specific integrated circuits (ASICs) and field programmable gate arrays (FPGAs). The user development includes all activities beginning with setting initial requirements and ending with the validation and release of prototype devices. This Standard is aimed at ensuring that the custom designed components used in space projects meet their requirements in terms of functionality, quality, reliability, schedule and cost. The support of appropriate planning and risk management is essential to ensure that each stage of the development activity is consolidated before starting the subsequent one and to minimize or avoid additional iterations. For the development of standard devices, such as application specific standard products (ASSPs) and IP cores, and devices which implement safety related applications, additional requirements can be included which are not in the scope of this document. The principa
SR EN 16602-40-12:2015 | Space product assurance - Fault tree analysis - Adoption notice ECSS/IEC 61025 This Standard defines requirements for the performance of Fault Tree Analysis (FTA) on space projects and incorporates the IEC 61025 standard into the ECSS system. With effect from the date of approval, this Standard announces the adoption of the external document on a restricted basis for use in the European Cooperation for Space Standardization (ECSS) system. This standard may be tailored for the specific characteristic and constraints of a space project in conformance with ECSS-S-ST-00.
SR EN 16602-40-02:2015 | Space product assurance - Hazard analysis This Standard details the hazard analysis requirements of ECSS-Q-ST-40; it defines the principles, process, implementation, and requirements of hazard analysis. It is applicable to all European space projects where during any project phase there exists the potential for hazards to personnel or the general public, space flight systems, ground support equipment, facilities, public or private property or the environment. This standard may be tailored for the specific characteristics and constrains of a space project in conformance with ECSS-S-ST-00.
SR EN 16602-30-09:2015 | Space product assurance - Availability analysis This Standard is part of a series of ECSS Standards belonging to ECSS Q ST-30, Space product assurance – Dependability. The present standard defines the requirements on availability activities and provides where necessary guidelines to support, plan and implement the activities. It defines the requirement typology that is followed, with regard to the availability of space systems or subsystems in order to meet the mission performance and needs according to the dependability and safety principles and objectives. This Standard also describes the process that is followed and the most significant methodologies for the availability analysis to cover such aspects as • evaluation of the space element or system availability figure, • allocation of the requirement at lower level, and • outputs to be provided. This Standard applies to all elements of a space project (flight and ground segments), where Availability analyses are part of the dependability programme, providing inputs for the system concept definition and design development. The on­ground activities and the operational phas
SR EN 16602-30-02:2015 | Space product assurance - Failure modes, effects (and criticality) analysis (FMEA/FMECA) This Standard is part of a series of ECSS Standards belonging to the ECSS-Q-ST-30 “Space product assurance - Dependability”. This Standard defines the principles and requirements to be adhered to with regard to failure modes, effects (and criticality) analysis (FMEA/FMECA) implementations in all elements of space projects in order to meet the mission performance requirements as well as the dependability and safety objectives, taking into account the environmental conditions. This Standard defines requirements and procedures for performing a FMEA/FMECA. This Standard applies to all elements of space projects where FMEA/FMECA is part of the dependability programme. Complex integrated circuits, including Application Specific Integrated Circuits (ASICs) and Field Programmable Gate Arrays (FPGAs), and software are analysed using the functional approach. Software reactions to hardware failures are addressed by the Hardware-Software Interaction Analysis (HSIA). Human errors are addressed in the process FMECA. Human errors may also be considered in the performance of a functional FMEA
SR EN 16602-20-10:2015 | Space product assurance - Off-the-shelf items utilization in space systems This Standard applies to all parties involved at all levels in the utilization of OTS items into space segment hardware and launchers. For the purpose of this Standard, Off-the-Shelf (OTS) Items are those that, even if not necessarily developed for space applications, can be procured from the market and utilized in a space system. This Standard contains the requirements for the utilization of OTS Items, in terms of their selection, characterization and procurement for space system use. This Standard considers complex OTS items, as for example: motherboards, cards, data storage units/items, optical equipments, photo cameras and video units, LANs, mechanical/electrical and electromechanical devices, batteries, sensors, monitoring support units, medical equipments and items, laptops. This Standard does not cover: • software OTS, • re-use of OTS items already qualified for space applications, NOTE However, items not belonging to the same lot of the OTS item already evaluated using this standard, can be subjected to partial re-evaluation and re-qualification since, on the comme
SR EN 16602-10-04:2015 | Space product assurance - Critical-item control This Standard defines the principles, process, implementation and requirements for critical­items control. Clause 4 is the informative part of this Standard whereas clause 5 and Annex A form the normative part. This standard may be tailored for the specific characteristics and constraints of a space project, in accordance with ECSS-S-ST-00.
SR EN ISO 6506-4:2015 | Metallic materials - Brinell hardness test - Part 4: Table of hardness values (ISO 6506-4:2014) ISO 6506-4:2014 gives a table of the Brinell hardness values for use in tests on flat surfaces.
SR EN ISO 6506-3:2015 | Metallic materials - Brinell hardness test - Part 3: Calibration of reference blocks (ISO 6506-3:2014) ISO 6506-3:2014 specifies a method for the calibration of reference blocks to be used in the indirect verification of Brinell hardness testing machines as described in ISO 6506-2. The procedures necessary to ensure metrological traceability of the calibration machine are also specified.
SR EN ISO 6506-1:2015 | Metallic materials - Brinell hardness test - Part 1: Test method (ISO 6506-1:2014) ISO 6506-1:2014 specifies the method for the Brinell hardness test for metallic materials. It is applicable to both fixed location and portable hardness testing machines. For some specific materials and/or products, particular International Standards exist (e.g. ISO 4498) and make reference to this International Standard.
SR EN 15380-5:2015 | Railway applications - Classification system for railway vehicles - Part 5: System Breakdown Structure (SBS) This European Standard defines the System Breakdown Structure for railway vehicles and their principal associated attributes. This European Standard may also be applied to specific railway vehicles like track machines and snow ploughs. However, whilst the systems that are common with general railway vehicles are included, the systems which are specific to their work processes are not included in this European Standard. They need to be added for these individual projects.
SR EN 16455:2015 | Conservation of cultural heritage - Extraction and determination of soluble salts in natural stone and related materials used in and from cultural heritage This European Standard provides a methodology for the qualitative and quantitative analysis of anions and cations obtained by dissolution of soluble salts present in either natural stone or other porous inorganic materials constituting cultural heritage and in materials and products used for their restoration. The methodology requires samples to have been taken from the cultural property. The main ions considered in this standard are: Cl-, NO2-, NO3-, SO42 -, Na+, K+, NH4+, Ca2+, Mg2+
SR EN ISO 8598-1:2015 | Optics and optical instruments - Focimeters - Part 1: General purpose instruments used for measuring spectacle lenses (ISO 8598-1:2014) ISO 8598-1:2014 specifies requirements and test methods for general purpose focimeters designed for the measurement of vertex powers, cylinder axis, prismatic power and prism base setting within a restricted area at a specified location of a lens. This excludes instruments that can only measure the whole lens at once. It is applicable to instruments typically intended for use by the ophthalmic community, with the capability to demonstrate conformity of spectacle lens products with the International Standards existing for these lenses.
SR EN ISO 13212:2015 | Ophthalmic optics - Contact lens care products - Guidelines for determination of shelf-life (ISO 13212:2014) ISO 13212:2011 provides guidance on the design of stability studies for use in gathering information to enable determination of the shelf-life of contact lens care products. ISO 13212:2011does not address studies designed to obtain information to establish the in-use stability (i.e. notice of discard date) of contact lens care products.
SR EN 62606:2015 | General requirements for arc fault detection devices IEC 62606:2013 applies to arc fault detection devices (AFDD) for household and similar uses in a.c. circuits. An AFDD is designed by the manufacturer: - either as a single device having opening means able to open the protected circuit in specified conditions; or - as a single device integrating a protective device; or - as a separate unit, according to Annex D assembled on site with a declared protective device.
SR EN 62444:2015 | Cable glands for electrical installations IEC 62444:2010 provides requirements and tests for the construction and performance of cable glands. This standard covers complete cable glands as supplied by the manufacturer or the supplier responsible for placing the product on the market. This standard does not cover cable glands for mineral insulated cables. This standard covers cable glands with IEC 60423 metric entry threads. This standard can be used as a guide for cable glands with other type of entry threads.
SR EN 60335-2-27:2015 | Household and similar electrical appliances - Safety -- Part 2-27: Particular requirements for appliances for skin exposure to ultraviolet and infrared radiation IEC 60335-2-27:2009(E) deals with the safety of electrical appliances incorporating emitters for exposing the skin to ultraviolet or infrared radiation, for household and similar use, their rated voltage being not more than 250 V for single-phase appliances and 480 V for other appliances. Appliances intended to be used in tanning salons, beauty parlours and similar premises, are also within the scope of this standard. The principal changes in this edition as compared with the fourth editio of IEC 60335-2-27 are as follows: - clarification of radiation measurement procedure (32.101); - guidelines for exposure time schedule (Annex DD). The attention of National Committees is drawn to the fact that equipment manufacturers and testing organizations may need a transitional period following publication of a new, amended or revised IEC publication in which to make products in accordance with new requirements and to equip themselves for conducting new or revised tests. It is the recommendation of the committee that the content of this publication be adopted for implementation natio
SR EN 50434:2015 | Safety of household and similar appliances - Particular requirements for mains operated shredders and chippers This European Standard specifies safety requirements and their verification for the design and construction of hand fed, shredders/chippers with integral electric motor, not exceeding 250 V single phase, with or without vacuum assisted collection which are designed to reduce organic material to smaller pieces and are used in a stationary position by an operator standing on the ground. This standard applies to shredders/chippers with feed intake openings or segments, in this standard referred to as feed safety openings that in total will fit into a square of 250 mm x ?250 mm. NOTE For the requirements for the measurement of the square of 250 mm x 250 mm are given in clause 20.101.1 of this standard. In this European Standard shredders and chippers are referred to collectively as machine(s). This European Standard does not cover requirements for – machines powered by combustion engines; NOTE 1 Combustion engine driven machines are covered by EN 13683. – machines driven by an external power source or by battery power; – machines with powered discharge intended to broadcast materi
SR EN 50131-10:2015 | Alarm systems - Intrusion and hold-up systems - Part 10: Application specific requirements for Supervised Premises Transceiver (SPT) This European Standard specifies requirements for SPT used in I&HAS to transmit alarm and other messages to a location remote from the supervised premises. NOTE 1 Requirements for the transmission of alarms are given in the EN/TS 50136 series of standards. EN 50136 2 gives requirements for SPT for use in any type of alarm system (e.g. fire, social care, intrusion, etc). This European Standard gives specific requirements for SPT used in Intrusion and Hold-up Alarm Systems (I&HAS) and should be used in combination with EN 50136 2. The requirements of this European Standard apply to different types of SPT including separate SPT, SPT located within the housings of other I&HAS components and also when the SPT functionality is integrated with the CIE or other parts of an I&HAS. NOTE 2 To facilitate the differing requirements this European Standard includes a categorisation with three types (X, Y and Z). This European Standard does not give requirements for the ATS network or performance.
SR EN ISO 16610-71:2015 | Geometrical product specifications (GPS) - Filtration - Part 71: Robust areal filters: Gaussian regression filters (ISO 16610-71:2014) ISO 16610-71:2014 specifies the characteristics of the robust areal Gaussian regression filter for the evaluation of surfaces that may contain spike discontinuities as well as deep valleys and high peaks. It specifies in particular how to separate large scale lateral components and short scale lateral components of a surface.
SR EN ISO 2538-1:2015 | Geometrical product specifications (GPS) - Wedges - Part 1: Series of angles and slopes (ISO 2538-1:2014) ISO 2538-1:2014 specifies terms and definitions for wedges, three series of wedge angles from 120° to 0° 30' and a series of wedge slopes from 1:10 to 1:500, for general mechanical engineering purposes.
SR EN ISO 2538-2:2015 | Geometrical product specifications (GPS) - Wedges - Part 2: Dimensioning and tolerancing (ISO 2538-2:2014) ISO 2538-2:2014 specifies methods for the dimensioning and tolerancing of wedges. For simplicity, only truncated wedges have been represented; however, ISO 2538-2:2014 can be applied to any type of wedge.
SR EN ISO 105-B01:2015 | Textiles - Tests for colour fastness - Part B01: Colour fastness to light: Daylight (ISO 105-B01:2014) ISO 105-B01:2014 specifies a method intended for determining the resistance of the colour of textiles of all kinds and in all forms to the action of daylight. This method allows the use of two different sets of blue wool references. The results from the two different sets of references may not be identical.
SR EN ISO 11092:2015 | Textiles - Physiological effects - Measurement of thermal and water-vapour resistance under steady-state conditions (sweating guarded-hotplate test) (ISO 11092:2014) ISO 11092:2014 specifies methods for the measurement of the thermal resistance and water-vapour resistance, under steady-state conditions, of e.g. fabrics, films, coatings, foams and leather, including multilayer assemblies, for use in clothing, quilts, sleeping bags, upholstery and similar textile or textile-like products. The application of this measurement technique is restricted to a maximum thermal resistance and water-vapour resistance which depend on the dimensions and construction of the apparatus used (e.g. 2 m2·K/W and 700 m2·Pa/W respectively, for the minimum specifications of the equipment referred to in ISO 11092:2014).
SR EN 1013+A1:2015 | Light transmitting single skin profiled plastics sheets for internal and external roofs, walls and ceilings - Requirements and test methods This European Standard specifies the requirements for light transmitting single skin profiled plastics sheets for internal and external walls, roofs and ceilings. It is applicable to single skin sheets which are used as a single layer or when assembled to form a multiple layer construction. It also specifies the test methods and provides for the evaluation of conformity and marking of the sheets.
SR EN 15814+A2:2015 | Polymer modified bituminous thick coatings for waterproofing - Definitions and requirements This European Standard specifies the definitions and requirements of prefabricated polymer modified bituminous thick coatings used for the waterproofing of below ground structures. It applies to both one-component and two-component products. These products can be used with or without inlay. This European Standard does not apply to products that are to be used for roof waterproofing.
SR EN 16502:2015 | Test method for the determination of the degree of soil acidity according to Baumann-Gully This European Standard specifies the procedure for the determination of the degree of acidity of a soil to be used for evaluating its class of aggressiveness to EN 206. The degree of acidity according to Baumann-Gully is the result of the determination of exchangeable hydrogen ion concentration that humic particles of a soil release.
SR EN ISO 16251-1:2015 | Acoustics - Laboratory measurement of the reduction of transmitted impact noise by floor coverings on a small floor mock-up - Part 1: Heavyweight compact floor (ISO 16251-1:2014) ISO 16251-1:2014 specifies a laboratory measurement method to determine the improvement of impact sound insulation by a floor covering when laid on a standard concrete floor mock-up and excited by a standard tapping machine. The method is restricted to soft, flexible floor coverings, which transmit impact sound mainly "locally" into the floor, i.e. through the area close to the points of excitation, so that the size of the flooring specimen does not have an influence on the results. Examples of such floor coverings are carpets, PVC, and linoleum. These floor coverings correspond to ISO 10140-1:2010, Annex H, category I. The results only provide information about the noise radiated. A subjective classification of the quality of the floor coverings is not intended. ISO 16251-1:2014 provides the measurement method. Product test codes can contain further requirements concerning the specimens, such as temperature range, the number of test specimens or special mounting conditions.
SR HD 60364-7-717:2010/AC:2015 | Low-voltage electrical installations - Part 7-717: Requirements for special installations or locations - Mobile or transportable units Erata corectează nota 2 de la paragraful 717.313 din SR HD 60364-7-717:2010.
SR EN 60335-2-30:2010/AC:2015 | Household and similar electrical appliances - Safety - Part 2-30: Particular requirements for room heaters Această erată corectează tabelul 101 de la articolul 11.
SR EN 61000-2-4:2003/AC:2015 | Electromagnetic compatibility (EMC) - Part 2-4: Environment - Compatibility levels in industrial plants for low-frequency conducted disturbances Această erată corectează tabelul 3 din standardul de bază.
SR EN 16425:2015 | Simple Publishing Interface This European Standard specifies the Simple Publishing Interface (SPI), an abstract protocol for publishing digital content and/or the metadata that describes it into repositories in a way that preserves the references between the two. This protocol is designed to facilitate the transfer of learning materials from tools that produce learning materials to applications that manage learning objects and metadata. It is also applicable to the publication of a wider range of digital objects. The objectives behind SPI are to develop practical approaches towards interoperability between repositories for learning and applications that produce or consume educational materials. Examples of repositories for learning include educational brokers, knowledge pools, institutional repositories, streaming video servers, etc. Examples of applications that produce these educational materials are query and indexation tools, authoring tools, presentation programs, content packagers, etc. Whilst the development of the SPI specification draws exclusively on examples from the education sector, it is re
SR EN 61850-3:2015 | Communication networks and systems for power utility automation - Part 3: General requirements IEC 61850-3:2013 defines the general requirements, mainly regarding construction, design and environmental conditions for utility communication and automation IEDs (intelligent electronic devices) and systems in power plant and substation environments. These general requirements are in line with requirements for IEDs used in similar environments, for example measuring relays and protection equipment. This new edition includes the following significant technical changes with respect to the previous edition: - requirements are in line with those of other equipment used in the same environment (e.g. protection relays); - product safety added based on IEC 60255-27; - EMC requirements completed and in line with IEC 60255 series and IEC 61000-6-5.
SR EN 62522:2015 | Calibration of tuneable laser sources IEC 62522:2014 provides a stable and reproducible procedure to calibrate the wavelength and power output of a tuneable laser against reference instrumentation such as optical power meters and optical wavelength meters (including optical frequency meters) that have been previously traceably calibrated. Keywords: calibrate the wavelength and power output of a tuneable laser
SR EN 62149-9:2015 | Fibre optic active components and devices - Performance standards - Part 9: Seeded reflective semiconductor optical amplifier transceivers IEC 62149-9:2014 covers the performance specification for seeded reflective semiconductor optical amplifier (RSOA) transceivers used for the fibre optic telecommunication and optical data transmission applications. The performance standard contains a definition of the product performance requirements together with a series of sets of tests and measurements with clearly defined conditions, severities, and pass/fail criteria. The tests are intended to be run on a 'once-off' basis to prove any product's ability to satisfy the performance standard's requirements. A product that has been shown to meet all the requirements of a performance standard can be declared as complying with the performance standard, but should then be controlled by a quality assurance/quality conformance program. Key words: seeded reflective semiconductor optical amplifier (RSOA) transceivers
SR EN 62149-8:2015 | Fibre optic active components and devices - Performance standards - Part 8: Seeded reflective semiconductor optical amplifier devices IEC 62149-8:2014 covers the performance specification for seeded reflective semiconductor optical amplifier (RSOA) devices used for fibre optic telecommunication and optical data transmission applications. The performance standard contains a definition of the product performance requirements together with a series of sets of tests and measurements with clearly defined conditions, severities, and pass/fail criteria. The tests are intended to be run on a 'once-off' basis to prove any product's ability to satisfy the performance standard's requirements. A product that has been shown to meet all the requirements of a performance standard can be declared as complying with the performance standard, but should then be controlled by a quality assurance/quality conformance program. Key words: seeded reflective semiconductor optical amplifier (RSOA) devices
SR EN 61300-3-29:2015 | Fibre optic interconnecting devices and passive components - Basic test and measurement procedures - Part 3-29: Examinations and measurements - Spectral transfer characteristics of DWDM devices IEC 61300-3-29:2014 identifies two basic measurement methods for characterizing the spectral transfer functions of DWDM devices. The transfer functions are the functions of transmittance dependent of wavelengths. In this standard, optical attenuations are also used. The transfer functions can be used to produce measurements of insertion loss (IL), polarization dependent loss (PDL), isolation, centre wavelength, bandwidth (BW) and other optical performances. This second edition cancels and replaces the first edition published in 2005. It constitutes a technical revision. This edition includes the following significant technical changes with respect to the previous edition: - terms and definitions have been added and reconsidered in order to be harmonized with IEC 62074-1; - characterizations of the device under test have been reviewed; - details to be specified have been reconsidered. Keywords: spectral transfer functions of DWDM devices, measurements of insertion loss (IL), polarization dependent loss (PDL), isolation, centre wavelength, bandwidth (BW)
SR EN 61300-2-35:2015 | Fibre optic interconnecting devices and passive components - Basic test and measurement procedures - Part 2-35: Tests - Cable nutation IEC 61300-2-35:2014 details procedures for determining the suitability of a fibre optic device to withstand nutation that may occur during operation, service, storage and/or transport. The test is intended to indicate the performance of such devices when exposed to torsion and bending as a combined load. This second edition cancels and replaces the first edition, published in 1995, and constitutes a technical revision. This edition includes the following significant technical changes with respect to the previous edition: - addition of new normative references; - addition of new terms and definitions; - addition of two figures for test apparatus: one with horizontal rotation DUT, one with rotating deflection unit; - severity reconsidered. Keywords: nutation, fibre optic device
SR EN 300 377-1 V1.2.1:2015 | Telecommunications Management Network (TMN); Q3 interface at the Local Exchange (LE) for configuration management of V5 interfaces and associated customer profiles; Part 1: Q3 interface specification
SR EN 300 376-1 V1.2.1:2015 | Telecommunications Management Network (TMN); Q3 interface at the Access Network (AN) for configuration management of V5 interfaces and associated user ports; Part 1: Q3 interface specification
SR ETS 300 374-9:2015 | Intelligent Network (IN); Intelligent Network Capability Set 1 (CS1); Core Intelligent Network Application Protocol (INAP); Part 9: Test Suite Structure and Test Purposes (TSS&TP) specification for the Service Control Function (SCF) to Service Switching Function and the SCF to Specialized Resource Function (SRF) interfaces
SR ETS 300 374-6:2015 | Intelligent Network (IN); Intelligent Network Capability Set 1 (CS1); Core Intelligent Network Application Protocol (INAP); Part 6: Protocol Implementation Conformance Statement (PICS) proforma specification for the Service Control Function (SCF) - Service Data Function (SDF) interface
SR ETS 300 374-4:2015 | Intelligent Network (IN); Intelligent Network Capability Set 1 (CS1); Core Intelligent Network Application Protocol (INAP); Part 4: Abstract Test Suite (ATS) and partial Protocol Implementation eXtra Information for Testing (PIXIT) proforma specification for Service Switching Function (SSF) and Specialized Resource Function (SRF)
SR ETS 300 374-3:2015 | Intelligent Network (IN); Intelligent Network Capability Set 1 (CS1); Core Intelligent Network Application Protocol (INAP); Part 3: Test Suite Structure and Test Purposes (TSS&TP) specification for Service Switching Function (SSF) and Specialized Resource Function (SRF)
SR EN 300 369-6 V1.5.1:2015 | Integrated Services Digital Network (ISDN); Digital Subscriber Signalling System No. one (DSS1) protocol; Explicit Call Transfer (ECT) supplementary service; Part 6: Abstract Test Suite (ATS) and partial Protocol Implementation eXtra Information for Testing (PIXIT) proforma specification for the network
SR EN 300 369-5 V1.3.1:2015 | Integrated Services Digital Network (ISDN); Digital Subscriber Signalling System No. one (DSS1) protocol; Explicit Call Transfer (ECT) supplementary service; Part 5: Test Suite Structure and Test Purposes (TSS&TP) specification for the network
SR EN 300 369-4 V1.3.1:2015 | Integrated Services Digital Network (ISDN); Digital Subscriber Signalling System No. one (DSS1) protocol; Explicit Call Transfer (ECT) supplementary service; Part 4: Abstract Test Suite (ATS) and partial Protocol Implementation eXtra Information for Testing (PIXIT) proforma specification for the user
SR EN 300 369-3 V1.3.1:2015 | Integrated Services Digital Network (ISDN); Digital Subscriber Signalling System No. one (DSS1) protocol; Explicit Call Transfer (ECT) supplementary service; Part 3: Test Suite Structure and Test Purposes (TSS&TP) specification for the user
SR EN 300 369-2 V1.2.4:2015 | Integrated Services Digital Network (ISDN); Explicit Call Transfer (ECT) supplementary service; Digital Subscriber Signalling System No. one (DSS1) protocol; Part 2: Protocol Implementation Conformance Statement (PICS) proforma specification
SR EN 300 369-1 V1.2.4:2015 | Integrated Services Digital Network (ISDN); Explicit Call Transfer (ECT) supplementary service; Digital Subscriber Signalling System No. one (DSS1) protocol; Part 1: Protocol specification
SR EN 300 368 V1.2.2:2015 | Integrated Services Digital Network (ISDN); Explicit Call Transfer (ECT) supplementary service; Functional capabilities and information flows
SR EN 300 367 V1.2.1:2015 | Integrated Services Digital Network (ISDN); Explicit Call Transfer (ECT) supplementary service; Service description
SR EN 300 366 V1.3.1:2015 | Private Integrated Services Network (PISN); Inter-exchange signalling protocol; Call completion supplementary services [ISO/IEC 13870 (2003), modified]
SR EN 300 365 V1.3.1:2015 | Private Integrated Services Network (PISN); Specification, functional model and information flows; Call completion supplementary services [ISO/IEC 13866 (1995) modified]
SR EN 300 364 V1.3.1:2015 | Private Integrated Services Network (PISN); Inter-exchange signalling protocol; Do not disturb and do not disturb override supplementary services [ISO/IEC 14844 (2003), modified]
SR EN 300 363 V1.3.1:2015 | Private Integrated Services Network (PISN); Specification, functional model and information flows; Do not disturb and do not disturb override supplementary services [ISO/IEC 14842 (1996) modified]
SR EN 300 362 V1.3.1:2015 | Private Integrated Services Network (PISN); Inter-exchange signalling protocol; Call offer supplementary service [ISO/IEC 14843 (2003), modified]
SR EN 300 370 V1.3.1:2015 | Digital Enhanced Cordless Telecommunications (DECT); Global System for Mobile communications (GSM); DECT/GSM Interworking Profile (IWP); Access and mapping (protocol/procedure description for 3,1 kHz speech service)
SR EN 50125-1:2015 | Railway applications - Environmental conditions for equipment - Part 1: Rolling stock and on-board equipment This European Standard intends to define environmental conditions within Europe. NOTE 1 It can also be applied elsewhere by agreement. The scope of this European Standard covers the definitions and ranges of the following parameters: Altitude, temperature, humidity, air movement, rain, snow and hail, ice, solar radiation, lightning, pollution for rolling stock and on-board equipment (mechanical, electromechanical, electrical, electronic). In particular, this European Standard defines interface conditions between the vehicle and its environment. The defined environmental conditions are considered as normal in service. NOTE 2 Further guidance on severe conditions can be found within prEN 16251. Rolling stock or parts of it can also be used outside the specification with reduced performance. NOTE 3 In these cases, relevant operating rules could be necessary to ensure the technical compatibility between the rolling stock and environmental conditions. Microclimates surrounding components may be defined by relevant product standards or by special requirements. Passenger effe
SR EN 61187:2002/AC:2015 | Electrical and electronic measuring equipment - Documentation Erata modifică textul declaraţie de ratificare şi modificarea comună.
SR EN 60335-2-58:2005/AC:2015 | Household and similar electrical appliances - Safety - Part 2-58: Particular requirements for commercial electric dishwashing machines Deals with the safety of electrically operated dishwashing machines for washing plates, dishes, glassware, cutlery and similar articles, with or without means of heating water or drying, not intended for household use. The rated voltage being not more than 250 V for single-phase appliances connected between one phase and neutral and 480 V for other appliances. Appliances within the scope of this standard are used in restaurants, canteens, hospitals, and commercial enterprises such as bakeries, butcheries, etc. Examples of appliances within the scope of this standard are conveyor dishwashers; batch dishwashers and brush machines.
SR EN 60335-2-62:2004/AC:2015 | Household and similar electrical appliances - Safety - Part 2-62: Particular requirements for commercial electric rinsing sinks Deals with the safety of electrically operated commercial rinsing sinks not intended for household use. The rated voltage being not more than 250 V for single-phase appliances connected between one phase and neutral, and 480 V for other appliances. Appliances within the scope of this standard are typically used in restaurants, canteens, hospitals and commercial enterprises such as bakeries, butcheries, etc. The electrical part of appliances making use of other forms of energy is also within the scope of this standard.
SR EN 60335-2-50:2004/AC:2015 | Household and similar electrical appliances - Safety - Part 2-50: Particular requirements for commercial electric bains-marie Deals with the safety of electrically operated commercial bains-marie not intended for household use. The rated voltage being not more than 250 V for single-phase appliances connected between one phase and neutral, and 480 V for other appliances. the appliances within the scope of this standard are typically used in restaurants, canteens, hospitals and similar commercial enterprises. The electrical part of appliances making use of other forms of energy is also within the scope of this standard.
SR EN 60335-1:2003/AC:2015 | Household and similar electrical appliances - Safety - Part 1: General requirements Deals with the safety of electrical appliances for household and similar purposes. It deals with the common hazards presented by appliances that are encountered by all persons in and around the home. It also covers appliances used by laymen in shops, in light industry and on farms (such as catering equipment, and industrial and commercial cleaning appliances). The rated voltage of the appliances are not more than 250 V for single-phase appliances and 480 V for other appliances.
SR EN 60335-1:2003/A1:2005/AC:2015 | Household and similar electrical appliances - Safety - Part 1: General requirements Erata adaugă în anexa ZA pentru paragraful 25.8 condiţia naţională particulară din Irlanda şi Marea Britanie.
SR EN 60730-1:2001/AC:2015 | Automatic electrical controls for household and similar use - Part 1: General requirements Applies to automatic electrical controls for household and similar use. Part 1 gives the general requirements. Parts 2 to be used in conjunction with Part 1 will give particular requirements for specific types of controls.
SR EN 50344-1:2003/AC:2015 | Routine tests for controls within the scope of the EN 60730 series - Part 1: General requirements Această erată corectează SR EN 50344-1:2003.
SR EN ISO 3218:2015 | Essential oils - Principles of nomenclature (ISO 3218:2014) ISO 3218:2014 lays down the principles to be adopted for designating essential oils in English and French, e.g. for the labelling and/or the marking.
SR EN ISO 15841:2015 | Dentistry - Wires for use in orthodontics (ISO 15841:2014) ISO 15841:2014 specifies requirements and test methods for wires to be used in fixed and removable orthodontic appliances. It includes preformed orthodontic archwires but excludes springs and other preformed components. ISO 15841:2014 gives detailed requirements concerning the presentation of the physical and mechanical properties of orthodontic wires, the test methods by which they can be determined, and packaging and labelling information.
SR EN ISO 2758:2015 | Paper - Determination of bursting strength (ISO 2758:2014) ISO 2758:2014 specifies a method for measuring the bursting strength of paper submitted to increasing hydraulic pressure. It is applicable to paper having bursting strengths within the range 70 kPa to 1 400 kPa. It is not intended to be used for the components (such as fluting medium or linerboard) of a combined board, for which the method given in ISO 2759 is more suitable.
SR EN 326-2+A1:2015 | Wood-based panels - Sampling, cutting and inspection - Part 2: Initial type testing and factory production control This European Standard specifies methods for internal initial type testing (ITT) and internal factory production control (FPC) as well as external control of wood-based panels for their compliance with EN 13986 and other relevant product specifications. However, it may also apply, at the option of the manufacturer, to wood-based panels applied for non-construction purposes. This European Standard is not applicable for the assessment of compliance with specifications of panels comprised in consignments. In such cases, EN 326-3 applies. For internal factory production control, if required, methods for the assessment of conformity of batches and of production over longer periods are given. For external control, if required, methods for the initial inspection of a factory and initial type testing of a product, and for the surveillance of the factory production control, are given. In the factory production control small test pieces are used. The statistics of evaluation is based on normal distribution.
SR EN 1021-2:2015 | Furniture - Assessment of the ignitability of upholstered furniture - Part 2: Ignition source match flame equivalent This European Standard specifies a test method to assess the ignitability of material combinations, such as covers and fillings used in upholstered seating, when subjected to a small flame as an ignition source. The test measures only the ignitability of a combination of materials used in upholstered seating and not the ignitability of a particular finished item of furniture incorporating these materials.
SR EN 1021-1:2015 | Furniture - Assessment of the ignitability of upholstered furniture - Part 1: Ignition source smouldering cigarette This European Standard specifies a test method to assess the ignitability of material combinations, such as covers and fillings used in upholstered seating, when subjected to a smouldering cigarette as an ignition source. The test measures only the ignitability of a combination of materials used in upholstered seating and not the ignitability of a particular finished item of furniture incorporating these materials.
SR EN 15755-1:2015 | Glass in building - Adhesive backed polymeric filmed glass - Part 1: Definitions and requirements This European Standard defines the characteristics, properties and classification of adhesive backed polymeric filmed glass, i.e. glass product that has had an adhesive backed polymeric film applied, for use in buildings. The adhesive backed polymeric film is based on biaxially oriented polyester film as defined in FprEN 15752-1. This applies to both site and factory applications. This European Standard does not apply to adhesive backed polymeric films manufactured using polyvinylchloride (PVC). Other requirements, not specified in this standard, may apply to adhesive backed polymeric filmed glass that is incorporated into assemblies, e.g. laminated glass or insulating glass units. The additional requirements are specified in the appropriate product standard. Adhesive backed polymeric filmed glass, in this case, does not lose its mechanical or thermal characteristics.
SR EN 15752-1:2015 | Glass in building - Adhesive backed polymeric film - Part 1: Definitions and requirements This European Standard defines adhesive backed polymeric film based on biaxially oriented polyester film, and the performance characteristics of adhesive backed polymeric film for use on glass in buildings. This European Standard does not apply to adhesive backed polymeric films manufactured using polyvinylchloride (PVC). Other requirements, not specified in this standard, may apply to other glass or glazing products, e.g. laminated glass or insulating glass units, when adhesive backed polymeric film is included as part of the original assembly or manufacture of the glazing product. These additional requirements are specified in the appropriate product standard. Adhesive backed polymeric film, in this case, does not lose its mechanical or thermal characteristics.
SR EN 60601-2-27:2015 | Medical electrical equipment - Part 2-27: Particular requirements for the basic safety and essential performance of electrocardiographic monitoring equipment IEC 60601-2-27:2011 applies to electrocardiographic monitoring equipments used in a hospital environment as well as when used outside the hospital environment, such as in ambulances and air transport. This particular standard also applies to ECG telemetry systems used in a hospital environment. Electrocardiographic monitoring equipments intended for use under extreme or uncontrolled environmental conditions outside the hospital environment, such as in ambulances and air transport, shall comply with this particular standard. Additional standards may apply for those environments of use. This standard is not applicable to electrocardiographic monitors for home use. However, manufacturers should consider using relevant clauses of this standard as appropriate for their intended use. Ambulatory ('Holter') monitors, fetal heart rate monitoring, pulse plethysmographic devices, and other ECG recording equipment are outside the scope of this particular standard. The aim of this third edition is to bring this particular standard up to date with reference to the third edition of the gener
SR EN 61300-2-51:2008/AC:2015 | Fibre optic interconnecting devices and passive components - Basic test and measurement procedures - Part 2-51: Tests - Fibre optic connector test for transmission with applied tensile load - Singlemode and multimode
SR EN 61300-2-50:2008/AC:2015 | Fibre optic interconnecting devices and passive components - Basic test and measurement procedures - Part 2-50: Tests - Fibre optic connector proof test with static load - Singlemode and multimode
SR HD 60364-5-551:2010/AC:2015 | Low-voltage electrical installations - Part 5-55: Selection and erection of electrical equipment - Other equipment - Clause 551: Low-voltage generating sets
SR EN 50561-1:2014/AC:2015 | Power line communication apparatus used in low-voltage installations - Radio disturbance characteristics - Limits and methods of measurement - Part 1: Apparatus for in-home use
SR EN 1999-1-1:2007/A2:2015 | Eurocode 9: Design of aluminium structures - Part 1-1: General structural rules (1) EN 1999-1-1 gives basic design rules for structures made of wrought aluminium alloys and limited guidance for cast alloys (see section 3). NOTE Minimum material thickness may be defined in the National Annex. The following limits are recommended – if not otherwise explicitly stated in this standard: - components with material thickness not less than 0,6 mm; - welded components with material thickness not less than 1,5 mm; - connections with: o steel bolts and pins with diameter not less than 5 mm; o aluminium bolts and pins with diameter not less than 8 mm; o rivets and thread forming screws with diameter not less than 4,2 mm (2) The following subjects are dealt with in EN 1999-1-1: Section 1: General Section 2: Basis of design Section 3: Materials Section 4: Durability Section 5: Structural analysis Section 6: Ultimate limit states for members Section 7: Serviceability limit states Section 8: Design of joints Annex A Execution classes Annex B Equivalent T-stub in tension Annex C Materials selection Annex D Corrosion and surface protection Annex E Analytical models
SR EN 1991-1-7:2007/A1:2015 | Eurocode 1 - Actions on structures - Part 1-7: General actions - Accidental actions Assessment of actions arising from accidental human activity including impact and collisions from wheeled vehicles, ships, derailed trains and helicopters on roofs and gas explosions in buildings - their analysis and determination of design values to be used in the structural design of buildings and civil engineering works. Procedures for risk analysis and technical measures to reduce consequences.
SR EN 1993-1-1:2006/A1:2015 | Eurocode 3: Design of steel structures - Part 1-1: General rules and rules for buildings Part 1-1 gives generic detailed strength rules which are applicable to steel structures in general. Their use and any limits of applicability are explained in the text where necessary. It does not cover resistance to fire; particular aspects of special types of buildings and civil engineering works (e.g. bridges, masts, silos, piling or off-shore structures).
SR EN 60529:1995/A2:2015 | Degrees of protection provided by enclosures (IP Code) Acest amendament SR EN 60529:1995/A2 prezintă o nouă metodă de încercare a carcaselor aparatelor, prin aplicarea unui jet de apă cu presiune mare şi temperatură ridicată, în scopul de a verifica un grad de protecţie nou IPX9. Acest amendament se utilizează împreună cu SR EN 60529:1995 şi SR EN 60529:1995/A1:2003.
SR EN 50575:2015 | Power, control and communication cables - Cables for general applications in construction works subject to reaction to fire requirements This European Standard specifies reaction to fire performance requirements, test and assessment methods for electric cables used for the supply of electricity and for control and communication purposes, which are intended for use in construction works and subject to performance requirements on reaction to fire. The cables covered by this standard are intended to be used for the supply of electricity and communications in buildings and other civil engineering works with the objective of limiting the generation and spread of fire and smoke. Cables intended to be used for the supply of electricity, communication, and fire detection and alarm in buildings and other civil engineering works where it is essential to assure the continuity of power and/or signal supply of safety installations such as alarm, way guidance and fire fighting installations are not covered by this standard. NOTE This European Standard does not replace the electrical, mechanical and environmental requirements that are essential to demonstrate compliance with other applicable cable standards/specifications.
SR ISO 3529-3:2015 | Vacuum technology -- Vocabulary -- Part 3: Total and partial pressure vacuum gauges Standardul stabileşte definiţiile vacuumetrelor de presiune totală şi de presiuni parţiale.
SR HD 60269-2:2015 | Low-voltage fuses - Part 2: Supplementary requirements for fuses for use by authorized persons (fuses mainly for industrial application) - Examples of standardized systems of fuses A to K IEC 60269-2:2013 provides supplementary requirements for fuses for use by authorized persons and are generally designed to be used in installations where the fuse-links are accessible to, and may be replaced by, authorized persons only. Fuses for use by authorized persons according to the following fuse systems also comply with the requirements of the corresponding subclauses of IEC 60269-1, unless otherwise defined in this standard. This standard is divided into fuse systems, each dealing with a specific example of standardized fuses for use by authorized persons: - Fuse system A: Fuses with fuse-links with blade contacts (NH fuse system), - Fuse system B: Fuses with striker fuse-links with blade contacts (NH fuse system), - Fuse system C: Fuse-rails (NH fuse system), - Fuse system D: Fuse-bases for busbar mounting (NH fuse system), - Fuse system E: Fuses with fuse-links for bolted connections (BS bolted fuse system), - Fuse system F: Fuses with fuse-links having cylindrical contact caps (NF cylindrical fuse system), - Fuse system G: Fuses with fuse-links with offset b
SR EN 62271-211:2015 | High-voltage switchgear and controlgear - Part 211: Direct connection between power transformers and gas-insulated metal-enclosed switchgear for rated voltages above 52 kV IEC 62271-211:2014 is applicable to single and three phase direct connections between gas-insulated metal-enclosed switchgear (GIS) for rated voltages above 52 kV and transformer arrangements to establish electrical and mechanical interchange ability and to determine the limits of supply of for the transformer connection. This first edition cancels and replaces the first edition of IEC TR 61639:1996 and constitutes a technical revision. This edition includes the following significant technical changes with respect to the previous edition: a) transfer from technical report to international standard; b) the minimum voltage rating was changed from 72,5 kV to above 52 kV; c) update of normative references; d) definition of insulated junction including limit of supply; e) definition of dielectric test of gas-insulated metal-enclosed switchgear for transformer connection in a three phase enclosure; f) addition of interface tolerances at transformer side; g) addition of transformer tolerances in service; h) addition of exceptional loads for bushings and flanges; i) consid
SR EN 61966-12-2:2015 | Multimedia systems and equipment - Colour measurement and management - Part 12-2: Simple metadata format for identification of colour gamut IEC 61966-12-1:2014(en) specifies the colour gamut metadata format for video systems intended for use in CE (Consumer Electronics) devices. The metadata specified in this part of IEC 61966 is limited to the gamut description of additive three primary colours type displays whose white and black points have the same chromaticity. It is fundamentally based on the conventional VESA-EDID format.
SR EN 60728-1-2:2015 | Cable networks for television signals, sound signals and interactive services - Part 1-2: Performance requirements for signals delivered at the system outlet in Operation IEC 60728-1-2:2014 provides the minimum performance requirements to be fulfilled in operation at the system outlet or terminal input and describes the summation criteria for the impairments present in the received signals and those produced by the CATV/MATV/SMATV cable network, including individual receiving systems. It is applicable to cable networks intended for television signals, sound signals and interactive services operating between about 5 MHz and 3 000 MHz. The frequency range is extended to 6 000 MHz for home distribution techniques that replace wired cords with a wireless two way communication inside a room (or a small number of adjacent rooms) that uses the 5 GHz to 6 GHz frequency band. This second edition cancels and replaces the first edition published in 2009, and constitutes a technical revision. It includes the following technical: update of performance requirements in Clause 7 to include those for DVB-T2 signals.
SR EN 60728-1-1:2015 | Cable networks for television signals, sound signals and interactive services - Part 1-1: RF cabling for two way home networks IEC 60728-1-1:2014 is applicable to RF cabling for two-way home networks with wired cords or wireless links inside a room and primarily intended for television and sound signals operating between about 5 MHz and 3 000 MHz. The frequency range is extended to 6 000 MHz for distribution techniques that replace wired cords with a wireless two-way communication. This second edition cancels and replaces the first edition published in 2010, and constitutes a technical revision. It includes the following changes: update of performance requirements in Clause 5 to include those for DVB-T2 signals.
SR EN 15628:2015 | Maintenance - Qualification of maintenance personnel This European Standard specifies the qualification of the personnel with regard to the tasks to be performed in the context of the maintenance of plant, infrastructure and production systems. In this European Standard, maintenance of plants and buildings is included in terms of technical aspects of services. This European Standard guides to define the knowledge, skills and competencies required for the qualification of maintenance personnel. This European Standard covers the following professional persons in the maintenance organization: - Maintenance Technician Specialist; - Maintenance Supervisor and Maintenance Engineer; - Maintenance Manager (Responsible of Maintenance Function or Service). This European Standard does not specify the verification criteria nor the specialized training of the personnel, which is related to the specific commodity sector. NOTE Specialization and profession are the subject of the training carried out in the relevant sector.
SR EN 61558-2-10:2015 | Safety of transformers, reactors, power supply units and combinations thereof - Part 2-10: Particular requirements and tests for separating transformers with high insulation level and separating transformers with output voltages exceeding 1 000 V IEC 61558-2-10:2014 deals with the safety of separating transformers with high insulation level and separating transformers with output voltages exceeding 1 000 V. Transformers incorporating electronic circuits are also covered by this standard. This first edition cancels and replaces Chapter ll Section Three of IEC 60989 published in 1991. It constitutes a technical revision. The main changes consist of a) updating this part in accordance with IEC 61558-1:2005, and b) adding power supply units to the scope. The attention of National Committees is drawn to the fact that equipment manufacturers and testing organizations may need a transitional period following publication of a new, amended or revised IEC publication in which to make products in accordance with the new requirements and to equip themselves for conducting new or revised tests. It is the recommendation of the committee that the content of this publication be adopted for implementation nationally not earlier than 12 months from the date of publication. The transitional period is not longer than 3 years after the
SR EN 442-1:2015 | Radiators and convectors - Part 1: Technical specifications and requirements This European Standard defines the technical specifications and requirements of radiators and convectors to be installed in heating systems in buildings including assessment and verification of constancy of performance. This European Standard deals with radiators and convectors installed in a permanent manner in construction works, fed with water or steam at temperatures below 120 °C, supplied by a remote energy source. This European Standard does not apply to independent heating appliances. This European Standard also defines the additional common data that the manufacturer shall provide with the product in order to ensure the correct application of the products.
SR EN 328:2015 | Heat exchangers - Forced convection unit air coolers for refrigeration - Test procedures for establishing the performance This European Standard is applicable to non-ducted unit air coolers for refrigeration operating: a) with direct dry expansion of a refrigerant; b) with liquid overfeed by pump circulation of a refrigerant; c) with a liquid. This standard specifies uniform methods of performance assessment to test and ascertain the following: - product identification; - standard capacity; - standard liquid pressure drop; - standard refrigerant pressure drop (for operation with liquid overfeed by pump circulation only); - nominal air flow rate; - nominal fan power. It does not cover evaluation of conformity. It is not applicable to air coolers for duct mounting or with natural air convection. This standard does not cover technical safety aspects.
SR EN 327:2015 | Heat exchangers - Forced convection air cooled refrigerant condensers - Test procedures for establishing performance This European Standard applies to non ducted forced convection air cooled refrigerant condensers/gas coolers with dry air side surface within which the refrigerant changes phases or is cooled. Its purpose is to establish uniform methods of performance assessment. It does not deal with evaluation of conformity. This standardEuropean Standard does not apply to air cooled condensers/gas coolers, designed primarily for installation within the machinery compartment of packaged products or in factory-assembled condensing/gas cooling units. This European Standard does not apply to condensers with an integral subcooling part. This European Standard specifies methods to test and ascertain the following: - product identification; - standard capacity; - nominal air flow rate; - nominal fan power. This standard does not cover technical safety aspects.
SR EN 1048:2015 | Heat exchangers - Air cooled liquid coolers ('dry coolers') - Test procedures for establishing the performance This European Standard applies to remote forced convection air cooled liquid coolers, within which no change in the liquid phase occurs. This European Standard does not apply to liquid coolers, designed primarily for installation within the machinery compartment of packaged products. Its purpose is to establish uniform methods to test and ascertain the following: - Product identification; - Capacity; - Air flow rate; - Liquid side pressure drop; - Energy requirements. This European Standard does not cover technical safety aspects.
SR EN ISO 11979-2:2015 | Ophthalmic implants - Intraocular lenses - Part 2: Optical properties and test methods (ISO 11979-2:2014) ISO 11979-2:2014 specifies requirements and test methods for certain optical properties of intraocular lenses (IOLs) with any of spherical, aspheric, monofocal, toric, multifocal, and/or accommodative optics. The generic descriptor ?IOL' used throughout ISO 11979-2:2014 also includes phakic intraocular lenses (PIOL).
SR EN 16503:2015 | Water quality - Guidance standard on assessing the hydromorphological features of transitional and coastal waters This European Standard gives guidelines for characterizing the hydromorphology of transitional or coastal (TraC) waters, but does not prescribe detailed methods of assessment. The main aim of this document is to improve the comparability of hydromorphological survey methods, data processing, and the interpretation and presentation of results. This European Standard: a) lists essential features and processes of TraC waters that should be characterized as part of a hydromorphological survey and used for determining hydromorphological condition; b) gives guidance on strategies for collecting and presenting hydromorphological data depending on the resources available and the anticipated use of the assessment; c) describes how to generate data sets appropriate for monitoring and reporting on the condition of Natura 2000 sites designated under the Habitats Directive and the Birds Directive; d) provides guidance on data quality assurance. This European Standard does not deal with biological assessments in TraC waters such as the presence or absence of individual species or community
SR EN 16493:2015 | Water quality - Nomenclatural requirements for the recording of biodiversity data, taxonomic checklists and keys This European Standard describes the most relevant rules of the Botanical and Zoological Codes necessary for unequivocal recording of biodiversity in the aquatic environment. Furthermore, guidance is given on how to deal with taxonomic changes in relation to recorded taxonomic names. NOTE A Code only affects taxonomic changes carried out in the period covered by that particular edition of the Code.
SR EN ISO 3167:2015 | Plastics - Multipurpose test specimens (ISO 3167:2014) ISO 3167:2014 specifies requirements relating to multipurpose test specimens for plastic moulding materials intended for processing by injection or direct compression moulding.
SR EN ISO 3994:2015 | Plastics hoses - Helical-thermoplastic-reinforced thermoplastics hoses for suction and discharge of aqueous materials - Specification (ISO 3994:2014) ISO 3994:2014 specifies the requirements for three types of helical-thermoplastic-reinforced thermoplastics hoses for suction and discharge of water, weak aqueous chemical solutions and abrasive solids and slurries, for use in the ambient temperature range from -10 °C to 55 °C. The three types of hose are for light-, medium- and heavy-duty applications.
SR EN ISO 8029:2015 | Plastics hose - General-purpose collapsible water hose, textile-reinforced - Specification (ISO 8029:2014) ISO 8029:2014 specifies the requirements for four types of textile-reinforced thermoplastics collapsible water hoses for general applications for use in the temperature range of -10 °C to 55 °C. Such hoses are classified into four types, as follows: low pressure, designed for a maximum working pressure of up to 0,4 MPa (4,0 bar) at 23 °C and up to 0,2 MPa (2,0 bar) at 55 °C; medium pressure, for a maximum working pressure of up to 0,7 MPa (7,0 bar) at 23 °C and up to 0,36 MPa (3,6 bar) at 55 °C; high pressure, for a maximum working pressure of up to 1,0 MPa (10,0 bar) at 23 °C and up to 0,51 MPa (5,1 bar) at 55 °C; extra-high pressure, for a maximum working pressure of up to 1,55 MPa (15,5 bar) at 23 °C and up to 0,79 MPa (7,9 bar) at 55 °C.
SR EN 16603-40:2015 | Space engineering - Part 40: Software This software engineering Standard concerns the “product software”, i.e. software that is part of a space system product tree and developed as part of a space project. This Standard is applicable, to the extent defined by the tailoring process, to all the elements of a space system, including the space segment, the launch service segment and the ground segment. This Standard covers all aspects of space software engineering including requirements definition, design, production, verification and validation, transfer, operations and maintenance. It defines the scope of the space software engineering processes and its interfaces with management and product assurance, which are addressed in the Management (–M) and Product assurance (–Q) branches of the ECSS System, and explains how they apply in the software engineering processes. This Standard reflects the specific methods used in space system developments, and the requirements for the software engineering processes in this context. Together with the requirements found in the other branches of the ECSS Standards, this Standard pro
SR EN 16603-34:2015 | Space engineering - Part 34: Environmental control and life support (ECLS) This Standard addresses the discipline of environmental control and life support (ECLS) and the interfaces to other disciplines of engineering and to the domains of management and product assurance. It also introduces the structure and applicability of the associated Level 3 Standards. The environmental control and life support systems (ECLSS) covered in this Standard includes those aspects relating to the assurance of a safe and comfortable environment for human beings undertaking a space mission. When other forms of life are accommodated on board, the ECLSS also ensures the appropriate environmental conditions for those living organisms. This Standard applies to all ECLSS for: - all manned space endeavours and man­rated space products, and - any other form of life to be maintained on board. This standard may be tailored for the specific characteristics and constrains of a space project in conformance with ECSS-S-ST-00.
SR EN 16603-32-11:2015 | Space engineering - Modal survey assessment This Standard specifies the basic requirements to be imposed on the performance and assessment of modal survey tests in space programmes. It defines the terminology for the activities involved and includes provisions for the requirement implementation. This Standard specifies the tasks to be performed when preparing, executing and evaluating a modal survey test, in order to ensure that the objectives of the test are satisfied and valid data is obtained to identify the dynamic characteristics of the test article. This standard may be tailored for the specific characteristics and constrains of a space project in conformance with ECSS-S-ST-00.
SR EN 16603-32-03:2015 | Space engineering - Structural finite element models ECSS-E-ST-32-03 (Space engineering – Structural finite element models) defines the requirements for finite element models used in structural analysis. This Standard specifies the requirements to be met by the finite element models, the checks to be performed and the criteria to be fulfilled, in order to demonstrate model quality. The Standard applies to structural finite element models of space products including: launch vehicles, transfer vehicles, re­entry vehicles, spacecraft, landing probes and rovers, sounding rockets, payloads and instruments, and structural parts of all subsystems. This standard may be tailored for the specific characteristics and constrains of a space project in conformance with ECSS-S-ST-00.
SR EN 16603-32-02:2015 | Space engineering - Structural design and verification of pressurized hardware This Standard defines the structural design verification of metallic and non-metallic pressurized hardware which includes pressure vessels, pressurized structures, pressure components (such as valves, pumps, lines, fittings, and hoses), and special pressurized equipment (e.g. batteries, heat pipes, cryostats, sealed containers, hazardous fluids container). External supports and structural interfaces of pressurized hardware are not covered by this standard. Solid propellant motor cases are not covered by this standard. Objectives of the associated verification process are primarily to demonstrate the qualification of design and performance, as meeting all specified requirements, and to ensure that the flight hardware is free from workmanship defects and acceptable for flight. This Standard applies to all space products and in particular to launch vehicles, transfer vehicles, re-entry vehicles, spacecraft, space station, landing probes and rovers, sounding rockets, payloads and instruments. This standard may be tailored for the specific characteristics and constraints of a space
SR EN 16603-32:2015 | Space engineering - Structural general requirements ECSS-E-ST-32C (Space engineering – Structural) defines the mechanical engineering requirements for structural engineering. This Standard specifies the requirements to be considered in all engineering aspects of structures: requirement definition and specification, design, development, verification, production, in­service and eventual disposal. The Standard applies to all general structural subsystem aspects of space products including: launch vehicles, transfer vehicles, re­entry vehicles, spacecraft, landing probes and rovers, sounding rockets, payloads and instruments, and structural parts of all subsystems. This Standard may be tailored for the specific characteristics and constraints of a space project in conformance with ECSS S ST-00.
SR EN 16603-10-06:2015 | Space engineering - Part 10-06: Technical requirements specification This Standard provides an overview of the purposes and positions of the technical requirements specification, defines the different types of requirements, and defines requirements on the TS and on its requirements. This Standard is applicable to all types of space systems, all product elements, and projects. This standard may be tailored for the specific characteristic and constraints of a space project in conformance with ECSS-S-ST-00.
SR EN 16601-80:2015 | Space project management - Part 80: Risk management This Standard defines the principles and requirements for integrated risk management on a space project; it explains what is needed to implement a project-integrated risk management policy by any project actor, at any level (i.e. customer, first level supplier, or lower level suppliers). This Standard contains a summary of the general risk management process, which is subdivided into four (4) basic steps and nine (9) tasks. The risk management process requires information exchange among all project domains, and provides visibility over risks, with a ranking according to their criticality for the project; these risks are monitored and controlled according to the rules defined for the domains to which they belong. The fields of application of this Standard are all the activities of all the space project phases. A definition of project phasing is given in ECSS-M-ST-10. This standard may be tailored for the specific characteristics and constraints of a space project in conformance with ECSS-S-ST-00.
SR EN 16601-60:2015 | Space project management - Part 60: Cost and schedule management The requirements specified herein apply to, and affect the customer and supplier at all levels. This standard may be tailored for the specific characteristics and constraints of a space project in conformance with ECSS-S-ST-00.
SR EN 16601-40:2015 | Space project management - Teil 40: Configuration and information management The scope of this standard is to describe the processes and provide the requirements for managing the information/documentation and configuration of products within a space programme or project. The requirements specified herein apply to, and affect the supplier and customer at all levels. This standard may be tailored for the specific characteristics and constraints of a space project in conformance with ECSS-S-ST-00.
SR EN 16601-10-01:2015 | Space project management - Part 10-01: Organization and conduct of reviews This Standard provides means for identifying and structuring all of the activities and information required in a project review. It identifies the information outputs and activities necessary to complete the process. It also provides a check–list of activities and information required for each of the project reviews identified in the ECSS Management Standards. This standard may be tailored for the specific characteristics and constraints of a space project, in conformance with ECSS-S-ST-00.
SR EN ISO 105-B02:2015 | Textiles - Tests for colour fastness - Part B02: Colour fastness to artificial light: Xenon arc fading lamp test (ISO 105-B02:2014) ISO 105-B02:2014 specifies a method intended for determining the effect on the colour of textiles of all kinds and in all forms to the action of an artificial light source representative of natural daylight (D65). The method is also applicable to white (bleached or optically brightened) textiles. This method allows the use of two different sets of blue wool references. The results from the two different sets of references may not be identical.
SR EN ISO 17824:2015 | Petroleum and natural gas industries - Downhole equipment - Sand screens (ISO 17824:2009) ISO 17824:2009 provides the requirements and guidelines for sand control screens for use in the petroleum and natural gas industries. Included are the requirements for design, design validation, functional evaluation, manufacturing, storage and transport. The requirements of ISO 17824:2009 are applicable to wire-wrap screens, pre-pack screens and metal-mesh screens as defined herein. The following items are outside the scope of ISO 17824:2009: expandable sand screens, slotted liners or tubing and accessory items such as centralizers or bull plugs; shunt screen technology, inflow control devices, downhole sensors and selective isolation devices, even though they can be an integral part of the sand control screen; screen filtration performance criteria, including test methods or analysis for sand retention efficiency; and end connections of the basepipe.
Cranes - General design - Part 3-2: Limit states and proof of competence of wire ropes in reeving systems This European Standard is to be used together with EN 13001 1 and EN 13001 2 and as such they specify general conditions, requirements and methods to prevent mechanical hazards of wire ropes of cranes by design and theoretical verification. NOTE Specific requirements for particular types of cranes are given in the appropriate European Standard for the particular crane type. The following is a list of significant hazardous situations and hazardous events that could result in risks to persons during intended use and reasonably foreseeable misuse. Clauses 5 to 6 of this standard are necessary to reduce or eliminate risks associated with the following hazard: - exceeding the limits of strength (yield, ultimate, fatigue). This European Standard is not applicable to cranes which are manufactured before the date of its publication as EN and serves as reference base for the European Standards for particular crane types (see Annex C). EN 13001 3 2 deals only with the limit state method in accordance with EN 13001 1.
SR EN 16309+A1:2015 | Sustainability of construction works - Assessment of social performance of buildings - Calculation methodology This European Standard is one part of a suite of European Standards. The standard provides the specific methods and requirements for the assessment of social performance of a building while taking into account the building’s functionality and technical characteristics. This European Standard applies to all types of buildings, both new and existing. In this first version of the standard, the social dimension of sustainability concentrates on the assessment of aspects and impacts for the use stage of a building expressed using the following social performance categories (from EN 15643 3): - accessibility; - adaptability; - health and comfort; - impacts on the neighbourhood; - maintenance; - safety and security. NOTE 1 Only impacts and aspects of the above social performance categories are deemed to have an agreed basis for European standardization at this time. Two of the social performance categories included in EN 15643–3 (sourcing of materials and services and stakeholder involvement) are not deemed to be ready for standardization at this time and will be considered for inclu
SR EN 12645:2015 | Tyre pressure measuring instruments - Devices for inspection of pressure and/or inflation / deflation of tyres for motor vehicles - Metrology, requirements and testing This European Standard defines metrological and technical requirements and tests of tyre pressure measuring instruments. Tyre pressure measuring instruments (often referred to as Tyre Pressure Gauges, [TPG]) are for the inspection of pressure and/or inspection of inflation/deflation of tyres of motor vehicles. It establishes in the context of motor vehicles tyres, the minimum characteristics of the chain of measurement of tyre pressure measuring instruments intended to increase, inspect or adjust the pressure of tyres inflated by air or nitrogen. These devices, classified in different categories, are hereinafter referred to by generic term, "tyre pressure measuring instruments". This chain of measurement consists of all the elements between the tyre valve and the display device (connector, hose, control device, measurement components, reservoir, preset device etc.). They indicate the pressure difference (pe) between the air or the nitrogen in the tyre and the atmosphere. The field of application established above can be extended to other applications where no specific standar
SR EN 16575:2015 | Bio-based products - Vocabulary This European Standard defines general terms to be used in the field of bio-based products, including horizontal aspects relevant for bio-based product standards. NOTE Though the terms in this standard are horizontally applicable to bio-based products, this standard focuses on areas other than food, feed and energy applications, where terms may be defined in existing specific standards.
SR EN 16500:2015 | Machines for compacting waste materials or recyclable fractions - Vertical baling presses - Safety requirements This European Standard specifies the safety requirements for the design, manufacture and information for safe use of vertical baling presses for compacting waste material or recyclable fractions (e. g. paper, plastics, textiles, cans, cardboard, mixed waste), hereafter referred to as materials. This standard covers vertical baling presses: - that are manually or mechanically fed; and - with fixed enclosed baling chambers (single or multiple chamber presses); and - with a mechanically, hydraulically or pneumatically operated compacting equipment; and - where the compacted bale is tied manually in the baling chamber; and - with manual unloading or mechanical ejection of the compacted bale. The scope of this standard includes any mechanical feed equipment, such as belt type conveyors or bin lifts, forming an integral part of the baling press assembly. It also includes integral material flow control equipment. This standard does not apply to: - vertical baling presses without fixed enclosed baling chamber(s); or - round balers or roll baling machines; or - machines where the compr
SR EN 13451-5:2015 | Swimming pool equipment - Part 5: Additional specific safety requirements and test methods for lane lines and dividing line This European Standard specifies safety requirements for lane lines and dividing line in addition to the general safety requirements of EN 13451-1:2011 and should be read in conjunction within it. The requirements of this specific standard take priority over those in EN 13451-1:2011. This part of EN 13451 is applicable to manufactured lane lines for use in competition and training and dividing line for use in classified swimming pools as specified in EN 15288-1 and EN 15288-2.
SR EN 1176-11:2015 | Playground equipment and surfacing - Part 11: Additional specific safety requirements and test methods for spatial network This European Standard specifies additional safety requirements for spatial networks intended for permanent installation for use by children. This European Standard is not applicable to artificial climbing structures, which are used for training for sports activities, e.g. alpinism.
SR ISO 8454:2009/A1:2014 | Cigarettes -- Determination of carbon monoxide in the vapour phase of cigarette smoke -- NDIR method Acest amendament modifică SR ISO 8454:2009 şi anume adaugă introducere.
SR EN 50290-2-23:2014 | Communication cables -- Part 2-23: Common design rules and construction - Polyethylene insulation for multi-pair cables used in access telecommunication networks: Outdoor cables This European Standard gives specific requirements for PE compounds to be used for the insulation of telephone wire for external plant. Using raw material and type test data as outlined in this standard, the raw material supplier will have sufficient data to demonstrate compliance and warrant that the material is suitable for the specified application.
SR EN 50290-2-25:2014 | Communication cables -- Part 2-25: Common design rules and construction - Polypropylene insulation compounds This European Standard gives specific requirements for PP compounds to be used for multi-element metallic data cables for indoor application. Type 1 is typically a copolymer with better low temperature properties. Type 2 is typically a homopolymer with superior hardness giving better crush resistance. Using compound and type test data as outlined in this standard, the compound supplier will have sufficient data to demonstrate compliance and warrant that the material is suitable for the specified application.
SR ISO 974:2014 | Plastics -- Determination of the brittleness temperature by impact Acest standard internaţional stabileşte o metodă de determinare a temperaturii la care materialele plastice care nu sunt rigide la temperatura ambiantă normală prezintă o ruptură fragilă în condiţiile specifice de şoc.
SR EN ISO 8589:2010/A1:2014 | Sensory analysis - General guidance for the design of test rooms (ISO 8589:2007/Amd 1:2014) Acest amendament modifică SR EN ISO 8589:2010 şi anume paragraful 6.2.5.
SR EN 62608-1:2014 | Multimedia home network configuration - Basic Reference model - Part 1: System model IEC 62608-1:2014 specifies the basic reference model to configure devices connected to a home network with a configuration framework for network applications running on such devices and describes the system model and functions that each component should support. It applies to devices that are connected via cables and switched on and that support the IP protocol. The reference model covers inside and outside network connectivity.
SR EN 62379-5-2:2014 | Common control interface for networked digital audio and video products - Part 5-2: Transmission over networks - Signalling (TA4) IEC 62379-5-2:2014(E) specifies protocols which can be used between networking equipment to enable the setting up of calls which are routed across different networking technologies. It also specifies encapsulation of digital media within those calls.
SR EN 60728-14:2014 | Cable networks for television signals, sound signals and interactive services - Part 14: Optical transmission systems using RFoG technology IEC 60728-14:2014 describes the system and equipment specification of FTTH/FTTB (fibre to the home/fibre to the building) networks where information is transmitted in both, forward and return path directions using RF subcarrier multiplexing technology, and where the return path transmission uses additionally time division multiple access technique imposed by the transmission of the return path signals using a TDMA (e.g. TDMA mode of DOCSIS) protocol. Such systems are called RF over Glass (RFoG) and consist of an RFoG optical network unit (R-ONU), an optical distribution network based on xPON structure, and an RFoG optical return path receiver. This standard specifies the basic system parameters and methods of measurement for RFoG systems in order to assess the system performance and its performance limits.
SR EN 60728-10:2014 | Cable networks for television signals, sound signals and interactive services - Part 10: System performance for return paths IEC 60728-10:2014 specifies the transparent return path of cable networks operated in the frequency range between 5 MHz and 85 MHz or parts thereof. The upper frequency limit of the return path is reduced to 65 MHz where FM radio signals are transmitted in a cable network. Higher frequencies may be used in fibre based networks. This third edition cancels and replaces the second edition published in 2005 and constitutes a technical revision. It includes the following changes: - update on the state-of-the-art of return path transmission in cable networks; - provisions for DOCSIS 3.0 and EuroDOCSIS 3.0 transmission standards; - revision of subclause 4.3 on measurement of channel level; - new subclause 4.12 for method of measurement of noise power ratio (NPR) on return paths; - new subclause 4.13 for 10-tone measurements; - new subclause 4.14 for method of measurement of modulation error ratio (MER); - revision of subclause 5.2 on analogue parameters influencing system performance.
SR EN 55016-4-2:2012/A1:2014 | Specification for radio disturbance and immunity measuring apparatus and methods - Part 4-2: Uncertainties, statistics and limit modelling - Measurement instrumentation uncertainty
SR EN 55016-2-1:2014 | Specification for radio disturbance and immunity measuring apparatus and methods - Part 2-1: Methods of measurement of disturbances and immunity - Conducted disturbance measurements CISPR 16-2-1:2014 is designated a basic standard, which specifies the methods of measurement of disturbance phenomena in general in the frequency range 9 kHz to 18 GHz and especially of conducted disturbance phenomena in the frequency range 9 kHz to 30 MHz. With a CDNE, the frequency range is 9 kHz to 300 Hz. This third edition cancels and replaces the second edition published in 2008, Amendment 1:2010 and Amendment 2:2013. This edition constitutes a technical revision which includes added methods of measurement using a new type of ancillary equipment: the CDNE.
SR EN 55016-1-2:2014 | Specification for radio disturbance and immunity measuring apparatus and methods - Part 1-2: Radio disturbance and immunity measuring apparatus - Coupling devices for conducted disturbance measurements CISPR 16-1-2:2014 specifies the characteristics and performance of equipment for the measurement of radio disturbance voltages and currents in the frequency range 9 kHz to 1 GHz. It has the status of a basic EMC publication. Specifications for ancillary apparatus are included for artificial mains networks, current and voltage probes and coupling units for current injection on cables. It is intended that the requirements of this publication are fulfilled at all frequencies and for all levels of radio disturbance voltages and currents within the CISPR indicating range of the measuring equipment. Methods of measurement are covered in the CISPR 16-2 series, and further information on radio disturbance is given in CISPR 16-3, while uncertainties, statistics and limit modelling are covered in the CISPR 16-4 series. This second edition cancels and replaces the first edition published in 2003 and its Amendment 1 (2004) and Amendment 2 (2006). This edition constitutes a technical revision which includes the following significant technical changes with respect to the previous edition:
SR EN 16570:2014 | Information technology - Notification of RFID - The information sign and additional information to be provided by operators of RFID application systems 1.1 General The scope of this EN is to define the requirements for a Common European Notification Signage system to be used by operators of RFID application systems deployed within the EU Member States. 1.2 Objective The objective of this EN is to provide enterprises, both large and small, with a common and accessible framework for the design and display of RFID notification signs. In addition to the information placed on the sign, the framework includes the information policy - needed to answer enquiries received from individuals accessing the contact point noted on the sign itself. This minimizes the volume of information written on the sign. This European Standard defines: a) the details of data and graphics that shall be included on the signage; b) the presentational requirements for the signage, taking account of the need; 1) to provide a practical solution given constraints on print technique and print area; 2) for a consistent common and recognisable signage; c) means to support accessibility; d) the structure and content of an information policy to meet the information
SR ISO 3400:1999/A1:2014 | Cigarettes -- Determination of alkaloids in smoke condensates -- Spectrometric method Amendamentul modifică SR ISO 3400:1999.
SR EN 12561-3:2011/AC:2014 | Railway applications - Tank wagons - Part 3: Bottom filling and emptying devices for gases liquefied under pressure Această erată elimină articolul 8 din standardul SR EN 12561-3:2011.
SR EN ISO 3493:2014 | Vanilla - Vocabulary (ISO 3493:2014) ISO 3493:2014 defines the most commonly used terms relating to vanilla. It is applicable to the following species of vanilla plants: Vanilla fragrans (Salisbury) Ames, syn. Vanilla planifolia Andrews, commercially known under various names associated with the geographical origin, such as Bourbon, Indonesia and Mexico; Vanilla tahitensis J.W. Moore; certain forms obtained from seeds, possibly hybrids, of Vanilla fragrans (Salisbury) Ames. It is not applicable to Vanilla pompona Schiede (Antilles vanilla).
SR EN ISO 5555:2005/A1:2014 | Animal and vegetable fats and oils - Sampling - Amendment 1: Flexitanks (ISO 5555:2001/A1:2014)
SR EN ISO 11135:2014 | Sterilization of health-care products - Ethylene oxide - Requirements for the development, validation and routine control of a sterilization process for medical devices (ISO 11135:2014) ISO 11135:2014 specifies requirements for the development, validation and routine control of an ethylene oxide sterilization process for medical devices in both the industrial and health care facility settings, and it acknowledges the similarities and differences between the two applications.
SR EN ISO 12228-1:2014 | Determination of individual and total sterols contents - Gas chromatographic method - Part 1: Animal and vegetable fats and oils (ISO 12228-1:2014) ISO 12228-1:2014 specifies a procedure for the gas chromatographic determination of the content and composition of sterols in animal and vegetable fats and oils. However, the determination of the contents and composition of sterols in olive and olive pomace oils is to be carried out using ISO 12228-2.
SR EN ISO 15883-1:2009/A1:2014 | Washer-disinfectors - Part 1: General requirements, terms and definitions and tests (ISO 15883-1:2006/Amd 1:2014)
SR EN ISO 16443:2014 | Dentistry - Vocabulary for dental implants systems and related procedure (ISO 16443:2014) ISO 16443:2014 specifies terms and definitions for dental implants and for instruments, accessories, and the most commonly used clinical terms related to implant systems and procedures in dentistry. Grafting materials and membranes are excluded from ISO 16443:2014. The following devices are also excluded from the scope of ISO 16443:2014. Device specially designed to be placed within, through or upon the bones of the cranio-facial complex, the primary purpose of which is to provide anchorage for an epithesis (to replace for example: ears, noses and parts of eyes and orbital regions): epithesis implant; craniofacial implant; maxillofacial implant. Device specially designed to be placed within, through or upon the bones of the cranio-facial complex, the primary purpose of which is to provide anchorage for an orthodontic appliance: orthodontic implant.
SR EN ISO 22975-3:2014 | Solar energy - Collector components and materials - Part 3: Absorber surface durability (ISO 22975-3:2014) ISO 22975-3:2014 is applicable to the determination of the long term behaviour and service life of selective solar absorbers for use in vented flat plate solar collectors working under conditions corresponding to that in a typical solar domestic hot water system or combisystem. ISO 22975-3:2014 specifies a failure criterion of a solar absorber based on changes in optical performance of the absorber. The optical properties of interest are solar absorptance and thermal emittance. ISO 22975-3:2014 specifies durability testing procedures focused on resistance to high temperatures and condensation of water on the absorber surface as well as high humidity in the presence of sulfur dioxide.
SR EN ISO 9902-1:2003/A2:2014 | Textile machinery - Noise test code - Part 1: Common requirements - Amendment 2 (ISO 9902-1:2001/Amd 2:2014) Acest amendament aduce modificări paragrafelor 5.1 și 6.1 din standardul SR EN ISO 9902-1:2003.
SR EN ISO 16000-32:2014 | Indoor air - Part 32: Investigation of buildings for the occurrence of pollutants (ISO 16000-32:2014) ISO 16000-32:2014 specifies the requirements for investigating buildings and other structures and their technical installations for the occurrence of pollutants, as a basis for subsequent sampling of suspect areas and determination of the type and quantity of pollutants, which are described in other parts of ISO 16000.
SR EN 900:2014 | Chemicals used for treatment of water intended for human consumption - Calcium hypochlorite This European Standard is applicable to calcium hypochlorite used for the treatment of water intended for human consumption. It describes the characteristics of calcium hypochlorite and specifies the requirements and the corresponding test methods for calcium hypochlorite. It provides information on its use in water treatment. It also determines the rules relating to safe handling and use of calcium hypochlorite (see Annex B).
SR EN 1487:2014 | Building valves - Hydraulic safety groups - Tests and requirements This European Standard specifies dimensions, materials and performance requirements (including methods of test) for hydraulic safety groups, of nominal sizes from DN 15 to DN 25, having working pressures ) from 0,1 MPa (1 bar) to 0,7 MPa (7 bar). Hydraulic safety groups are intended for fitting to the potable water supply of storage water heaters, having a maximum storage temperature of 95°C. Hydraulic safety groups limit the pressure in hot water heaters, prevent the backflow of water into the main circuit and prevent the discharged water to get into contact with the water in the water heater. Hydraulic safety groups do not control the temperature. They ensure the hydraulic safety of water heaters if the mechanical resistance of the water heater remains at least equal to the rating pressure. NOTE The use of the device specified in this European Standard does not override the need to use controls (e.g. thermostats and cut-outs) which act directly on the power sources of water heaters.
SR EN 12873-1:2014 | Influence of materials on water intended for human consumption - Influence due to migration - Part 1: Test method for factory-made products made from or incorporating organic or glassy (porcelain/vitreous enamel) materials This European Standard specifies a procedure to determine the migration of substances from factory-made or factory-applied products for use in contact with water intended for human consumption. Materials used to make such products include plastics, rubber and glassy (porcelain/vitreous enamel) materials. This European Standard is applicable to products intended to be used under various conditions for the transport and storage of water intended for human consumption, including raw water used for the production of water intended for human consumption. It covers the extraction by water of substances from the finished products.
SR EN 12518:2014 | Chemicals used for treatment of water intended for human consumption - High-calcium lime This European Standard is applicable to high-calcium lime used for treatment of water intended for human consumption. It describes the characteristics of high-calcium lime and specifies the requirements and the corresponding test methods for high-calcium lime. It gives information on its use in water treatment. It also determines the rules relating to safe handling and use (see Annex B).
SR EN 60034-18-41:2014 | Rotating electrical machines - Part 18-41: Partial discharge free electrical insulation systems (Type I) used in rotating electrical machines fed from voltage converters - Qualification and quality control tests Defines criteria for assessing the insulation system of stator/rotor windings which are subjected to pulse width modulation drives. Applies to stator/rotor windings of single or polyphase AC machines with insulation systems for converter operation. Describes qualification and type tests on representative samples or on complete machines which verify fitness for operation with voltage source converters.
SR EN 60034-30-1:2014 | Rotating electrical machines - Part 30-1: Efficiency classes of line operated AC motors (IE code) IEC 60034-30-1:2014 specifies efficiency classes for single-speed electric motors that are rated according to IEC 60034-1 or IEC 60079-0, for operation on a sinusoidal voltage supply. This standard establishes a set of limit efficiency values based on frequency, number of poles and motor power. No distinction is made between motor technologies, supply voltage or motors with increased insulation designed specifically for converter operation even though these motor technologies may not all be capable of reaching the higher efficiency classes. This makes different motor technologies fully comparable with respect to their energy efficiency potential.
SR EN 60034-8:2008/A1:2014 | Rotating electrical machines - Part 8: Terminal markings and direction of rotation Acest amendament A1 modifică standardul român SR EN 60034-8:2008 şi se utilizează împreună cu SR EN 60034-8:2008.
SR EN 50625-1:2014 | Collection, logistics & Treatment requirements for WEEE -- Part 1: General treatment requirements This European Standard is applicable to the treatment of waste electrical and electronic equipment (WEEE). This standard will be supplemented, for example by standards covering specific equipment. NOTE This European Standard is intended to cover WEEE arising from electrical and electronic equipment as listed in Annex I and Annex III of Directive 2012/19/EU. This standard applies to the treatment of WEEE until end-of-waste status is fulfilled, or until the WEEE is prepared for re-use, recycled, recovered, or disposed of. This standard addresses all operators involved in the treatment including related handling, sorting, and storage of WEEE.
SR EN 60721-2-9:2014 | Classification of environmental conditions - Part 2-9: Environmental conditions appearing in nature - Measured shock and vibration data - Storage, transportation and in-use IEC 60721-2-9:2014 is intended to be used to define the strategy for arriving at an environmental description from measured data when related to a product's life cycle. Its object is to define fundamental properties and quantities for characterization of storage, transportation and in-use shock and vibration data as background material for the severities to which products are liable to be exposed during those phases of their lifecycle.
SR EN 62116:2014 | Utility-interconnected photovoltaic inverters - Test procedure of islanding prevention measures IEC 62116:2014 provides a test procedure to evaluate the performance of islanding prevention measures used with utility-interconnected PV systems. This standard describes a guideline for testing the performance of automatic islanding prevention measures installed in or with single or multi-phase utility interactive PV inverters connected to the utility grid. The test procedure and criteria described are minimum requirements that will allow repeatability. Major changes with respect to the previous edition concern the DC power source and test conditions.
SR EN 60871-4:2014 | Shunt capacitors for AC power systems having a rated voltage above 1 000 V - Part 4: Internal fuses IEC 60871-4:2014 applies to internal fuses which are designed to isolate faulty capacitor elements, in order to allow operation of the remaining parts of that capacitor unit and the bank in which the capacitor unit is connected. Such fuses are not a substitute for a switching device such as a circuit-breaker, or for external protection of the capacitor bank or any part thereof. The object of this part of IEC 60871 is to formulate requirements regarding performance and testing and to provide a guide for coordination of fuse protection. This second edition cancels and replaces the first edition published in 1996. This edition constitutes a technical revision. This edition includes the following significant technical changes with respect to the previous edition: The disconnecting requirements have been modified. Keywords: internal fuses, faulty capacitor elements, fuse protection
SR EN 60079-29-3:2014 | Explosive atmospheres - Part 29-3: Gas detectors - Guidance on functional safety of fixed gas detection systems IEC 60079-29-3:2014 gives guidance for the design and implementation of a fixed gas detection system, including associated and/or peripheral gas detection equipment, for the detection of flammable gases/vapours and oxygen when used in a safety-related application in accordance with IEC 61508 and IEC 61511. This International standard also applies to the detection of toxic gases. Other parts of this international standard and pertinent local, national and international standards separately specify the performance requirements of a gas detector and a gas detection control unit (logic solver). These standards are commonly known as Metrological Performance Standards and are concerned with the accuracy of the measured value, the overall system performance, but not the device or system integrity with respect to the safety function. This international standard applies to the integrity of the safety function. Keywords: fixed gas detection system, flammable gases/vapours and Oxygen, detection of toxic gases
SR EN 60079-31:2014 | Explosive atmospheres - Part 31: Equipment dust ignition protection by enclosure "t" IEC 60079-31:2013 is applicable to electrical equipment protected by enclosure and surface temperature limitation for use in explosive dust atmospheres. It specifies requirements for design, construction and testing of electrical equipment and Ex Components. This standard supplements and modifies the general requirements of IEC 60079-0. Where a requirement of this standard conflicts with a requirement of IEC 60079-0, the requirement of this standard takes precedence. This standard does not apply to dusts of explosives, which do not require atmospheric oxygen for combustion, or to pyrophoric substances. This standard does not apply to electrical equipment or Ex Components intended for use in underground parts of mines as well as those parts of surface installations of such mines endangered by firedamp and/or combustible dust. This standard does not take account of any risk due to an emission of flammable or toxic gas from the dust. Consideration of additional protective measures is required where the application of electrical equipment is in atmospheres, which can contain combu
SR EN 61400-23:2014 | Wind turbines - Part 23: Full-scale structural testing of rotor blades Is a technical specification providing guidelines for the full-scale structural testing of wind turbine blades and for the interpretation or evaluation of results, as a possible part of a design verification of the integrity of the blade. Includes static strength tests, fatigue tests, and other tests determining blade properties. This publication is of high relevance for Smart Grid</a>.
SR EN 4008-018:2014 | Aerospace series - Elements of electrical and optical connection - Crimping tool and associated accessories - Part 018: Positioner for crimping tool M22520/2-01 - Product standard This European Standard specifies the characteristics for the positioner used with M22520/2-01 crimping tool to crimp electrical contact according to EN 4008-002.
SR EN 4056-002:2014 | Aerospace series - Cable ties for harnesses - Part 002: Index of product standards This European Standard specifies the characteristics for the positioner used with M22520/2-01 crimping tool to crimp electrical contact according to EN 4008-002.
SR EN 4056-006:2014 | Aerospace series - Cable ties for harnesses - Part 006: Peek cable ties - For operating temperatures -55 °C to 240 °C - Product standard This European Standard defines the characteristics of cable ties with either internal or external serrations manufactured entirely from PEEK material, for installation under controlled tension on aircraft cable harnesses. It shall be used together with EN 4056-001.
SR EN 6059-504:2014 | Aerospace series - Electrical cables, installation - Protection sleeves - Test methods - Part 504: Temperature rise within a loom due to self-heating when protected by a sleeve This European Standard specifies methods of assessing the behaviour and temperature increase of cable loom when fitted with protection sleeves or conduits subject to normal and fault currents. It shall be used together with EN 6059-100.
SR EN 61851-23:2014 | Electric vehicle conductive charging system - Part 23: DC electric vehicle charging station IEC 61851-23:2014, together with IEC 61851-1:2010, gives the requirements for d.c. electric vehicle (EV) charging stations, herein also referred to as 'DC charger', for conductive connection to the vehicle, with an a.c. or d.c. input voltage up to 1 000 V a.c. and up to 1 500 V d.c. according to IEC 60038. It provides the general requirements for the control communication between a d.c. EV charging station and an EV. The requirements for digital communication between d.c. EV charging station and electric vehicle for control of d.c. charging are defined in IEC 61851-24.
SR EN 61851-24:2014 | Electric vehicle conductive charging system - Part 24: Digital communication between a d.c. EV charging station and an electric vehicle for control of d.c. charging IEC 61851-24:2014, together with IEC 61851-23, applies to digital communication between a d.c. EV charging station and an electric road vehicle (EV) for control of d.c. charging, with an a.c. or d.c. input voltage up to 1 000 V a.c. and up to 1 500 V d.c. for the conductive charging procedure. The EV charging mode is mode 4, according to IEC 61851-23. Annexes A, B, and C give descriptions of digital communications for control of d.c. charging specific to d.c. EV charging systems A, B and C as defined in Part 23.
SR EN 62271-202:2014/AC:2014 | High-voltage switchgear and controlgear - Part 202: High-voltage/low-voltage prefabricated substation
SR EN 60754-2:2014 | Test on gases evolved during combustion of materials from cables - Part 2: Determination of acidity (by pH measurement) and conductivity IEC 60754-2:2011 specifies the apparatus and procedure for the determination of the potential corrosivity of gases evolved during the combustion of materials taken from electric or optical fibre cable constructions by measuring the acidity (pH) and conductivity of an aqueous solution resulting from the gases evolved during the combustion. The general method specified in this standard is intended for the testing of individual components used in a cable construction. Formulae are given for the calculation of a weighted value for a combination of materials found in a specified cable. The use of this method will enable the verification of relevant requirements for either individual components or combined components of a cable construction stated in the appropriate cable specification. A simplified method is included for the testing of individual components where it is required only to demonstrate compliance with a stated performance requirement for quality control purposes. The significant technical changes with respect to the previous edition are as follows: - improved definiti
SR EN 60754-1:2014 | Test on gases evolved during combustion of materials from cables - Part 1: Determination of the halogen acid gas content IEC 60754-1:2011 specifies the apparatus and procedure for the determination of the amount of halogen acid gas, other than hydrofluoric acid, evolved during the combustion of compounds based on halogenated polymers and compounds containing halogenated additives taken from electric or optical fibre cable constructions. The method specified in this standard is intended for the testing of individual components used in a cable construction. The use of this method will enable the verification of requirements which are stated in the appropriate cable specification for individual components of a cable construction. The significant technical changes with respect to the previous edition are as follows: - improved definition of safety requirements relating to capture of gases and use of reagents; - introduction of guidance on preparation of test specimens for a more even combustion; - improvements to the procedure for establishing the heating regime; - improved expression of tolerances and precision; - definition of the procedure for the blank test; - introduction of an informati
SR EN 50343:2014 | Railway applications - Rolling stock - Rules for installation of cabling This European Standard specifies requirements for the installation of cabling on railway vehicles and within electrical enclosures on railway vehicles, including magnetic levitation trains and trolley buses. NOTE With respect to trolley buses, this European Standard applies to the whole electric traction system, including current collecting circuits, power converters and the respective control circuits. The installation of other circuits is covered by street vehicle standards for example those for combustion driven buses. This European Standard covers cabling for making electrical connections between items of electrical equipment, including cables, busbars, terminals and plug/socket devices. It does not cover special effect conductors like fibre optic cables or hollow conductors (waveguides). The material selection criteria given here are applicable to cables with copper conductors. This European Standard is not applicable to the following: – special purpose vehicles, such as track-laying machines, ballast cleaners and personnel carriers; – vehicles used for entertainment on f
SR EN 50565-1:2014 | Electric cables - Guide to use for cables with a rated voltage not exceeding 450/750 V (U0/U) - Part 1: General guidance This European Standard provides guidance to help installers, cabling designers and end users to understand the characteristics of electric cables with a rated voltage not exceeding 450/750 V (U0/U) or equivalent d.c. voltages, so that the cable can be selected, installed and operated in a safe way. It is applicable to those cable types that are specified in EN 50525 (all parts).
SR EN 50565-2:2014 | Electric cables - Guide to use for cables with a rated voltage not exceeding 450/750 V (U0/U) - Part 2: Specific guidance related to EN 50525 cable types This European Standard provides guidance to help installers, cabling designers and end users to understand the characteristics of electric cables, with a rated voltage not exceeding 450/750 V (U0/U) or equivalent d.c. voltages, so that the cable can be selected, installed and operated in a safe way. It is applicable to those cable types that are specified in EN 50525 (all parts).
SR EN 60317-53:2014 | Specifications for particular types of winding wires - Part 53: Aromatic polyamide (aramid) tape wrapped rectangular copper wire, temperature index 220 IEC 60317-53:2014 specifies requirements for tape wrapped rectangular copper winding wire of temperature index 220. The insulation consists of one or more wrappings of aromatic polyamide (aramid) tape of various thicknesses. The range of nominal conductor dimensions covered by this standard is: width: min. 2,00 mm max. 16,00 mm; thickness: min.0,80 mm max. 5,60 mm. This second edition cancels and replaces the first edition published in 1999. This edition constitutes a technical revision. This edition includes the following significant technical changes with respect to the previous edition: - new 3.2.2 containing general notes on winding wire, formerly a part of the scope; - new 3.3, containing requirements for appearance; - modification to Clause 15 to delete the note on revisions to IEC 60172; - new Clause 23, Pin hole test. Keywords: tape wrapped rectangular copper winding wire of temperature index 220, aromatic polyamide (aramid) tape
SR EN 61375-3-4:2014 | Electronic railway equipment - Train communication network (TCN) - Part 3-4: Ethernet Consist Network (ECN) IEC 61375-3-4:2014 specifies the data communication network inside a Consist based on Ethernet technology, the Ethernet Consist Network (ECN). The applicability of this part of IEC 61375 to the Consist Network allows for interoperability of individual vehicles within Open Trains in international traffic. This part of IEC 61375 may be additionally applicable to closed trains and Multiple Unit Trains when so agreed between purchaser and supplier.
SR EN 62271-201:2014 | High-voltage switchgear and controlgear - Part 201: AC solid-insulation enclosed switchgear and controlgear for rated voltages above 1 kV and up to and including 52 kV IEC 62271-201:2014 specifies requirements for prefabricated solid-insulation enclosed switchgear and controlgear for alternating current of rated voltages above 1 kV and up to and including 52 kV for indoor installation and for service frequencies up to and including 60 Hz. This second edition cancels and replaces the first edition, published in 2006. This edition constitutes a technical revision. This edition includes the following significant technical changes with respect to the previous edition: a) apart from updating with the second edition of IEC 62271-200 (issued in 2011), definitions, classifications and testing procedures have been specified more precisely; b) access to the solid-insulation enclosed switchgear and controlgear is now restricted to authorized personnel only. This implies that 'accessibility class B' (public access) has been deleted throughout the document; c) the term 'protection category' has been introduced to replace the term 'protection grade' (PA, PB1 and PB2).
SR EN 62271-202:2014 | High-voltage switchgear and controlgear - Part 202: High-voltage/low-voltage prefabricated substation IEC 62271-202:2014 specifies the service conditions, rated characteristics, general structural requirements and test methods of high voltage/low voltage or low voltage/high voltage prefabricated substations, which are cable-connected, to be operated from inside (walk-in type) or outside (non-walk-in type) for alternating current of rated voltages above 1 kV and up to and including 52 kV on the high voltage side, and for one or more transformers for service frequencies up to and including 60 Hz for outdoor installation at locations with public accessibility and where protection of personnel is provided. This second edition cancels and replaces the first edition published in 2006. This edition constitutes a technical revision. This edition includes the following significant technical changes with respect to the previous edition: a) regarding temperature-rise test an alternative method for liquid filled transformers is (re)introduced and the temperature-rise test method for dry-type transformers is specified more precisely; b) testing procedure for short time and peak withstand
SR EN ISO 10343:2014 | Ophthalmic instruments - Ophthalmometers (ISO 10343:2014) ISO 10343:2009, together with ISO 15004-1, specifies requirements and test methods for continuously or digitally indicating ophthalmometers. Certain types of ophthalmometer are capable of measuring radii of curvature of contact lenses as described in ISO 18369-3:2006, 4.1. It is assumed that the local corneal front surface and both contact lens surfaces are spherical or toroidal. ISO 10343:2009 takes priority over ISO 15004-1, if differences exist.
SR EN 415-1:2014 | Safety of packaging machines - Part 1: Terminology and classification of packaging machines and associated equipment La présente Norme européenne définit en détail les domaines des machines d’emballage. Les machines définies tombent dans les groupes généraux suivants : - remplisseuses (machines a remplir) ; - fermeuses ; - étiqueteuses, décoreuses et codeuses ; - laveuses, stérilisateurs (a enrayer les microorganismes), refroidisseurs et séchoirs ; - remplisseuses/scelleuses ; - testeurs (vérificateurs) ; - machines de manutention pour les contenants et les composants d’emballage ; - formeuses/remplisseuses/scelleuses ; - encartonneuses ; - fardeleuses/enveloppeuses ; - machines de groupe ou d’emballage secondaire ; - palettiseurs, dépalletiseurs et équipements auxiliaires ; - machines d’emballage de palettes ; - cercleuses. La présente partie de l'EN 415 indique la partie appropriée de l'EN 415 spécifique a une machine, ou une autre norme appropriée, dans laquelle les prescriptions de sécurité pour traiter les risques associés a ces machines peuvent etre trouvées.
SR EN ISO 2588:2014 | Leather - Sampling - Number of items for a gross sample (ISO 2588:2014) ISO 2588:2014 specifies a method for the drawing, from a lot, of whole pieces of leather to form a gross sample.The method is applicable to all kinds of leather of any type of tannage. ISO 2588:2014 does not cover marking and storage of the gross sample.
SR EN 1997-1:2004/A1:2014 | Eurocode 7: Geotechnical design - Part 1: General rules (1) EN 1997-1 is intended to be used as a general basis for the geotechnical aspects of the design of buildings and civil engineering works. (2) The following subjects are dealt with in EN 1997-1: Section 1: General Section 2: Basis of geotechnical design Section 3: Geotechnical data Section 4: Supervision of construction, monitoring and maintenance Section 5: Fill, dewatering, ground improvement and reinforcement Section 6: Spread foundations Section 7: Pile foundations Section 8: Anchorages Section 9: Retaining structures Section 10: Hydraulic failure Section 11: Overall stability Section 12: Embankments (3) EN 1997-1 is accompanied by Annexes A to J, which provide: - in A: recommended partial safety factor values; different values of the partial factors may be set by the National annex; - in B to J: supplementary informative guidance such as internationally applied calculation methods.
SR EN 1994-1-2:2006/A1:2014 | Eurocode 4 - Design of composite steel and concrete structures - Part 1-2: General rules - Structural fire design Supplementary to Part 1-1. Additional and varied rules to be used for the design of composite structures which are required to avoid premature structural collapse and to limit the spread of fire in the accidental situation of exposure to fire.
SR EN 1995-1-1:2004/A2:2014 | Eurocode 5: Design of timber structures - Part 1-1: General - Common rules and rules for buildings General rules for the structural design of buildings and civil engineering works made of timber and/or wood-based panels, either singly or compositely with concrete, steel or other materials. Detailed rules for structural design of buildings.
SR EN 4538-2:2014 | Aerospace series - Bearings, spherical plain, in corrosion resisting steel with self-lubricating liner elevated load under low oscillations - Narrow series - Dimensions and loads - Part 2: Inch series This European Standard specifies the characteristics of spherical plain bearing in corrosion resistant steel, with self-lubricating liner, narrow series, elevated load under low oscillations applications. They shall be used in the temperature range – 55 °C to 163 °C.
SR EN 2226:2014 | Aerospace series - Steel X105CrMo17 (1.4125) - Hardened and tempered - Hand and die forgings - De <= 150 mm This standard specifies the requirements relating to: Steel X105CrMo17 (1.4125) Hardened and tempered Hand and die forgings De ? 150 mm for aerospace applications. NOTE Other common designation: UNS: S44004, AISI: 440C, XDBD.
SR EN 2032-001:2014 | Aerospace series - Metallic materials - Part 001: Conventional designation This European Standard specifies the rules for establishing the conventional designation of unalloyed, commercially pure and alloyed metallic materials used for aerospace applications. NOTE Information relating to former ASD-STAN designations for nickel base or cobalt base alloys, steel, commercially pure titanium and titanium base alloys, is contained in Annex (informative).
SR EN 16603-10-12:2014 | Space engineering - Method for the calculation of radiation received and its effects, and a policy for design margins This standard is a part of the System Engineering branch of the ECSS engineering standards and covers the methods for the calculation of radiation received and its effects, and a policy for design margins. Both natural and man-made sources of radiation (e.g. radioisotope thermoelectric generators, or RTGs) are considered in the standard. This standard applies to the evaluation of radiation effects on all space systems. This standard applies to all product types which exist or operate in space, as well as to crews of manned space missions. The standard aims to implement a space system engineering process that ensures common understanding by participants in the development and operation process (including Agencies, customers, suppliers, and developers) and use of common methods in evaluation of radiation effects. This standard is complemented by ECSS-E-HB-10-12 “Radiation received and its effects and margin policy handbook”. This standard may be tailored for the specific characteristic and constrains of a space project in conformance with ECSS-S-ST-00.
SR EN 16603-10-11:2014 | Space engineering - Human factors engineering This Standard forms part of the System engineering branch of the Engineering area of the ECSS system. As such it is intended to assist in the consistent application of human factors engineering to space products by specifying normative provisions for methods, data and models to the problem of ensuring crew safety, well being, best performance, and problem avoidance in space system and payload operations. This Standard ECSS-E-ST-10-11 belongs to the human factors discipline, as identified in ECSS-E-ST-10, and defines the human factors engineering and ergonomics requirements applicable to elements and processes. This Standard is applicable to all flight and ground segments for the integration of the human in the loop for space system (this includes hardware and software or a combination of the two) products. When viewed in a specific project context, the requirements defined in this Standard should be tailored to match the genuine requirements of a particular profile and circumstances of a project. This standard may be tailored for the specific characteristics and constraints o
SR EN 16603-10-09:2014 | Space engineering - Reference coordinate system The objective of the Coordinate Systems Standard is to define the requirements related to the various coordinate systems, as well as their related mutual inter-relationships and transformations, which are used for mission definition, engineering, verification, operations and output data processing of a space system and its elements. This Standard aims at providing a practical, space-focused implementation of Coordinate Systems, developing a set of definitions and requirements. These constitute a common reference or “checklist” of maximum utility for organising and conducting the system engineering activities of a space system project or for participating as customer or supplier at any level of system decomposition. This standard may be tailored for the specific characteristics and constraints of a space project in conformance with ECSS-S-ST-00.
SR EN ISO 6974-5:2014 | Natural gas - Determination of composition and associated uncertainty by gas chromatography - Part 5: Isothermal method for nitrogen, carbon dioxide, C1 to C5 hydrocarbons and C6+ hydrocarbons (ISO 6974-5:2014) ISO 6974-5:2014 describes a gas chromatographic method for the quantitative determination of the content of nitrogen, carbon dioxide and C1 to C5 hydrocarbons individually and a composite C6+ measurement, which represents all hydrocarbons of carbon number 6 and above in natural gas samples.
SR EN ISO 17351:2014 | Packaging - Braille on packaging for medicinal products (ISO 17351:2013) ISO 17351:2013 specifies requirements and provides guidance for the application of Braille to the labelling of medicinal products.
SR EN ISO 2759:2014 | Board - Determination of bursting strength (ISO 2759:2014) ISO 2759:2014 specifies a method for measuring the bursting strength of board submitted to increasing hydraulic pressure. It is applicable to all types of board (including corrugated and solid fibreboard) having bursting strengths within the range 350 kPa to 5 500 kPa. It is also applicable to papers or boards having bursting strengths as low as 250 kPa if the paper or board is to be used to prepare a material of higher bursting strength, such as corrugated board. In such cases, the measurements will not necessarily have the accuracy or precision stated for this method.
SR EN 16447:2014 | Explosion isolation flap valves This European Standard describes the general requirements for flap valves used for dust explosion isolation. An explosion isolation flap valve is a protective system, which prevents a dust explosion from propagating via connecting pipes or ducts into other parts of apparatus or plant areas. An explosion isolation flap valve can only stop the propagation of a dust explosion when it propagates against the direction of the normal process flow. It does not stop explosions running in the normal process flow direction. This European Standard specifies methods for evaluating the efficacy of explosion isolation flap valves. This European Standard is applicable only to the use of explosion isolation flap valves that are intended for avoiding explosion propagation from a vessel, into other parts of the installation via connecting pipes or ducts. The standard covers isolation of such vessels that are protected by explosion venting (including flameless venting), explosion suppression or explosion resistant design. NOTE 1 The standard assumes that the explosion starts in a vessel and not i
SR EN 694:2014 | Fire-fighting hoses - Semi-rigid hoses for fixed systems This European Standard specifies the requirements and test methods for semi-rigid hoses for fire-fighting purposes for use with fixed systems. The hoses are intended for use at a maximum working pressure of 1,2 MPa for hoses of 19 mm and 25 mm inside diameter and 0,7 MPa for hoses of 33 mm inside diameter. Hoses conforming to this European Standard are intended for applications where long intervals can occur between the occasions of use, for example on fixed fire hose reels in buildings and other construction works. This European Standard applies exclusively to hoses for fire-fighting purposes intended for use at ambient conditions in non-aggressive or non-corrosive atmospheres within the temperature range -20 °C to +60 °C. NOTE 1 Hoses for use at ambient temperatures below -20°C can be supplied if they have been tested at the specified lower temperature in accordance with 6.4 and identified by their marking in Clause 8 f). NOTE 2 All pressures are expressed in megapascals. 1 MPa = 10 bar
SR EN 1947:2014 | Fire-fighting hoses - Semi-rigid delivery hoses and hose assemblies for pumps and vehicles This European Standard specifies the requirements and test methods for semi-rigid hoses for use on fire-fighting vehicles and trailer pumps. The hoses are intended for use at a maximum working pressure of 1,5 MPa for normal pressure hoses (category I) and 4,0 MPa for high pressure hoses (category II). The hoses are further subdivided into types and classes (see Clause 4). This European Standard applies to hoses for fire-fighting purposes intended for use at ambient conditions within the temperature range -20 °C to +60 °C. NOTE 1 Hoses for use at ambient temperatures below -20 °C can be supplied if they have been tested at the specified lower temperature in accordance with 6.5 and identified by their marking in Clause 8 h). Hoses conforming to this standard are intended for use with fire hose couplings conforming to the relevant national standards for couplings.’ Requirements are also given for hose assemblies (see Clause 9) where these are fitted by the hose manufacturer. NOTE 2 All pressures are expressed in megapascals. 1 MPa = 10 bar.
SR EN 14540:2014 | Fire-fighting hoses - Non-percolating layflat hoses for fixed systems This European Standard specifies the requirements and test methods for non-percolating layflat hoses for fixed systems. The hoses are intended for use at a maximum working pressure of 1,5 MPa over a range of inside diameters from 25 mm to 52 mm. This European Standard applies exclusively to hoses for fire-fighting purposes intended for use at a minimum ambient temperature of -20 °C in normal conditions, and a minimum temperature of -30 °C in colder climatic conditions and a maximum ambient temperature of +60 °C. Hoses conforming to this standard should be used with fire hose couplings conforming to the relevant national standards for couplings. NOTE 1 Hoses for use at ambient temperatures below -20 °C can be supplied if they have been tested at the specified lower temperature in accordance with 6.4 and identified by their marking in Clause 8 f). Hoses in marine applications and/or aggressive environments to be used with wall hydrants as specified in EN 671 2 can conform to the requirements of this standard. NOTE 2 All pressures are gauge pressures and are expressed in megapasc
SR EN 16397-2:2014 | Flexible couplings - Part 2: Characteristics and testing for metal banded flexible couplings, adaptors and bushes This European Standard specifies the materials and dimensions for metal banded flexible couplings and adaptors and bushes for use with pipes and fittings in drain and sewer systems, usually operated under gravity and periodic hydraulic surcharge, both above and below ground inside or outside buildings and intended to connect pipes for: - repair of damaged pipelines; - connecting pipes of different materials and/or diameters; - jointing short/cut lengths of pipe; - jointing specific pipe systems; - jointing post-inserted preformed junctions. The coupling consists of a moulded or extruded rubber sleeve with two stainless steel clamping bands with or without a stainless steel shear band. The clamping bands enable the sleeve to form a seal with the pipes to be joined. The shear band gives resistance to shear forces. Connections may be made between pipes which cannot be satisfactorily joined by a coupling alone, of dissimilar sizes or material, by using an appropriate bush or bushes with the coupling or by using an appropriate adaptor.
SR EN ISO 8030:2014 | Rubber and plastics hoses - Method of test for flammability (ISO 8030:2014) ISO 8030:2014 specifies a method for assessing the flammability of hoses, except for hoses intended for use with petroleum fuels for combustion engines. The method is restricted to hoses of sizes up to and including nominal bore of 50 mm.
SR EN ISO 4895:2014 | Plastics - Liquid epoxy resins - Determination of tendency to crystallize (ISO 4895:2014) ISO 4895:2014 specifies a method for determining the tendency of liquid epoxy resins to crystallize. The tendency to crystallize is determined by observing, at specified time intervals, changes in fluidity and the onset of crystallization.
SR EN ISO 3385:2014 | Flexible cellular polymeric materials - Determination of fatigue by constant-load pounding (ISO 3385:2014) ISO 3385:2014 specifies a method for the determination of loss in thickness and loss in hardness of flexible cellular materials intended for use in load-bearing applications such as upholstery. It provides a means of assessing the service performance of flexible cellular materials based on rubber latex or polyurethane used in load-bearing upholstery. The method is applicable both to standard size test pieces cut from slabstock material and to shaped components. The measured loss in thickness and loss in hardness are related to, but are not necessarily the same as, the losses likely to occur in service. ISO 3385:2014 is not intended to function as a detailed engineering design specification for fatigue apparatus.
SR EN 13523-4:2014 | Coil coated metals - Test methods - Part 4: Pencil hardness This part of EN 13523 describes the procedure to assess the relative hardness of an organic coating on a metallic substrate, by means of pencils of known hardness. Smooth surfaces will give more accurate results but the method is also applicable for textured surfaces. The more pronounced the texture, the greater the unreliability of results.
SR EN ISO 6808:2014 | Plastics hoses and hose assemblies for suction and low-pressure discharge of petroleum liquids - Specification (ISO 6808:2014) ISO 6808:2014 specifies the requirements for two types of polymer-reinforced thermoplastics hose and hose assembly for suction and discharge applications with kerosene, heating oil, diesel fuel, and lubricating oils in the temperature range -10 °C to +45 °C.
SR EN 60255-121:2014 | Measuring relays and protection equipment - Part 121: Functional requirements for distance protection IEC 60255-121:2014 specifies minimum requirements for functional and performance evaluation of distance protection function typically used in, but not limited to, line applications for effectively earthed, three-phase power systems. This standard also defines how to document and publish performance tests. This standard covers distance protection function whose operating characteristic can be defined on an impedance plane and includes specification of the protection function, measurement characteristics, phase selection, directionality, starting and time delay characteristics. The test methodologies for verifying performance characteristics and accuracy are included in this standard. The standard defines the influencing factors that affect the accuracy under steady state conditions and performance characteristics during dynamic conditions. It also includes the instrument transformer requirements for the protection function. The general requirements for measuring relays and protection equipment are defined in IEC 60255-1.
SR EN 16431:2014 | Railway applications - Track - Hollow sleepers and bearers This European Standard defines technical criteria and control procedures which are satisfied by hollow sleepers and bearers used in ballasted track with Vignole rails. The hollow sleepers and bearers designed for ballasted track can also be used in ballastless track. In this case, the requirements are defined by the customer.
SR EN 60079-14:2014 | Explosive atmospheres -- Part 14: Electrical installations design, selection and erection IEC 60079-14:2013 contains the specific requirements for the design, selection, erection and initial inspection of electrical installations in, or associated with, explosive atmospheres. Where the equipment is required to meet other environmental conditions, for example, protection against ingress of water and resistance to corrosion, additional protection requirements may be necessary. The requirements of this standard apply only to the use of equipment under standard atmospheric conditions as defined in IEC 60079-0. For other conditions, additional precautions may be necessary, and the equipment should be certified for these other conditions. For example, most flammable materials and many materials which are normally regarded as non-flammable might burn vigorously under conditions of oxygen enrichment. These requirements are in addition to the requirements for installations in non-hazardous areas. This standard applies to all electrical equipment including fixed, portable, transportable and personal, and installations, permanent or temporary. No account is taken in this Sta
SR EN 60793-1-51:2014 | Optical fibres - Part 1-51: Measurement methods and test procedures - Dry heat (steady state) tests IEC 60793-1-51:2014 provides a practical method for evaluating fibre performance in a defined environment. The purpose of this standard is to determine the suitability of optical fibre sub-category A1a to A1d multimode fibres and class B and C single-mode fibres to withstand the environmental condition of high temperature (dry heat) which may occur in actual use, storage and/or transport. The test is primarily intended to permit the observation of effects of high temperature over a given period. This procedure is conducted in accordance with IEC 60068-2-2, Test Bd. This second edition cancels and replaces the first edition, published in 2001, and constitutes a technical revision. This edition includes the following significant technical changes with respect to the previous edition: - harmonizing the content with sectional specifications of relevant fibre types; - extending the applicability of the document to class C single-mode fibres. Keywords: optical fibre sub-category A1a to A1d multimode fibres, class B and C single-mode fibres, high temperature (dry heat)
SR EN 60793-1-52:2014 | Optical fibres - Part 1-52: Measurement methods and test procedures - Change of temperature tests IEC 60793-1-52:2014 provides a practical method for evaluating fibre performance in a defined environment. The purpose of this standard is to define a test that determines the suitability of sub-category A1a to A1d multimode fibres and class B and C single-mode fibres to withstand the environmental condition of change in temperature which may occur in actual use, storage and/or transport. The test is primarily intended to permit the observation of effects of change of temperature over a given period. This procedure is conducted in accordance with IEC 60068-2-14, Test Nb. This second edition cancels and replaces the first edition, published in 2001, and constitutes a technical revision. This edition includes the following significant technical changes with respect to the previous edition: - harmonizing the content with sectional specifications of relevant fibre types; - extending the applicability of the document to class C single-mode fibres. Keywords: sub-category A1a to A1d multimode fibres, class B and C single-mode fibres, change in temperature
SR EN 60793-1-53:2014 | Optical fibres - Part 1-53: Measurement methods and test procedures - Water immersion tests IEC 60793-1-53:2014 provides a practical method for evaluating fibre performance in a defined environment. The purpose of this standard is to define a test that determines the suitability of sub-category A1a to A1d multimode fibres and class B and C single-mode fibres to withstand the environmental condition of immersion in distilled or demineralized water which may occur in actual use, storage and/or transport. The test is primarily intended to permit the observation of effects of immersion in water over a given period. This procedure is conducted in accordance with IEC 60068-2-18, Test R. This second edition cancels and replaces the first edition, published in 2001, and constitutes a technical revision. This edition includes the following significant technical changes with respect to the previous edition: - harmonizing the content with sectional specifications of relevant fibre types; - extending the applicability of the standard to Class C single-mode fibres. Keywords: sub-category A1a to A1d multimode fibres, class B and C single-mode fibres, immersion in distilled or de
SR EN 300 347-1 V2.2.2:2014 | V interfaces at the digital Local Exchange (LE); V5.2 interface for the support of Access Network (AN); Part 1: V5.2 interface specification
SR EN 300 347-2 V2.1.3:2014 | V interfaces at the digital Local Exchange (LE); V5.2 interface for the support of Access Network (AN); Part 2: Protocol Implementation Conformance Statement (PICS) proforma specification
SR EN 300 356-1 V4.2.1:2014 | Integrated Services Digital Network (ISDN); Signalling System No.7 (SS7); ISDN User Part (ISUP) version 4 for the international interface; Part 1: Basic services [ITU-T Recommendations Q.761 to Q.764 (1999) modified]
SR EN 300 356-2 V4.2.1:2014 | Integrated Services Digital Network (ISDN); Signalling System No. 7 (SS7); ISDN User Part (ISUP) version 4 for the international interface; Part 2: ISDN supplementary service [ITU-T Recommendation Q.730 (1999) modified]
SR EN 300 356-22 V1.1.1:2014 | Integrated Services Digital Network (ISDN); Signalling System No.7 (SS7); ISDN User Part (ISUP) version 4 for the international interface; Part 22: International Emergency Preference Scheme (IEPS) service [ITU-T Amendments (2002) to Q.761 - Q.764 (1999) modified]
SR EN 300 356-33 V4.1.1:2014 | Integrated Services Digital Network (ISDN); Signalling System No.7 (SS7); ISDN User Part (ISUP) version 4 for the international interface; Part 33: Abstract Test Suite (ATS) and partial Protocol Implementation eXtra Information for Testing (PIXIT) proforma specification for basic services
SR EN 300 356-36 V3.3.1:2014 | Integrated Services Digital Network (ISDN); Signalling System No.7 (SS7); ISDN User Part (ISUP) version 3 for the international interface; Part 36: Abstract Test Suite (ATS) and partial Protocol Implementation eXtra Information for Testing (PIXIT) proforma specification for supplementary services
SR EN 300 359-4 V1.4.1:2014 | Integrated Services Digital Network (ISDN); Completion of Calls to Busy Subscriber (CCBS) supplementary service; Digital Subscriber Signalling System No. one (DSS1) protocol; Part 4: Abstract Test Suite (ATS) and partial Protocol Implementation eXtra Information for Testing (PIXIT) proforma specification for the user
SR EN 300 359-6 V1.4.1:2014 | Integrated Services Digital Network (ISDN); Completion of Calls to Busy Subscriber (CCBS) supplementary service; Digital Subscriber Signalling System No. one (DSS1) protocol; Part 6: Abstract Test Suite (ATS) and partial Protocol Implementation eXtra Information for Testing (PIXIT) proforma specification for the network
SR EN 300 361 V1.3.1:2014 | Private Integrated Services Network (PISN); Specification, functional model and information flows; Call offer supplementary service [ISO/IEC 14841 (1996) modified]
SR EN 302 895 V1.1.1:2014 | Intelligent Transport Systems (ITS); Vehicular Communications; Basic Set of Applications; Local Dynamic Map (LDM)
SR EN 62074-1:2014 | Fibre optic interconnecting devices and passive components - Fibre optic WDM devices - Part 1: Generic specification IEC 62074-1:2014(E) applies to fibre optic wavelength division multiplexing (WDM) devices. These have all of the following general features: - they are passive, in that they contain no optoelectronic or other transducing elements; - however they may use temperature control only to stabilize the device characteristics; - they exclude any optical switching functions; - they have three or more ports for the entry and/or exit of optical power, and share optical power among these ports in a predetermined fashion depending on the wavelength; - the ports are optical fibres, or optical fibre connectors. This standard establishes uniform requirements for the following: optical, mechanical and environmental properties. This second edition cancels and replaces the first edition, published in 2009, and constitutes a technical revision. This edition includes the following significant technical changes with respect to the previous edition: - substantial updating to the definitions; - the addition of informative Annexes C to G, giving examples of technical information concerning WDM d
SR EN 61300-3-52:2014 | Fibre optic interconnecting devices and passive components - Basic test and measurement procedures - Part 3-52: Examinations and measurements - Guide hole and alignment pin deformation constant, CD for 8 degree angled PC rectangular ferrule, single mode fibres IEC 61300-3-52:2014 describes a procedure to measure guide hole and alignment pin deformation constant, C<sub>D< /sub> for 8 degree angled PC rectangular ferrule multi-fibre connectors. Keywords: measure guide hole, alignment pin deformation constant, C<sub>D< /sub>, 8 degree angled PC rectangular ferrule multi-fibre connectors
SR EN 61300-2-42:2014 | Fibre optic interconnecting devices and passive components - Basic test and measurement procedures - Part 2-42: Tests - Static side load for strain relief IEC 61300-2-42:2014 specifies a test to determine the influence of a side load applied to a cord assembled with a strain relief. The intention is to simulate a static load, due to a length of fibre cable, which would typically be experienced during service. Components should withstand side loads during optical transmission without degradation of the optical performance. Besides a boot, any feature that controls the bending radius of the fibre can be considered as strain relief. This third edition cancels and replaces the second edition published in 2005 and constitutes a technical revision. This edition includes the following significant technical change with respect to the previous edition: modification of the severity according to cable configurations. Keywords: side load, static load, optical performance, strain relief
SR EN 60794-5-20:2014 | Optical fibre cables - Part 5-20: Family specification - Outdoor microduct fibre units, microducts and protected microducts for installation by blowing IEC 60794-5-20:2014(E) is a family specification that covers outdoor microduct fibre units and corresponding microducts and protected microducts for installation by blowing. The protected microducts are intended for duct, directly buried or lashed applications. Microduct fibre units differ from microduct optical fibre cables (see IEC 60794-5-10) in that they provide less protection to the fibres that they contain. Specifically, microduct fibre units rely on the structure of the microduct, protected microduct or appropriate housing to support installation and to provide additional mechanical protection for the optical fibre over the lifetime of the product. Systems built with components covered by this standard are subject to the requirements of sectional specification IEC 60794-5 where applicable. Keywords: outdoor microduct fibre units, installation by blowing
SR EN 60794-5-10:2014 | Optical fibre cables - Part 5-10: Family specification - Outdoor microduct optical fibre cables, microducts and protected microducts for installation by blowing IEC 60794-5-10:2014 is a family specification that covers outdoor microduct optical fibre cables for installation by blowing and the associated microducts, which together make up a microduct optical fibre cable system. Although primarily designed for use with outdoor microduct applications, the cable products specified herein may be used individually for short lengths in other applications as agreed upon between supplier and customer. These may include short runs inside a building or in other outdoor applications, such as a transition between separate (unconnected) microduct systems, or from a microduct system to some other protective structure such as a cable conduit or tray. Systems built with components covered by this standard are subject to the requirements of IEC 60794-5 where applicable. Keywords: outdoor microduct optical fibre cables, installation by blowing
SR EN 61190-1-2:2014 | Attachment materials for electronic assembly - Part 1-2: Requirements for soldering pastes for high-quality interconnects in electronics assembly IEC 61190-1-2:2014-02(en-fr) specifies general requirements for the characterization and testing of solder pastes used to make high-quality electronic interconnections in electronics assembly. This standard serves as a quality control document and is not intended to relate directly to the material's performance in the manufacturing process. This edition includes the following significant technical changes with respect to the previous edition: a) modification of the solder powder size in Table 2; b) addition of the information of 'Reflow condition and profile' in Annex B; c) addition of a new Annex C.
SR EN 61970-453:2014 | Energy management system application program interface (EMS-API) - Part 453: Diagram layout profile IEC 61970-453:2014 is a member of the IEC 61970-450 to 499 series that, taken as a whole, defines, at an abstract level, the content and exchange mechanisms used for data transmitted between control centre components. Included in this part of IEC 61970 are the general use cases for exchange of diagram layout data, and guidelines for linking the layout definitions with CIM data. Guidelines for management of schematic definitions through multiple revisions are also included. This new edition includes the following significant technical change with respect to the previous edition: The SVG elements and its data model have been replaced by the Diagram Layout Package, which is now an integral part of the IEC 61970-301 (CIM) model.
SR EN 61754-30:2014 | Fibre optic interconnecting devices and passive components - Fibre optic connector interfaces - Part 30: Type CLIK connector series IEC 61754-30:2014 defines the standard interface dimensions for the type CLIK series of connectors. Keywords: interface dimensions, type CLIK, connectors
SR EN 50516-3-1:2014 | Industrial connector sets and interconnect components to be used in optical fibre control and communication systems - Product specifications - Part 3-1: Type ODVA APC terminated on EN 60793-2-50 category B1.1 and B1.3 singlemode fibre to meet the requirements of category I (industrial environments) as specified in EN 50173-1 and IEC 61753-1-3 1.1 Product definition This European Standard contains the initial, start of life dimensional, optical, mechanical and environmental performance requirements which an ODVA (factory terminated) or ODVA fusion splice on connector (FSOC) terminated with cylindrical composite titanium APC ferrules with one side protected by an industrial housing, an adaptor fitted with resilient alignment sleeve and patchcord shall meet in order for it to be categorised as an EN standard product. The product is rated IP67. Since different variants are permitted, product marking details are given in 3.6. 1.2 Intermateability Products conforming to the requirements of this specification will inter mate and give the specified level of random attenuation and random return loss performance provided the same fibre type is used. The intention is that this will be true irrespective of the manufacturing source(s) of the product. When intermating plug variants with different attenuation grades, the resulting level of attenuation cannot be assured to be any better than the worst attenuation grade. The interm
SR ETS 300 342-1:2014 | Radio Equipment and Systems (RES); ElectroMagnetic Compatibility (EMC) for European digital cellular telecommunications system (GSM 900 MHz and DCS 1 800 MHz); Part 1: Mobile and portable radio and ancillary equipment
SR ETS 300 342-3:2014 | Electromagnetic compatibility and Radio spectrum Matters (ERM); ElectroMagnetic Compatibility (EMC) for European digital cellular telecommunications system (GSM 900 MHz and DCS 1 800 MHz); Part 3: Base station radio and ancillary equipment and repeaters meeting Phase 2 GSM requirements
SR ETS 300 346:2014 | Integrated Services Digital Network (ISDN); Signalling System No.7; Message Transfer Part (MTP) protocol Tester (MT)
SR ETS 300 347-7:2014 | V interfaces at the digital Local Exchange (LE); V5.2 interface for the support of Access Network (AN); Part 7: Test Suite Structure and Test Purposes (TSS&TP) specification for the data link layer
SR ETS 300 332:2014 | Satellite Earth Stations and Systems (SES); Transmit-only or transmit-and-receive Very Small Aperture Terminals (VSATs) used for communications operating in the Fixed Satellite Service (FSS) 6 GHz and 4 GHz frequency bands
SR ETS 300 333:2014 | Satellite Earth Stations and Systems (SES); Receive-only Very Small Aperture Terminals (VSATs) operating in the 4 GHz frequency band
SR EN 12822:2014 | Foodstuffs - Determination of vitamin E by high performance liquid chromatography - Measurement of ?-, ß-, ?- and ?-tocopherol This European Standard specifies a method for the determination of vitamin E in foods by high performance liquid chromatography (HPLC). The determination of vitamin E content is carried out by measurement of ?-, ß , ?- and ?-tocopherol. This method has been validated in two interlaboratory studies. The first study was for the analysis of ?-tocopherol in margarine and milk powder ranging from 9,89 mg/100 g to 24,09 mg/100 g. The second study was for the analysis of ?-, ß-, ?- and ?-tocopherol in milk powder and of ?-, and ß-tocopherol in oat powder ranging from 0,057 mg/100 g (ß-tocopherol) to 10,2 mg/100 g (?-tocopherol). NOTE The vitamin E activity can be calculated from the tocopherol content assuming appropriate factors as given in [1], [2], [3] and [4].
SR EN 14122:2014 | Foodstuffs - Determination of vitamin B1 by high performance liquid chromatography This European Standard specifies a method for the determination of vitamin B1 in food by high performance liquid chromatography (HPLC) with enzymatic treatment and pre- or post-column derivatization. This method has been validated in two interlaboratory studies. The first study was for the analysis of samples of whole meal flour, milk powder/spray dried milk, freeze-dried mixed vegetables and freeze-dried pig's liver ranging from 0,295 mg/100 g to 0,807 mg/100 g. The second study was for the analysis of samples of tube feeding solution, baby food with vegetables, powdered milk, meal with fruits, yeast, cereal, chocolate powder and food supplement ranging from 0,11 mg/100 g to 486 mg/100 g. Vitamin B1 is the mass fraction of total thiamin including its phosphorylated derivatives. For further information on the validation, see Clause 8 and Annex B.
SR EN 14152:2014 | Foodstuffs - Determination of vitamin B2 by high performance liquid chromatography This European Standard specifies a method for the determination of vitamin B2 in food by high performance liquid chromatography (HPLC) and fluorescence detection. This method has been validated in two interlaboratory studies. The first study was for the analysis of samples of milk powder and pig's liver ranging from 1,45 mg/100 g to 10,68 mg/100 g. The second study was for the analysis of samples of tube feeding solution, baby food, powdered milk, meal with fruits, yeast, cereal and chocolate powder ranging from 0,21 mg/100 g to 87,1 mg/100 g. Vitamin B2 is the mass fraction of total riboflavin including its phosphorylated derivatives. For further information on the validation, see Clause 8 and Annex B.
SR EN 14164:2014 | Foodstuffs - Determination of vitamin B6 by high performance chromatography This European Standard specifies a method for the determination of vitamin B6 in foodstuffs by high performance liquid chromatography (HPLC). Vitamin B6 is the mass fraction of the sum of pyridoxine, pyridoxal, pyridoxamine including their phosphorylated derivatives determined as pyridoxine. The ß-glycosylated forms are not taken into account. These can be determined with the method given in EN 14663 [1] by which the different vitamins of vitamin B6 (pyridoxal, pyridoxamine and pyridoxine) are separated and individually quantified. A third European Standard, EN 14166 [2], determines the total vitamin B6 by microbiological assay.
SR EN ISO 11499:2014 | Dentistry - Single-use cartridges for local anaesthetics (ISO 11499:2014) ISO 11499:2014 gives specific performance requirements for single-use dental cartridges of 1,0 ml, 1,7 ml, 1,8 ml and 2,2 ml nominal capacity for use with local anaesthetics. ISO 11499:2014 specifies tests for leakage, plunger movement, extractable volume and underfilling, and lists general overall dimensions to ensure that the cartridge will fit dental cartridge syringes. Labelling requirements are also specified.
SR EN ISO 18082:2014 | Anaesthetic and respiratory equipment - Dimensions of non-interchangeable screw-threaded (NIST) low-pressure connectors for medical gases (ISO 18082:2014) ISO 18082:2014 specifies the dimensions, the allocation and marking of non-interchangeable screw-threaded (NIST) connectors intended to be used at operating pressures up to 1 400 kPa, and for vacuum systems at pressures not greater than 60 kPa absolute. ISO 18082:2014 specifies NIST connectors intended for use with the following medical gases: oxygen; nitrous oxide; medical air; helium; carbon dioxide; xenon; specified mixtures of the gases listed above; oxygen-enriched air; air for driving surgical tools; nitrogen for driving surgical tools; use with vacuum.
SR EN 50636-2-100:2014 | Household and similar electrical appliances - Safety - Part 2-100: Particular requirements for hand-held mains-operated garden blowers, vacuums and blower vacuums Replacement: This European Standard specifies the safety requirements and their verification for the design and construction of hand-held mains-operated electrical garden vacuums, and garden blower/vacuums with or without shredding means and garden blowers, hereinafter referred to as machine(s), for use at and around the home or for similar purposes, their rated voltage being not more than 250 V single phase. This European Standard does not apply to: - machines powered by combustion engines; NOTE 1 Combustion engine driven machines are covered by EN 15503. - machines driven by an external power source; - machines powered from a 3 phase supply; - vacuum cleaners intended primarily for use indoors, for water suction cleaning or animal grooming; NOTE 2 EN 60335-2-2 deals with this type of machine. - walk-behind, hand-guided (support-wheeled) and ride-on machines; - combination of a mains driven and/or battery powered blowers and vacuums with internal combustion engines (hybrid); - back-pack powered blowers and back-pack powered vacuums. EMC and environmental aspects, except nois
SR EN 50636-2-94:2014 | Household and similar electrical appliances - Safety - Part 2-94: Particular requirements for scissors type grass shears This clause of Part 1 is replaced by the following. This European Standard specifies safety requirements and their verification for the design and construction of electric powered hand-held scissors type grass shears with a maximum cutting width of 200 mm designed primarily for cutting grass, their rated voltage being not more than 250 V for a.c. or 75 V d.c. In this European Standard the term “machine” means “electric powered scissors type grass shear”. This European Standard does not apply to hedge trimmers as covered by EN 60745–2–15. Requirements for chargers are covered by EN 60335-2-29:2004. Requirements for batteries are covered by EN 62133:2003. EMC and environmental aspects except for noise have not been considered in this European Standard. This European Standard deals with all the significant hazards presented by hand-held scissors type grass shears when they are used as intended and under conditions of misuse which are reasonably foreseeable.
SR EN 50636-2-92:2014 | Household and similar electrical appliances - Safety - Part 2-92: Particular requirements for pedestrian-controlled mains-operated lawn scarifiers and aerators Deals with the safety of pedestrian-controlled mains-operated electric lawn scarifiers and aerators. These scarifiers have rotating cutters for regenerating lawns by, for instance, combing out grass thatch and moss, or by cutting vertically into the lawn face. These scarifiers are designed primarily for home use, with a rated voltage not more than 250 V single phase. For lawnmowers, see IEC 60335-2-77; for lawn trimmers, see IEC 60335-2-91. The contents of the corrigendum of May 2003 have been included in this copy.
SR EN 50636-2-91:2014 | Household and similar electrical appliances - Safety - Part 2-91: Particular requirements for walk-behind and hand-held lawn trimmers and lawn edge trimmers This clause of Part 1 is replaced by the following. This European Standard specifies safety requirements and their verification for the design and construction of electric powered walk-behind and hand-held lawn trimmers and lawn edge trimmers, with cutting element(s) of non metallic filament line or freely pivoting non-metallic cutter(s), with a kinetic energy of not more than 10 J each, used by a standing operator for cutting grass, their rated voltage being not more than 250 V for a.c. or 75 V d.c.. NOTE 101 The method of calculating the kinetic energy for the purposes of this standard is given in 22.103. In this European Standard, hand-held and walk-behind lawn trimmers and lawn edge trimmers are referred to collectively as machine(s). This European Standard does not apply to - scissor type or lawn trimmers and lawn edge trimmers with cutting means other than those described above; - lawn trimmers and lawn edge trimmers with collecting devices; - self-propelled lawn trimmers or lawn edge trimmers; EMC and environmental aspects, except noise, have not been considered in th
SR EN 61557-15:2014 | Electrical safety in low voltage distribution systems up to 1 000 V a.c. and 1 500 V d.c. - Equipment for testing, measuring or monitoring of protective measures - Part 15: Functional safety requirements for insulation monitoring devices in IT systems and equipment for insulation fault location in IT systems IEC 61557-15:2014 specifies requirements related to functional safety and is based on the IEC 61508 standard series for the realization of Insulation Monitoring Devices (IMD) as specified in IEC 61557-8 and for Insulation Fault Location Systems (IFLS) according to IEC 61557-9, according to phase 10 of the IEC 61508-1 lifecycle. These devices provide safety related functions for IT systems. This part of IEC 61557 is - concerned only with functional safety requirements intended to reduce the functional risk during the use of IMDs and IFLSs; - restricted to risks arising directly from the device itself or from several IMDs or IFLSs working together in a system; and - intended to define the basic safety functions provided by the devices. This part of IEC 61557 does not - deal with electrical safety according to IEC 61010-1 and the requirements of IEC 61557-8 and IEC 61557-9; - cover the hazard and risk analysis of a particular use of the IMD or IFLS; - identify all the safety functions for the application in which the IMD or IFLS is used; and - cover the IMD or IFLS manufac
SR EN 1127-2:2014 | Explosive atmospheres - Explosion prevention and protection - Part 2: Basic concepts and methodology for mining This European Standard specifies methods for explosion prevention and protection in mining by outlining the basic concepts and methodology for the design and construction of equipment, protective systems and components. This European Standard applies to Group I equipment, protective systems and components intended for use in underground parts of mines and those parts of their surface installations at risk from firedamp and/or flammable dust. NOTE Detailed information on specific equipment, protective systems and components is contained in the relevant individual standards. Safety-relevant data regarding flammable materials and explosive atmospheres are required for the design and construction of the explosion protection measures. This European Standard specifies methods for the identification and assessment of hazardous situations that may lead to explosions and describes the design and construction measures appropriate for the required safety. This is achieved by - risk assessment; - risk reduction. The safety of equipment, protective systems, and components can be achieved b
SR EN ISO 9902-7:2003/A2:2014 | Textile machinery - Noise test code - Part 7: Dyeing and finishing machinery (ISO 9902-7:2001/Amd 2:2014) Acest amendament aduce modificări articolului 1 din standardul SR EN ISO 9902-7:2003/A2:2014.
SR EN ISO 9902-5:2003/A2:2014 | Textile machinery - Noise test code - Part 7: Dyeing and finishing machinery (ISO 9902-7:2001/Amd 2:2014) Acest amendament aduce modificări articolului 1 din standardul SR EN ISO 9902-5:2003.
SR EN ISO 9902-4:2003/A2:2014 | Textile machinery - Noise test code - Part 4: Yarn processing, cordage and rope manufacturing machinery - Amendment 2 (ISO 9902-4:2001/Amd 2:2014) Acest amendament aduce modificări articolului 1 din standardul SR EN ISO 9902-4:2003.
SR EN ISO 9902-3:2003/A2:2014 | Textile machinery - Noise test code - Part 3: Nonwoven machinery - Amendment 2 (ISO 9902-3:2001/Amd 2:2014) Acest amendament aduce modificări articolului 1 din standardul SR EN ISO 9902-3:2003.
SR EN ISO 9902-2:2003/A2:2014 | Textile machinery - Noise test code - Part 2: Spinning preparatory and spinning machinery - Amendment 2 (ISO 9902-2:2001/Amd 2:2014) Acest amendament aduce modificări articolului 1 din standardul SR EN ISO 9902-2:2003.
SR EN 13205-6:2014 | Workplace exposure - Assessment of sampler performance for measurement of airborne particle concentrations - Part 6: Transport and handling tests This European Standard specifies a performance test of loaded collection substrates for samplers for the inhalable, thoracic or respirable aerosol fractions and, as alternative, a handling test, both for testing transport losses of aerosol sampler substrates under prescribed conditions in order to calculate the expanded uncertainty of a measuring procedure according to EN 13205 1:2012, Annex A . The transport test involves shipping loaded substrates with ordinary mail, whereas the handling test uses a shaker. This part of EN 13205 applies to all samplers used for the health-related sampling of particles in workplace air.
SR EN 13205-5:2014 | Workplace exposure - Assessment of sampler performance for measurement of airborne particle concentrations - Part 5: Aerosol sampler performance test and sampler comparison carried out at workplaces This European Standard specifies a method for determining the performance of an aerosol sampler under prescribed workplace conditions in order to test whether the performance of a candidate sampler fulfils the requirements of EN 13205 1. This part of EN 13205 specifies also a simple method to determine how, for a specific workplace aerosol, the concentration measured by the candidate sampler can be recalculated into that of a validated sampler. This part of EN 13205 is applicable to all samplers used for the health-related sampling of particles in workplace air. Different test procedures and types of evaluation are included to enable application of this part of EN 13205 to a wide variety of instruments. The methods specified in this part of EN 13205 are not applicable to tests where the performance of personal samplers is related to static samplers or vice versa.
SR EN 13205-4:2014 | Workplace exposure - Assessment of sampler performance for measurement of airborne particle concentrations - Part 4: Laboratory performance test based on comparison of concentrations This European Standard specifies a method for testing aerosol samplers based on comparison of concentrations under prescribed laboratory conditions in order to verify whether the performance of a candidate sampler fulfils the requirements of EN 13205 1:2014 This part of EN 13205 is applicable to all samplers used for the health-related sampling of particles in workplace air.
SR EN 13205-2:2014 | Workplace exposure - Assessment of sampler performance for measurement of airborne particle concentrations - Part 2: Laboratory performance test based on determination of sampling efficiency This European Standard specifies a laboratory performance test for samplers for the inhalable, thoracic and respirable aerosol fractions, based on determining the sampling efficiency curve of a candidate sampler at a minimum of nine particle sizes. It specifies methods for testing aerosol samplers under prescribed laboratory conditions in order to test whether the performance of a candidate sampler fulfils the requirements of EN 13205 1:2014. This part of EN 13205 is applicable to all samplers used for the health-related sampling of particles in workplace air.
SR EN 13205-1:2014 | Workplace exposure - Assessment of sampler performance for measurement of airborne particle concentrations - Part 1: General requirements This European Standard specifies performance requirements that are specific to aerosol samplers, primarily inhalable, thoracic and respirable aerosol samplers. These performance requirements, which include conformity with the EN 481 sampling conventions, are applicable only to the process of sampling the airborne particles from the air, not to the process of analysing particles collected by the process of sampling. Although analysis of samples collected in the course of testing is usually necessary in order to evaluate the sampler performance, the specified test methods ensure that analytical errors are kept very low during testing and do not contribute significantly to the end result. This part of EN 13205 specifies how the performance of aerosol measuring procedures is assessed with respect to the general requirements of EN 482, through the combination of errors arising in the sampling, sample transportation/storage and sample preparation/analysis stages. This part of EN 13205 is applicable to all samplers used for the health-related sampling of particles in workplace air. T
SR EN ISO 4064-4:2014 | Water meters for cold potable water and hot water - Part 4: Non-metrological requirements not covered in ISO 4064-1 (ISO 4064-4:2014) ISO 4064-4:2014 applies to water meters used to meter the volume of cold potable water and hot water flowing through a fully charged, closed conduit. These water meters incorporate devices which indicate the integrated volume. ISO 4064-4:2014 specifies technical characteristics and pressure loss requirements for meters for cold potable water and hot water. It applies to water meters which can withstand: a) a maximum admissible working pressure (MAP) equal to at least 1 MPa [0,6 MPa for meters for use with pipe nominal diameters (DNs) ?500 mm]; b) a maximum admissible temperature (MAT) for cold potable water meters of 30 °C; c) a MAT for hot water meters up to 180 °C, depending on class. In addition to meters based on mechanical principles, ISO 4064-4:2014 also applies to water meters based on electrical or electronic principles, and to water meters based on mechanical principles incorporating electronic devices, used to meter the volume flow of hot water and cold potable water. It also applies to electronic ancillary devices. As a rule ancillary devices are optional. However,
SR EN ISO 4064-3:2014 | Water meters for cold potable water and hot water - Part 3: Test report format (ISO 4064-3:2014) ISO 4064-3:2014¦OIML R 49-3:2013 specifies a test report format to be used in conjunction with ISO 4064-1:2014¦OIML R 49-1:2013 and ISO 4064-2:2014¦OIML R 49-2:2013 for water meters for cold potable water and hot water.
SR EN ISO 16373-3:2014 | Textiles - Dyestuffs - Part 3: Method for determination of certain carcinogenic dyestuffs (method using triethylamine/methanol) (ISO 16373-3:2014) ISO 16373-3:2014 specifies a method for the detection and quantitative determination of the presence of carcinogenic dyestuffs in dyed, printed or coated textile products by chromatographic analysis of their extracts.
SR EN ISO 16373-2:2014 | Textiles - Dyestuffs - Part 2: General method for the determination of extractable dyestuffs including allergenic and carcinogenic dyestuffs (method using pyridine-water) (ISO 16373-2:2014) ISO 16373-2:2014 specifies the analyses used to detect extractable dyestuffs in textile products, with the extraction performed for all kind of fibres and types of dyestuffs using pyridine/water (1:1). It lists the allergenic and carcinogenic dyestuffs which can be analysed using this method; the lists of dyestuffs are expandable.
SR EN ISO 10306:2014 | Textiles - Cotton fibres - Evaluation of maturity by the air flow method (ISO 10306:2014) ISO 10306:2014 specifies a method for the evaluation of the maturity of loose randomized cotton fibres by measuring the resistance to air flow of a plug of cotton fibres under two prescribed conditions. The method is applicable to cotton taken at random from bales. Laps and slivers or other sources of lint cotton may be tested, however results may differ if fibres are taken from bales.
SR EN 62761:2014 | Guidelines for the measurement method of nonlinearity for surface acoustic wave (SAW) and bulk acoustic wave (BAW) devices in radio frequency (RF) IEC 62761:2014-02(en-fr) gives the measurement method for nonlinear signals generated in the radio frequency (RF) surface acoustic wave (SAW) and bulk acoustic wave (BAW) devices such as filters and duplexers, which are used in telecommunications, measuring equipment, radar systems and consumer products. It includes basic properties of non-linearity, and guidelines to setup the measurement system and to establish the measurement procedure of nonlinear signals generated in SAW/BAW devices.
SR EN 61937-6:2007/A1:2014 | Digital audio - Interface for non-linear PCM encoded audio bitstreams applying IEC 60958 - Part 6: Non-linear PCM bitstreams according to the MPEG-2 AAC and MPEG-4 AAC formats
SR EN 61883-8:2009/A1:2014 | Consumer audio/video equipment - Digital interface - Part 8: Transmission of ITU-R BT.601 style digital video data
SR EN 61260-1:2014 | Electroacoustics - Octave-band and fractional-octave-band filters - Part 1: Specifications IEC 61260-1:2014 specifies performance requirements for analogue, sampled-data, and digital implementations of band-pass filters. The extent of the pass-band region of a filter's relative attenuation characteristic is a constant percentage of the exact mid-band frequency for all filters of a given bandwidth. An instrument conforming to the requirements of this standard may contain any number of contiguous band-pass filters covering any desired frequency range. Performance requirements are provided for two filter classes: class 1 and class 2. In general, specifications for class 1 and class 2 filters have the same design goals and differ mainly in the acceptance limits and the range of operational temperature. Acceptance limits for class 2 are greater than, or equal to, those for class 1. Maximum-permitted expanded uncertainties of measurement are also specified. Band-pass filters conforming to the performance requirements of this standard may be part of various measurement systems or may be an integral component of a specific instrument such as a spectrum analyser. This standa
SR EN 16656:2014 | Information technology - Radio frequency identification for item management - RFID Emblem (ISO/IEC 29160:2012, modified) This European Standard specifies the design and use of the RFID Emblem: an easily identified visual guide that indicates the presence of radio frequency identification (RFID). It does not address location of the RFID Emblem on a label. Specific placement requirements are left to application standards developers. It also specifies an RFID Index, which can be included in the RFID Emblem and which addresses the complication added by the wide range of RFID tags (frequency, protocol and data structure). The RFID Index is a two-character code that provides specific information about compliant tags and interrogators. Successful reading of RFID tags requires knowledge of the frequency, protocol and data structure information provided by the RFID Index.
SR EN 16571:2014 | Information technology - RFID privacy impact assessment process This European Standard has been prepared as part of the EU RFID Mandate M/436. It is based on the Privacy and Data Protection Impact Assessment Framework for RFID Applications, which was developed by industry, in collaboration with the civil society, endorsed by Article 29, Data Protection Working Party, and signed by all key stakeholders, including the European Commission, in 2011. It defines aspects of that framework as normative or informative procedures to enable a common European method for undertaking an RFID PIA. It provides a standardized set of procedures for developing PIA templates, including tools compatible with the RFID PIA methodology. In addition, it identifies the conditions that require an existing PIA to be revised, amended, or replaced by a new assessment process.
SR EN 13022-2:2014 | Glass in building - Structural sealant glazing - Part 2: Assembly rules This European Standard deals with the assembling and bonding of glass elements in a frame, window, door or curtain walling construction, or directly into the building by means of structural bonding of the glass element into or onto framework or directly into the building. It gives information to the assembler to enable him to organize his work and comply with requirements regarding quality control. Structural sealant glazing can be incorporated into the façades (curtain walls, doors and windows) or roofs as follows: - either vertically; or - up to 7° from the horizontal, i.e. 83° from the vertical. This European Standard only deals with the bonding to glass surfaces, i.e. coated or uncoated or enamelled, and metallic surfaces, i.e. aluminium (anodised or coated), stainless steel, as considered in G.2 of EN 15434:2006+A1:2010.
SR EN 13022-1:2014 | Glass in building - Structural sealant glazing - Part 1: Glass products for structural sealant glazing systems for supported and unsupported monolithic and multiple glazing This European Standard specifies requirements for the suitability for use of supported and unsupported glass products for use in Structural Sealant Glazing (SSG) applications. Four schematic drawings of SSG systems are shown in Figure 1 and three section drawings of an SSG type II system are shown in Figure 2 for illustration purposes. This European Standard on glass products is considered as a supplement to the requirements specified in the corresponding standards with regard to verifying the suitability for use in SSG systems. Only soda lime silicate glasses are taken into consideration in this European Standard. Plastic glazing is excluded from the scope of this European Standard. Any glass products meeting the requirements of this European Standard are suitable for use in SSG systems as defined in ETAG 002 ) Structural sealant glazing system. All glass products are installed and bonded into the support under controlled environmental conditions as described in Clause 5 of FprEN 13022-2:20131. When the outer seal of the insulating glass unit has a structural function and/or
SR EN 16481:2014 | Timber stairs - Structural design - Calculation methods This European Standard constitutes a frame standard for the design of timber stairs as well as wood and wood-based components used in stairs by calculation methods. Some calculation methods can be derived from testing results, for example CEN/TS 15680. This document specifies the design and the requirements for materials and components to be used in these calculation methods. It may be complemented by national application documents based on this European Standard. This European Standard applies to coated and uncoated components. This document covers load-bearing components such as strings, treads, risers, posts and guardrails. Requirements for a timber stair are defined in the product standard, EN 15644. This document does not cover stairs that contribute to the overall stability of the works or the strength of the structure. This European Standard is valid for the verification of mechanical performance characteristics, usability and load-bearing capacity and their related durability. Other requirements, e.g. requirements for acoustic properties, are not covered by this Europe
SR EN 62065:2014 | Maritime navigation and radiocommunication equipment and systems - Track control systems - Operational and performance requirements, methods of testing and required test results IEC 62065:2014(E) specifies the minimum operational and performance requirements, methods of testing and required test results conforming to performance standards adopted by the IMO in resolution MSC.74(69) Annex 2 Recommendation on Performance Standards for Track Control Systems. In addition, it takes into account IMO resolution A.694(17) to which IEC 60945 is associated. When a requirement of this standard is different from IEC 60945, the requirement in this standard takes precedence. Also it takes into account IMO resolution MSC.302(87) on bridge alert management (BAM). This second edition cancels and replaces the first edition published in 2002 and constitutes a technical revision. This edition includes the following significant technical changes with respect to the previous edition: - alarms and warnings have been brought into line with the requirements for Bridge Alert Management; - requirements for the category B system have been revised; - the parameters of the ship models of Annex I have been adjusted to resemble more Newtonian-like behaviour and the tidal cur
SR EN 60061-3:2002/A48:2014 | Lamp caps and holders together with gauges for the control of interchangeability and safety - Part 3: Gauges
SR EN 60061-2:2002/A47:2014 | Lamp caps and holders together with gauges for the control of interchangeability and safety - Part 2: Lampholders
SR EN 60061-1:2002/A50:2014 | Lamp caps and holders together with gauges for the control of interchangeability and safety - Part 1: Lamp caps
SR EN 61675-1:2014 | Radionuclide imaging devices - Characteristics and test conditions - Part 1: Positron emission tomographs IEC 61675-1:2013 specifies terminology and test methods for declaring the characteristics of positron emission tomographs. Positron emission tomographs detect the annihilation radiation of positron emitting Radionuclides by coincidence detection. No test has been specified to characterize the uniformity of reconstructed images, because all methods known so far will mostly reflect the noise in the image. This second edition replaces the first edition of IEC 61675-1, published in 1998. This edition constitutes a technical revision. Requirements have been changed regarding the following technical aspects: - spatial resolution; - sensitivity measurement; - scatter fraction; - count rate performance; - and image quality. Keywords: imaging, medical device
SR EN 60601-2-34:2014 | Medical electrical equipment - Part 2-34: Particular requirements for the basic safety and essential performance of invasive blood pressure monitoring equipment IEC 60601-2-34:2011 concerns the basic safety and essential performance of invasive blood pressure monitoring equipment. It amends and supplements IEC 60601-1 (third edition, 2005): Medical electrical equipment - Part 1: General requirements for basic safety and essential performance. The third edition of IEC 60601-2-34 cancels and replaces the second edition published in 2001 and constitutes a technical revision in order to align structurally with the 2005 edition of IEC 60601-1. IEC 60601-2-34 applies to basic safety and essential performance of invasive blood pressure monitoring equipment. It does not apply to catheter tubing, catheter needles, Luer locks, taps and tap tables connected. It does not apply to non-invasive blood pressure monitoring equipment.
SR EN ISO 10545-8:2014 | Ceramic tiles - Part 8: Determination of linear thermal expansion (ISO 10545-8:2014) ISO 10545-8:2014 defines a test method for determining the coefficient of linear thermal expansion of ceramic tiles.
SR EN 50526-2:2014 | Railway applications - Fixed installations - D.C. surge arresters and voltage limiting devices -- Part 2: Voltage limiting devices This European Standard applies to Voltage Limiting Devices (VLDs) to be applied in d.c. traction systems in order to comply with protective provisions against electric shock from d.c., and mixed a.c. – d.c. voltages, in accordance with the EN 50122 series, taking into account stray current provisions. VLDs operate in such a way as to connect the track return circuit of d.c. railway systems to the earthing system or to conductive parts within the overhead contact line zone or current collector zone.
SR EN 60317-51:2014 | Specifications for particular types of winding wires - Part 51: Solderable polyurethane enamelled round copper wire, class 180 IEC 60317-51:2014 specifies the requirements of solderable enamelled round copper winding wire of class 180 with a sole coating based on polyurethane resin, which may be modified providing it retains the chemical identity of the original resin and meets all specified wire requirements. The range of nominal conductor diameters covered by this standard is as follows: - Grade 1: 0,018 mm up to and including 1,000 mm; - Grade 2: 0,020 mm up to and including 1,000 mm. The nominal conductor diameters are specified in Clause 4 of IEC 60317-0-1:2013. This second edition cancels and replaces the first edition published in 2001. This edition constitutes a technical revision. This edition includes the following significant technical changes with respect to the previous edition: - new 3.2.2 containing general notes on winding wire, formerly a part of the scope; - new 3.3 containing requirements for appearance; - revision to references to IEC 60317-0-1:2013 to clarify that their application is normative; - New Clause 23, Pin hole test. Keywords: solderable enamelled round copper wind
SR EN 60317-52:2014 | Specifications for particular types of winding wires - Part 52: Aromatic polyamide (aramid) tape wrapped round copper wire, temperature index 220 IEC 60317-52:2014 specifies requirements for tape wrapped round copper winding wire of temperature index 220. The insulation consists of one or more wrappings of aromatic polyamide (aramid) tape of various thicknesses. The range of nominal conductor diameters covered by this standard is: - 1,600 mm up to and including 5,000 mm; - the nominal conductor diameters are given in Table 1. This second edition cancels and replaces the first edition published in 1999. This edition constitutes a technical revision. This edition includes the following significant technical changes with respect to the previous edition: - new 3.2.2 containing general notes on winding wire, formerly a part of the scope; - new 3.3, containing requirements for appearance; - modification to Clause 15 to delete the note on revisions to IEC 60172; - new Clause 23, Pin hole test. Keywords: tape wrapped round copper winding wire of temperature index 220, aromatic polyamide (aramid) tape
SR EN ISO 15181-6:2014 | Paints and varnishes - Determination of release rate of biocides from antifouling paints - Part 6: Determination of tralopyril release rate by quantitation of its degradation product in the extract (ISO 15181-6:2012) ISO 15181-6:2012 specifies a method for determining the amount of tralopyril that has been released from an antifouling paint into artificial seawater in accordance with the procedure given in ISO 15181-1. Tralopyril is unstable in water and degrades hydrolytically to form 3-bromo-5-(4-chlorophenyl)-4-cyano-1H-pyrrole-2-carboxylic acid (BCCPCA). ISO 15181-6:2012 specifies a method for accelerating the conversion of the released tralopyril into this degradation product by heat treatment and quantifying the concentration of the BCCPCA degradation product in the artificial seawater extract, and gives the final calculation for the release rate of tralopyril under the specified laboratory conditions. ISO 15181-6:2012 is designed to allow the concurrent determination of tralopyril and other biocides that can be released by a given antifouling paint (for example, zineb) through the analysis of separate sub-samples of an artificial seawater extract generated in accordance with ISO 15181-1. When used in conjunction with ISO 15181-1, the practical limits for quantifying release rates by
SR EN 60695-10-2:2014 | Fire hazard testing - Part 10-2: Abnormal heat - Ball pressure test method IEC 60695-10-2:2014-02(en-fr) specifies the ball pressure test as a method for evaluating the softening temperature and accelerated material flow under load of polymeric materials and parts of end products in their ability to resist abnormal heat. It is applicable to the materials used in electrotechnical equipment, subassemblies and components, and to solid electrical insulating materials except ceramics.The Ball Pressure test method is not appropriate for certain elastomers, foamed materials, and other materials that tend to be soft at room temperature. Product Committees are encouraged to evaluate these materials using other methods such as IEC 60695-10-3. This third edition cancels and replaces the second edition of IEC 60695-10-2 published in 2003. It constitutes a technical revision. The main changes with respect to the previous edition are as follows: - The addition of an introduction introduces the user to the basic guidance documents published by TC 89, - Addition of a reference to IEC Guide 104 and ISO/IEC Guide 51 in the Scope, - Additional relevant Terms and Def
SR EN 61858-1:2014 | Electrical insulation systems - Thermal evaluation of modifications to an established electrical insulation system (EIS) - Part 1: Wire-wound winding EIS IEC 61858-1:2014 lists the required test procedures for qualification of modifications of an established electrical insulation system (EIS) with respect to its thermal classification. This standard is applicable to EIS used in wire-wound winding electrotechnical devices. The test procedures are comparative in that the performance of a candidate EIS is compared to that of a reference EIS, which has proven service experience in accordance with IEC 60505 or has been evaluated by one of the procedures given in the IEC 61857 series. This first edition of IEC 61858-1 cancels and replaces the third edition of IEC 61858, published in 2008. It constitutes a technical and editorial revision. This edition includes the following significant technical changes with respect to the previous edition: a) this part is specifically for wire-wound winding EIS; b) new figures and charts support the contents.
SR EN 61858-2:2014 | Electrical insulation systems - Thermal evaluation of modifications to an established electrical insulation system (EIS) - Part 2: Form-wound EIS IEC 61858-2:2014 lists the required test procedures for qualification of modifications of an established electrical insulation system (EIS) with respect to its thermal classification. This standard is applicable to EIS used in form-wound electrotechnical devices. The test procedures are comparative in that the performance of a candidate EIS is compared to that of a reference EIS, which has proven service experience in accordance with IEC 60505 or has been evaluated by one of the procedures given in IEC 60085 and IEC 60034-18-31.
SR EN 62626-1:2014 | Low-voltage switchgear and controlgear enclosed equipment - Part 1: Enclosed switch-disconnectors outside the scope of IEC 60947-3 to provide isolation during repair and maintenance work IEC 62626-1:2014 applies to enclosed switches-disconnectors with rated voltages up to 1 000 V a.c. for repair and maintenance work or cleaning work in load circuits. Devices within the scope of this standard are derived from switch-disconnectors according to IEC 60947-3. Enclosed switch-disconnectors in this standard are suitable for isolation according to IEC 60947 series and are not supposed to be equipped with means for remote control or automatic switching to avoid unexpected or accidental start. These devices are not intended to be used for operational switching, quick start and stop or jogging.
SR EN 60831-2:2014 | Shunt power capacitors of the self-healing type for a.c. systems having a rated voltage up to and including 1 000 V - Part 2: Ageing test, self-healing test and destruction test IEC 60831-2:2014 applies to capacitors according to IEC 60831-1 and gives the requirements for the ageing test, self-healing test and destruction test for these capacitors. This third edition cancels and replaces the second edition published in 1995. This edition constitutes a technical revision. This edition includes the following significant technical changes with respect to the previous edition: - Updating of the normative references; - Discharge cycles before ageing test carried out at ambient temperature; - Alternative Self-healing test at d.c. voltage; - Modified acceptance conditions after Self-healing test; - Modifications to Destruction test. Keywords: IEC 60831-1, requirements for the ageing test, self-healing test and destruction test for capacitors
SR EN 60721-2-3:2014 | Classification of environmental conditions - Part 2-3: Environmental conditions appearing in nature - Air pressure IEC 60721-2-3:2013 presents a selection of different values of air pressure appearing in nature. It is intended to be used as part of the background material when selecting appropriate severities of air pressure for product applications, which products are liable to be exposed during storage, transportation and use. This second edition cancels and replaces the first edition, published in 1987, and constitutes a technical revision. The main changes with regard to the previous edition are as follows: - removal of figures for decreasing cooling efficiency for altitude; - simplification of Table 1; - additional formula for calculating air pressure from altitude.
SR EN 60721-2-1:2014 | Classification of environmental conditions - Part 2-1: Environmental conditions appearing in nature - Temperature and Humidity IEC 60721-2-1:2013 presents classifications of open-air climates in terms of temperature and humidity. It is intended to be used as part of the background material when selecting appropriate temperature and humidity severities for product testing and application. This second edition cancels and replaces the first edition, published in 1982, and constitutes a technical revision. The main changes with respect to the previous edition are in the definitions of climate types.
SR EN 1124-2:2014 | Pipes and fittings of longitudinally welded stainless steel pipes with spigot and socket for waste water systems - Part 2: System S, forms and dimensions This European Standard applies to pipes and fittings of longitudinally welded stainless steel pipes with spigot and socket for waste water systems and specifies dimensions and tolerances for pipes, fittings and pipe connectors and establishes a system of designations for the different pipe and fitting types that conform to the stated requirements. This part of EN 1124 is only valid in connection with EN 1124 1.
SR EN ISO 4126-6:2014 | Safety devices for protection against excessive pressure - Part 6: Application, selection and installation of bursting disc safety devices (ISO 4126-6:2014) ISO 4126-6:2014 gives guidance on the application, selection and installation of bursting disc safety devices used to protect pressure equipment from excessive pressure and/or excessive vacuum.
SR EN 16203:2014 | Safety of Industrial Trucks - Dynamic tests for verification of lateral stability - Counterbalanced Trucks This European Standard specifies dynamic tests for the verification of lateral stability for counterbalanced lift trucks according to EN ISO 3691 1 that have a centre control, sit down, non-elevating operator, with a rated capacity up to and including 5 000 kg when travelling on smooth level ground with the forks in travelling position. The standard is not applicable for Rough Terrain forklift trucks. NOTE 1 Experience shows that counterbalanced lift trucks with a rated capacity over 5 000 kg are not significantly affected by lateral instability. The requirements are specific to the various drive systems (e.g. Electric-/Internal-Combustion-Engine trucks), taking account of their varying influence on dynamic stability performance. This European Standard does not cover the risk of a lateral tip over associated with driving backwards. NOTE 2 Research has shown that driving backwards in typical working operations, such as unloading of a lorry, does not cause lateral instability. For this reason, only driving forward needs to be tested. Risks due to falling off a loading dock or tu
SR EN ISO 6427:2014 | Plastics - Determination of matter extractable by organic solvents (conventional methods) (ISO 6427:2013) ISO 6427:2013 specifies methods for the determination of components in plastics that can be extracted by hot organic liquids near their boiling points. For one special case, a so-called cold-extraction method is given. The extractable components can be monomers, oligomers, polymers, plasticizers, stabilizers, etc. The kind and percentage of extractable matter influence the properties of plastics. The recommended extraction liquid depends on the type of plastic and on the purpose of the determination. The extracted amounts of special constituents are often not quantitative in the sense of analytical chemistry.
SR EN ISO 5164:2014 | Petroleum products - Determination of knock characteristics of motor fuels - Research method (ISO 5164:2014) ISO 5164:2014 establishes the rating of liquid spark-ignition engine fuel in terms of an arbitrary scale of octane numbers using a standard single-cylinder, four-stroke cycle, variable compression ratio, carburetted, CFR engine operated at constant speed. Research octane number (RON) provides a measure of the knock characteristics of motor fuels in automotive engines under mild conditions of operation. ISO 5164:2014 is applicable for the entire scale range from 0 RON to 120 RON, but the working range is 40 RON to 120 RON. Typical motor fuel testing is in the range of 88 RON to 101 RON. ISO 5164:2014 is applicable for oxygenate-containing fuels containing up to 4,0 % (m/m) oxygen and for gasoline containing up to 25 % (V/V) ethanol.
SR EN ISO 5163:2014 | Petroleum products - Determination of knock characteristics of motor and aviation fuels - Motor method (ISO 5163:2014) ISO 5163:2014 establishes the rating of liquid spark-ignition engine fuel in terms of an arbitrary scale of octane numbers using a standard single-cylinder, four-stroke cycle, variable-compression ratio, carburetted, CFR engine operated at constant speed. Motor octane number (MON) provides a measure of the knock characteristics of motor fuels in automotive engines under severe conditions of operation. The motor octane number provides a measure of the knock characteristics of aviation fuels in aviation piston engines, by using an equation to correlate to aviation-method octane number or performance number (lean-mixture aviation rating). ISO 5163:2014 is applicable for the entire scale range from 0 MON to 120 MON, but the working range is 40 MON to 120 MON. Typical motor fuel testing is in the range of 80 MON to 90 MON. Typical aviation fuel testing is in the range of 98 MON to 102 MON.
SR EN 16492:2014 | Paints and varnishes - Evaluation of the surface disfigurement caused by fungi and algae on coatings This European Standard specifies a procedure for the evaluation of the degree of surface disfigurement caused by fungi and algae on coatings. This European Standard is not applicable for evaluating disfigurements caused by blue stain in service on and in wood surfaces. A scale for the assessment of blue stain of coated and uncoated wood is specified in EN 152:2011, 8.5.2.
SR EN 13523-13:2014 | Coil coated metals - Test methods - Part 13: Resistance to accelerated ageing by the use of heat This Part of EN 13523 describes the procedure for determining the behaviour of an organic coating on a metallic substrate (flat or bent specimens) when submitted to accelerated ageing by heating at a defined temperature for a defined period of time. It is not possible to test heat resistance in such way as to control all possible conditions of use. The aim of this test is therefore to furnish the basic test methods for the effect of heat. NOTE: Special applications may require that properties other than those mentioned in this part of EN 13523 be checked.
SR EN 13523-5:2014 | Coil coated metals - Test methods - Part 5: Resistance to rapid deformation (impact test) This part of EN 13523 specifies the procedure for determining the resistance to cracking and/or pick-off on rapid deformation of an organic coating on a metallic substrate in terms of energy which the specimen will withstand.
SR EN 12420:2014 | Copper and copper alloys - Forgings This European Standard specifies the composition, the property requirements and tolerances on dimensions and form for copper and copper alloy die and hand forgings. The sampling procedures, the methods of test for verification of conformity to the requirements of this standard, and the delivery conditions are also specified.
SR EN ISO 6509-1:2014 | Corrosion of metals and alloys - Determination of dezincification resistance of copper alloys with zinc - Part 1: Test method (ISO 6509-1:2014) ISO 6509-1:2014 specifies a method for the determination of dezincification depth of copper alloys with zinc exposed to fresh, saline waters or drinking water. The method is intended for copper alloys with a mass fraction of zinc more than 15 %. ISO 6509-1:2014 describes only the test methodology and does not set out criteria for acceptability of materials for a specific application. Acceptance criteria are described in ISO 6509-2.
SR EN ISO 17081:2014 | Method of measurement of hydrogen permeation and determination of hydrogen uptake and transport in metals by an electrochemical technique (ISO 17081:2014) ISO 17081:2014 specifies a laboratory method for the measurement of hydrogen permeation and for the determination of hydrogen atom uptake and transport in metals, using an electrochemical technique. The term "metal" as used in ISO 17081:2014 includes alloys. ISO 17081:2014 describes a method for evaluating hydrogen uptake in metals, based on measurement of steady-state hydrogen flux. It also describes a method for determining effective diffusivity of hydrogen atoms in a metal and for distinguishing reversible and irreversible trapping. ISO 17081:2014 gives requirements for the preparation of specimens, control and monitoring of the environmental variables, test procedures and analysis of results. ISO 17081:2014 may be applied, in principle, to all metals for which hydrogen permeation is measurable and the method can be used to rank the relative aggressivity of different environments in terms of the hydrogen uptake of the exposed metal.
SR EN 12312-14:2014 | Aircraft ground support equipment - Specific requirements - Part 14: Disabled/incapacitated passenger boarding vehicles This European Standard specifies the technical requirements to minimize the hazards listed in Clause 4 which can arise during the commissioning, operation and maintenance of disabled/incapacitated passenger boarding vehicles when used as intended including misuse reasonably foreseeable by the manufacturer, when carried out in accordance with the specifications given by the manufacturer or his authorised representative. It also takes into account some requirements recognized as essential by authorities, aircraft and ground support equipment (GSE) manufacturers as well as airlines and handling agencies. This European Standard defines specific safety requirements for transporters/boarding vehicles for transporting/boarding incapacitated or disabled passengers as defined under 3.1, hereafter referred to as boarding vehicles. This European Standard applies to pedestrian controlled self-propelled boarding vehicles, self-propelled boarding vehicles with integrated driver’s accommodation and towable boarding vehicles, used for moving disabled or incapacitated passengers at an airport
SR EN 289:2014 | Plastics and rubber machines - Compression moulding machines and transfer moulding machines - Safety requirements This European Standard specifies the essential safety requirements for compression moulding machines and transfer moulding machines for the moulding of plastics and/or rubber with a closing movement more than 6 mm. In this document a compression moulding machine or transfer moulding machine as described above is designated by the term “press” (see 3.1). This document deals with all significant hazards, hazardous situations and events relevant to presses, when they are used as intended and under conditions of misuse which are reasonably foreseeable by the manufacturer (see Clause 4). The safety requirements are specified for the additional hazards arising from: - shuttle/turn tables used for loading/unloading and/or cooling, - magnetic clamping systems. For other ancillary equipment, as defined in 3.7, that is not part of the press, only the requirements for the interaction between presses and ancillary equipment, especially loading and unloading devices are specified. The following machines or units are excluded: - pneumatic presses for plastic and rubber; - injection moulding
SR EN 16340:2014 | Safety and control devices for burners and appliances burning gaseous or liquid fuels - Combustion product sensing devices This European Standard specifies the safety, construction and performance requirements for combustion product sensing devices intended to be used in combustion control systems, hereinafter referred to as CPSD. This European Standard applies to sensing devices for the measurement of combustion products from burners and appliances for domestic, commercial and industrial use burning: - gaseous fuels according to EN 437; or - liquid fuels having a viscosity at the burner inlet of 1,6 mm2/s (cSt) up to 6 mm2/s (cSt) at 20 °C, higher boiling petroleum based first raffinates (viscosity greater than 6 mm2/s), that require preheating for proper atomisation. This European Standard applies to all types of stationary sensing devices measuring flue gas components O2, CO, CO2, H2, CxHy, NOX, SO2 or for a combination of them (multiple gasses). This European Standard applies also to sensing devices for extractive systems. This European Standard does not cover sensor requirements for combustible gas, combustible gas mixture and oil quality.
SR EN 50131-3:2009/AC:2014 | Alarm systems - Intrusion and hold-up systems - Part 3: Control and indicating equipment This standard specifies the requirements, performance criteria and testing procedures for control and indicating equipment (CIE) intended for use in intrusion and hold-up alarm systems (I&HAS) installed in buildings. This document also applies to CIE to be used in IAS or HAS. The CIE may incorporate processing functions of other I&HAS components or its processing requirements may be distributed among such components. This standard specifies the requirements for CIE installed in buildings using specific or non-specific wired interconnections or wire-free interconnections. These requirements also apply to ACE that are installed inside or outside of the supervised premises and mounted in indoor or outdoor environments. Where CIE shares means of detection, interconnection, control, communication, processing and/or power supplies with other applications, these requirements apply to I&HAS functions only. This standard specifies performance requirements for CIE at each of the four security grades identified in the European Standard EN 50131-1, “Alarm Systems – Intrusion and hold-up
SR EN 60831-1:2014 | Shunt power capacitors of the self-healing type for a.c. systems having a rated voltage up to and including 1 000 V - Part 1: General - Performance, testing and rating - Safety requirements - Guide for installation and operation <span style='color:red'>NEW!</span> IEC 60831-1:2014 is available as <a href='http://webstore.iec.ch/webstore/webstore.nsf/Artnum_PK/9993355 0?opendocument'>IEC Standards+ 60831-1:2014</a> which contains the International Standard and its Redline version, showing all changes of the technical content compared to the previous edition. IEC 60831-1:2014 is applicable to both capacitor units and capacitor bank s intended to be used, particularly, for power-factor correction of a.c. power systems having a rated voltage up to and including 1 000 V and frequencies of 15 Hz to 60 Hz. This part of IEC 60831 also applies to capacitors intended for use in power filter circuit s. Additional definitions, requirements, and tests for power filter capacitors are given in Annex A. The object of this part of IEC 60831 is to: - formulate uniform rules regarding performances, testing and rating; - formulate specific safety rules; - provide a guide for installation and operation. This third edition cancels and replaces the second edition published in 1996 and Amendment
SR EN 61869-4:2014 | Instrument transformers - Part 4: Additional requirements for combined transformers IEC 61869-4:2013 applies to newly-manufactured combined transformers for use with electrical measuring instruments and electrical protective devices at frequencies from 15 Hz to 100 Hz. The requirements and tests of this standard, in addition to the requirements and tests of IEC 61869-1, IEC 61869-2 and IEC 61869-3 cover current and inductive voltage transformers that are necessary for combined instrument transformers. This standard replaces IEC 60044-3: Combined transformers.
SR EN 62388:2014/AC:2014 | Maritime navigation and radiocommunication equipment and systems - Shipborne radar - Performance requirements, methods of testing and required test results
SR EN 61996-1:2014/AC:2014 | Maritime navigation and radiocommunication equipment and systems - Shipborne voyage data recorder (VDR) - Part 1: Performance requirements, methods of testing and required test results
SR EN 61754-15:2010/AC:2014 | Fibre optic interconnecting devices and passive components - Fibre optic connector interfaces - Part 15: Type LSH connector family
SR EN 60034-26:2007/AC:2014 | Rotating electrical machines - Part 26: Effects of unbalanced voltages on the performance of three-phase cage induction motors
SR 11050:2015 | Narural gas installations. Terminology Acest standard stabileşte definiţiile principalilor termeni utilizaţi în domeniul instalaţiilor de gaze naturale (în transportul, distribuţia şi utilizarea gazelor naturale). Acest standard cuprinde termeni care se referă la caracteristicile gazului natural şi calitatea acestuia, la echipamente, aparate şi componente şi la siguranţa în operare a acestora, la încercări specifice ale instalaţiilor de gaze naturale şi la metodele de îmbinare a părţilor metalice ale acestora precum şi termeni cuprinşi în legislaţia naţională din domeniul transportului, distribuţiei şi utilizării gazelor naturale.
SR EN 60794-2-20:2014 | Optical fibre cables - Part 2-20: Indoor cables - Family specification for multi-fibre optical cables IEC 60794-2-20:2013 is a family specification covering multi-fibre optical cables for indoor use. The requirements of the sectional specification IEC 60794-2 are applicable to cables covered by this standard. Annex B contains a Blank Detail Specification and general guidance in case the cables are intended to be used in installation governed by the MICE table of ISO/IEC 24702 (Industrial premises). This third edition cancels and replaces the second edition published in 2008 and constitutes a technical revision. This edition includes the following significant technical changes with respect to the previous edition: - removal of Annex C; - reference to the most recent fibre standards; - reference to the new series IEC 60794-1-2X. This standard is to be used in conjunction with IEC 60794-1-1, IEC 60794-1-2 and IEC 60794-2. Keywords: family specification covering multi-fibre optical cables for indoor use
SR EN 300 301-1 V1.1.1:2014 | Broadband Integrated Services Digital Network (B-ISDN); Traffic control and congestion control in B-ISDN; Conformance definitions for Available Bit Rate (ABR) and ATM Blocked Transfer (ABT) [ITU-T Recommendation I.371.1 (1997)]
SR EN 300 286-5 V1.4.1:2014 | Integrated Services Digital Network (ISDN); User-to-User Signalling (UUS) supplementary service; Digital Subscriber Signalling System No. one (DSS1) protocol; Part 5: Test Suite Structure and Test Purposes (TSS&TP) specification for the network
SR EN 300 286-6 V1.4.1:2014 | Integrated Services Digital Network (ISDN); User-to-User Signalling (UUS) supplementary service; Digital Subscriber Signalling System No. one (DSS1) protocol; Part 6: Abstract Test Suite (ATS) and partial Protocol Implementation eXtra Information for Testing (PIXIT) proforma specification for the network
SR ETS 300 326-3:2014 | ElectroMagnetic Compatibility and Radio Spectrum Matters (ERM); Terrestrial Flight Telecommunications System (TFTS); Part 3: Speech services, network aspects
SR ETS 300 326-2:2014 | ElectroMagnetic Compatibility and Radio Spectrum Matters (ERM); Terrestrial Flight Telecommunications System (TFTS); Part 2: Speech services, radio interface
SR ETS 300 326-1:2014 | ElectroMagnetic Compatibility and Radio Spectrum Matters (ERM); Terrestrial Flight Telecommunications System (TFTS); Part 1: Speech services, facilities and requirements
SR ETS 300 298-3:2014 | Broadband Integrated Services Digital Network (B-ISDN); Asynchronous Transfer Mode (ATM); Part 3: Protocol Implementation Conformance Statement (PICS) proforma specification
SR EN 300 294 V1.4.1:2014 | Television systems; 625-line television Wide Screen Signalling (WSS)
SR EN 300 292 V1.2.1:2014 | Telecommunications Management Network (TMN); Functional specification of call routeing information management on the Operations System/Network Element (OS/NE) interface
SR EN 300 291-2 V1.1.1:2014 | Telecommunications Management Network (TMN); Functional specification of Customer Administration (CA) on the Operations System/Network Element (OS/NE) interface; Part 2: Multi line configurations
SR EN 300 291-1 V1.2.1:2014 | Telecommunications Management Network (TMN); Functional specification of Customer Administration (CA) on the Operations System/Network Element (OS/NE) interface; Part 1: Single line configurations
SR EN 300 267-3 V1.2.6:2014 | Integrated Services Digital Network (ISDN); Telephony 7 kHz, videotelephony, audiographic conference and videoconference teleservices; Digital Subscriber Signalling System No. one (DSS1) protocol; Part 3: Test Suite Structure and Test Purposes (TSS&TP) specification for the user
SR EN 300 267-5 V1.2.6:2014 | Integrated Services Digital Network (ISDN); Telephony 7 kHz, videotelephony, audiographic conference and videoconference teleservices; Digital Subscriber Signalling System No. one (DSS1) protocol; Part 5: Test Suite Structure and Test Purposes (TSS&TP) specification for the network
SR EN 300 286-3 V1.2.4:2014 | Integrated Services Digital Network (ISDN); User-to-User Signalling (UUS) supplementary service; Digital Subscriber Signalling System No. one (DSS1) protocol; Part 3: Test Suite Structure and Test Purposes (TSS&TP) specification for the user
SR EN 300 286-2 V1.2.4:2014 | Integrated Services Digital Network (ISDN); User-to-User Signalling (UUS) supplementary service; Digital Subscriber Signalling System No. one (DSS1) protocol; Part 2: Protocol Implementation Conformance Statement (PICS) proforma specification
SR EN 300 286-1 V1.2.4:2014 | Integrated Services Digital Network (ISDN); User-to-User Signalling (UUS) supplementary service; Digital Subscriber Signalling System No. one (DSS1) protocol; Part 1: Protocol specification
SR EN 300 261 V1.3.1:2014 | Private Integrated Services Network (PISN); Inter-exchange signalling protocol; Call transfer supplementary service [ISO/IEC 13869 (2003), modified]
SR EN 300 260 V1.3.1:2014 | Private Integrated Services Network (PISN); Specification, functional models and information flows; Call transfer supplementary service [ISO/IEC 13865 (2003), modified]
SR EN 300 259 V1.3.1:2014 | Private Integrated Services Network (PISN); Inter-exchange signalling protocol; Path replacement Additional Network Feature (ANF) [ISO/IEC 13874 (2003), modified]
SR EN 300 258 V1.3.1:2014 | Private Integrated Services Network (PISN); Specification, functional model and information flows; Path replacement additional network feature [ISO/IEC 13863 (1998) modified]
SR EN 300 257 V1.3.1:2014 | Private Integrated Services Network (PISN); Inter-exchange signalling protocol; Call diversion supplementary service [ISO/IEC 13873 (2003), modified]
SR EN 300 256 V1.3.1:2014 | Private Integrated Services Network (PISN); Specification, functional models and information flows; Call diversion supplementary service [ISO/IEC 13872 (2003), modified]
SR EN 300 239 V1.3.1:2014 | Private Integrated Services Network (PISN); Inter-exchange signalling protocol; Generic functional protocol for the support of supplementary services [ISO/IEC 11582 (2002) modified]
Pedestrian doorsets, industrial, commercial, garage doors and openable windows - Product standard, performance characteristics - Fire resisting and/or smoke control characteristics 1.1 General This European Standard identifies material independent, safety and performance requirements applicable to all fire resisting and/or smoke control products intended to be used in fire and/or smoke compartmentation and/or escape routes, which are either: - industrial, commercial and/or garage doorsets, rolling shutters or operable fabric curtains intended for the installation in areas in the reach of persons and for which the main intended uses are giving safe access for goods and vehicles accompanied or driven by persons, or - rolling shutters or operable fabric curtains used in retail premises which are mainly provided for the access of persons rather than vehicles or goods, or - pedestrian doorsets and/or openable windows and/or inspection hatches which are hinged or sliding, intended for the installation in areas in the reach of persons, and for which the main intended uses are giving safe access for persons and which are manually or power operated and: - opening and self closing as a normal mode of operation, or - normally held open but self closing in case of f
SR EN 62329-1:2006/AC:2014 | Heat shrinkable moulded shapes - Part 1: Definitions and general requirements This standard is applicable to heat shrinkable moulded shapes in a range of configurations and materials suitable for insulation, environmental sealing, mechanical protection and strain relief for connector/cable terminations and multi-way transitions. It specifies the design and dimensions, test methods, material requirements and compatibility performance.
SR EN 62271-205:2008/AC:2014 | High-voltage switchgear and controlgear - Part 205: Compact switchgear assemblies for rated voltages above 52 kV This part of IEC 62271 applies to compact switchgear assemblies consisting of at least one switching device directly connected to, or sharing components with, one or more other devices such that there is an interaction between the functions of the individual devices. Such assemblies are made up of devices defined in 1.101 and are designed, tested and supplied for use as a single unit. The interaction between devices may be due to proximity, sharing of components or a combination of both. The assemblies may contain components of air insulated switchgear (AIS) only or a combination of AIS and gas insulated switchgear (GIS), so called mixed technology switchgear (MTS) and may be delivered entirely prefabricated or partially assembled.
SR EN 61959:2004/AC:2014 | Secondary cells and batteries containing alkaline or other non-acid electrolytes - Mechanical tests for sealed portable secondary cells and batteries
SR EN 61754-18:2003/AC:2014 | Fibre optic connector interfaces - Part 18: Type MT-RJ connector family
SR EN 61746-2:2011/AC:2014 | Calibration of optical time-domain reflectometers (OTDR) - Part 2: OTDR for multimode fibres
SR EN 61746-1:2011/AC:2014 | Calibration of optical time-domain reflectometers (OTDR) - Part 1: OTDR for single-mode fibres
SR EN 61518:2004/AC:2014 | Mating dimensions between differential pressure (type) measuring instruments and flanged-on shut-off devices up to 413 bar (41,3 MPa)
SR EN 61477:2009/AC:2014 | Live working - Minimum requirements for the utilization of tools, devices and equipment IEC 61477:2009 gives the minimum requirements relative to specification, manufacture, selection, application and maintenance of tools, devices and equipment for live working. It provides the type of information which is useful to skilled persons in order to make the use of tools, devices and equipment safer. This type of information includes: - the characteristics of tools, devices and equipment; - their conditions for use; - their conditions for maintenance; - their conditions for storage and transportation. Such information may be given in standards, manufacturer's instructions for use and in internal regulations set forth by companies for their own employees. Such information should be completed by work methods, which are excluded from the scope of this standard. This second edition of IEC 61477 cancels and replaces the first edition published in 2001, its Amendment 1 (2002) and Amendment 2 (2004). The contents of the corrigendum of April 2009 have been included in this copy.
SR EN 61429:2002/AC:2014 | Marking of secondary cells and batteries with the international recycling symbol ISO 7000-1135 and indications regarding directives 93/86/EEC and 91/157/EEC
SR EN 61338-1-4:2006/AC:2014 | Waveguide type dielectric resonators - Part 1-4: General information and test conditions - Measurement method of complex relative permittivity for dielectric resonator materials at millimetre-wave frequency Describes the measurement method of dielectric properties for dielectric resonator materials at millimetre-wave frequency. Proposes two measurement methods: a) the dielectric rod resonator method and b) the cut-off waveguide method.
SR EN 61300-3-20:2003/AC:2014 | Fibre optic interconnecting devices and passive components - Basic test and measurement procedures - Part 3-20: Examinations and measurements - Directivity of fibre optic branching devices
SR EN 61300-2-2:2009/AC:2014 | Fibre optic interconnecting devices and passive components - Basic test and measurement procedures - Part 2-2: Tests - Mating durability IEC 61300-2-2:2009 specifies a test to evaluate the effects of a number of successive cycles of engagement and separation of fibre optic connectors or other interconnecting devices on optical performance and mechanical degradation of the component under normal conditions of use. Specific technical changes from the previous edition include a mating durability test for a plug-socket configuration, a new measurement condition and a new severity level.
SR EN 61280-2-3:2010/AC:2014 | Fibre optic communication subsystem test procedures - Part 2-3: Digital systems - Jitter and wander measurements IEC 61280-2-3:2009(E) specifies methods for the measurement of the jitter and wander parameters associated with the transmission and handling of digital signals.
SR EN 61249-2-7:2004/AC:2014 | Materials for printed boards and other interconnecting structures - Part 2-7: Reinforced base materials, clad and unclad - Epoxide woven E-glass laminated sheet of defined flammability (vertical burning test), copper-clad
SR EN 61249-2-6:2004/AC:2014 | Materials for printed boards and other interconnecting structures - Part 2-6: Reinforced base materials, clad and unclad - Brominated epoxide non-woven/woven E-glass reinforced laminated sheets of defined flammability (vertical burning test), copper-clad
SR EN 61249-2-5:2004/AC:2014 | Materials for printed boards and other interconnecting structures - Part 2-5: Reinforced base materials, clad and unclad - Brominated epoxide cellulose paper reinforced core / woven E-glass reinforced surfaces laminated sheets of defined flammability (vertical burning test), copper-clad
SR EN 61249-2-11:2004/AC:2014 | Materials for printed boards and other interconnecting structures - Part 2-11: Reinforced base materials, clad and unclad - Polyimide, brominated epoxide modified or unmodified, woven E-glass reinforced laminated sheets of defined flammability (vertical burning test), copper-clad
SR EN 61249-2-10:2004/AC:2014 | Materials for printed boards and other interconnecting structures - Part 2-10: Reinforced base materials, clad and unclad - Cyanate ester, brominated epoxide, modified or unmodified, woven E-glass reinforced laminated sheets of defined flammability (vertical burning test), copper-clad
SR EN 61144:2002/AC:2014 | Test method for the determination of oxygen index of insulating liquids
SR EN 61079-3:2002/AC:2014 | Methods of measurement on receivers for satellite broadcast transmissions in the 12 GHz band - Part 3: Electrical measurements of overall performance of receiver systems comprising an outdoor unit and a DBS tuner unit
SR EN 60970:2008/AC:2014 | Insulating liquids - Methods for counting and sizing particles Describes the sampling procedures and methods for the determination of particle concentration and size distribution. Three methods are specified. One uses an automatic particle size analyser, working on the light interruption principle. The other two use an optical microscope, in either the transmitted light or incident light mode, to count particles collected on the surface of a membrane filter. The optical microscope methods are described in ISO 4407. All three methods are applicable to both used and unused insulating liquids. Annex A contains an alternative sampling procedure using a syringe and Annex B reports a reference for the calibration of automatic particle counters. The significant technical changes with respect to the previous edition are as follows: - new calibration procedures for automated laser particle; - three figures contamination code; - new procedure of sample pre-treatment when automated laser counter method are used.
SR EN 60915:2008/AC:2014 | Capacitors and resistors for use in electronic equipment - Preferred dimensions of shaft ends, bushes and for the mounting of single-hole, bush-mounted, shaft-operated electronic components
SR EN 60856:2003/A1:2003/AC:2014 | Pre-recorded optical reflective videodisk system "Laser vision" 50 Hz/625 lines - PAL
SR EN 60749-32:2004/AC:2014 | Semiconductor devices - Mechanical and climatic test methods - Part 32: Flammability of plastic-encapsulated devices (externally induced)
SR EN 60749-19:2004/AC:2014 | Semiconductor devices - Mechanical and climatic test methods - Part 19: Die shear strength
SR EN 60730-1[2000]:2001/A16:2007/AC:2014 | Automatic electrical controls for household and similar use - Part 1: General requirements
SR EN 60684-3-233:2006/AC:2014 | Flexible insulating sleeving - Part 3: Specifications for individual types of sleeving - Sheet 233: Heat-shrinkable fluoroelastomer sleeving, flame retarded, fluid resistant, shrink ratio 2:1 This standard gives the requirements for two types of heat-shrinkable, flame retarded, fluid resistant, nominal shrink ratio 2:1, fluoroelastomer sleeving for use at temperatures up to 200 C: - Type A: thick wall; Type B: thin wall. These sleevings are normally supplied with internal diameters up to 51 mm, and the standard colour is black.
SR EN 60684-3-212:2006/AC:2014 | Flexible insulating sleeving - Part 3: Specifications for individual types of sleeving - Sheet 212: Heat-shrinkable polyolefin sleevings This standard gives the requirements for four types of heat-shrinkable polyolefin sleevings suitable for use at temperatures up to 135 C. Type A Flame retarded, shrink ratio 2:1, Type B Not flame retarded, shrink ration 2:1, Type C Flame retarded, shrink ratio 3:1, Type D Not flame retarded shrink ratio 3:1
SR EN 60619:2002/AC:2014 | Electrically operated food preparation appliances - Methods for measuring the performance
SR EN 60601-1-8:2007/AC:2014 | Medical electrical equipment - Part 1-8: General requirements for basic safety and essential performance - Collateral Standard: General requirements, tests and guidance for alarm systems in medical electrical equipment and medical electrical systems Specifies basic safety and essential performance requirements and tests for alarm systems in medical electrical equipment and medical electrical systems and to provide guidance for their application. This is accomplished by defining alarm categories (priorities) by degree of urgency, consistent alarm signals and consistent control states and their marking for all alarm systems.
SR EN 60601-1-3:2008/AC:2014 | Medical electrical equipment - Part 1-3: General requirements for basic safety and essential performance - Collateral Standard: Radiation protection in diagnostic X-ray equipment This collateral standard applies to X-ray equipment and to subassemblies of such equipment, where radiological images of a human patient are used for diagnosis, planning or guidance of medical procedures. The object of this collateral standard is to establish general requirements for protection against X-radiation in X-ray equipment, in order that the irradiation of the human patient, the operator, staff and members of the public can be kept as low as reasonably achievable, without jeopardizing the benefit of the radiological procedure. Particular standards may specify their appropriate values and/or measures for general requirements specified in this collateral standard. The implementation of the general requirements or the reference to the particular standard instead, shall be justified in the risk management process. This collateral standard considers radiation protection aspects related to X-radiation only. Requirements for the control of the electrical energy used to generate X-radiation, which is also an important aspect of radiation protection, are included in IEC 606
SR EN 60512-12-5:2006/AC:2014 | Connectors for electronic equipment - Tests and measurements - Part 12-5: Soldering tests - Test 12e: Resistance to soldering heat, soldering iron method Details a standard test method to assess the ability of a connector to withstand the heating stresses produced by a soldering iron.
SR EN 60512-12-4:2006/AC:2014 | Connectors for electronic equipment - Tests and measurements - Part 12-4: Soldering tests - Test 12d: Resistance to soldering heat, solder bath method Details a standard test method to assess the ability of a connector to withstand the heating stresses produced by a mass soldering operation.
SR EN 60512-12-3:2006/AC:2014 | Connectors for electronic equipment - Tests and measurements - Part 12-3: Soldering tests - Test 12c: Solderability, de-wetting Defines a standard test method to assess the ability of the terminations of a connector to remain covered with solder when being brought into contact with molten solder under specified conditions.
SR EN 60512-12-2:2006/AC:2014 | Connectors for electronic equipment - Tests and measurements - Part 12-2: Soldering tests - Test 12b: Solderability, wetting, soldering iron method Details a standard test method to assess the solderability of the terminations of a connector that are designed to be soldered with a soldering iron and the soldering bath test method of IEC 60512-12-1 is not appropriate.
SR EN 60464-2:2003/A1:2006/AC:2014 | Varnishes used for electrical insulation - Part 2: Methods of test
SR EN 60454-3-8:2006/AC:2014 | Pressure-sensitive adhesive tapes for electrical purposes - Part 3: Specifications for individual materials - Sheet 8: Woven fabric tapes with pressure-sensitive adhesive based on glass, cellulose acetate alone or combined with viscose fibre This sheet of IEC 60454 3 contains the requirements for - glass fabric tapes with pressure-sensitive adhesive, - cellulose acetate woven fabric tapes with rubber thermosetting adhesive, - combined cellulose-viscose woven fabric tapes, one side covered with a thermoplastic material, the other side with thermosetting adhesive.
SR EN 60404-2:2003/A1:2009/AC:2014 | Magnetic materials - Part 2: Methods of measurement of the magnetic properties of electrical steel strip and sheet by means of an Epstein frame
SR EN 60384-4-2:2007/AC:2014 | Fixed capacitors for use in electronic equipment - Part 4-2: Blank detail specification - Fixed aluminium electrolytic capacitors with solid (MnO2) electrolyte - Assessment level EZ IEC 60384-4-2:2007 is a blank detail specification and is a supplementary document to the sectional specification and contains requirements for style and layout and minimum content of detail specifications. Detail specifications not complying with these requirements may not be considered as being in accordance with IEC specifications nor shall they be so described. This second edition cancels and replaces the first edition published in 1985 and its amendment 1 (1992) and amendment 2 (1996). This edition constitutes a minor revision related to tables, figures and references. This bilingual version, published in 2008, corresponds to the English version.
SR EN 60384-4-1:2007/AC:2014 | Fixed capacitors for use in electronic equipment - Part 4-1: Blank detail specification - Fixed aluminium electrolytic capacitors with non-solid electrolyte - Assessment level EZ IEC 60384-4-1:2007 is a blank detail specification and is a supplementary document to the sectional specification and contains requirements for style and layout and minimum content of detail specifications. Detail specifications not complying with these requirements may not be considered as being in accordance with IEC specifications nor shall they be so described. This third edition cancels and replaces the second edition published in 2000 and constitutes a minor revision related to tables, figures and references. This bilingual version, published in 2008, corresponds to the English version.
SR EN 60384-3-1:2007/AC:2014 | Fixed capacitors for use in electronic equipment - Part 3-1: Blank detail specification: Surface mount fixed tantalum electrolytic capacitors with manganese dioxide solid electrolyte - Assessment level EZ IEC 60384-3-1:2006 is a bilingual version and corresponds to the English version. It is a supplementary document to the sectional specification and contains requirements for style, layout and minimum content of detail specifications. Detail specifications not complying with these requirements may not be considered as being in accordance with IEC specifications nor shall they so be described. It cancels and replaces the first edition published in 1989 and constitutes a minor revision related to tables, figures and references.
SR EN 60384-19-1:2006/AC:2014 | Fixed capacitors for use in electronic equipment - Part 19-1: Blank detail specification - Fixed metallized polyethylene-terephthalate film dielectric surface mount d.c. capacitors - Assessment level EZ is a supplementary document to the sectional specification and contains requirements for style and layout and minimum content of detail specifications. Detail specifications not complying with these requirements may not be considered as being in accordance with IEC specifications nor shall they so be described.
SR EN 60384-13-1:2006/AC:2014 | Fixed capacitors for use in electronic equipment - Part 13-1: Blank detail specification - Fixed polypropylene film dielectric metal foil d.c. capacitors - Assessment levels E and EZ IEC 60384-13-1:2006(E) is a supplementary document to the sectional specification and contains requirements for style and layout and minimum content of detail specifications. Detail specifications not complying with these requirements may not be considered as being in accordance with IEC specifications nor shall they so be described. The contents of the corrigendum of March 2009 have been included in this copy.
SR EN 60368-4-1:2003/AC:2014 | Piezoelectric filters of assessed quality - Part 4-1: Blank detail specification - Capability approval
SR EN 60368-4:2003/AC:2014 | Piezoelectric filters of assessed quality - Part 4: Sectional specification - Capability approval
SR EN 60368-1:2003/AC:2014 | Piezoelectric filters of assessed quality - Part 1: Generic specification
SR EN 60264-4-2:2001/A1:2005/AC:2014 | Packaging of winding wires - Part 4-2: Methods of test - Containers made from thermoplastic material for taper barrelled delivery spools
SR EN 60107-2:2002/AC:2014 | Methods of measurement on receivers for television broadcast transmissions - Part 2: Audio channels - General methods and methods for monophonic channels
SR EN 50221:2003/AC:2014 | Common interface specification for conditional access and other digital video broadcasting decoder applications
SR EN 50187:2003/AC:2014 | Gas-filled compartments for a.c. switchgear and controlgear for rated voltages above 1 kV and up to and including 52 kV
SR EN 50049-1:2003/AC:2014 | Domestic and similar electronic equipment interconnection requirements: Peritelevision connector
SR EN 61242:2002/A1:2008/AC:2014 | Electrical accessories - Cable reels for household and similar purposes Această erată modifică anexa ZB din SR EN 61242:2002/A1:2008.
SR EN 60512-13-5:2006/AC:2014 | Connectors for electronic equipment - Tests and measurements - Part 13-5: Mechanical operation tests - Test 13e: Polarizing and keying method Details a standard test method to assess the capability of polarizing and or keying of connectors to allow intended mating and prevent unintended mating.
SR EN 60512-13-2:2006/AC:2014 | Connectors for electronic equipment - Tests and measurements - Part 13-2: Mechanical operation tests - Test 13b: Insertion and withdrawal forces Details a standard test method to measure the insertion and withdrawal forces of mating connectors, or of a connector with the mating insertion and/or withdrawal gauge(s) specified in the connector detail specification, without the effect of any locking, latching, sealing, engaging, separating or similar device.
SR EN 60512-13-1:2006/AC:2014 | Connectors for electronic equipment - Tests and measurements - Part 13-1: Mechanical operation tests - Test 13a: Engaging and separating forces Details a standard test method to measure the force to fully engage or separate mating connectors, including the effect of any locking, latching, sealing, engaging, separating or similar device, that assists or resists such operation.
SR EN 60669-2-1:2005/AC:2014 | Switches for household and similar fixed electrical installations - Part 2-1: Particular requirements - Electronic switches Applies to electronic switches and to associated electronic extension units for household and similar fixed electrical installations either indoors or outdoors.
SR HD 639 S1:2003/AC:2014 | Electrical accessories - Portable residual current devices without integral overcurrent protection for household and similar use (PRCDs) Această erată modifică anexa ZB din SR HD 639 S1:2003.
SR EN 50250:2004/AC:2014 | Conversion adaptors for industrial use Această erată corectează anexele AA şi BB din SR EN 50250:2004.
SR HD 60364-7-705:2007/AC:2014 | Low-voltage electrical installations - Part 7-705: Requirements for special installations or locations - Agricultural and horticultural premises Această erată modifică anexa ZB din standardul SR HD 60364-7-705:2007.
SR EN 60371-3-5:2006/AC:2014 | Insulating materials based on mica - Part 3: Specifications for individual materials - Sheet 5: Glass-backed mica paper with an epoxy resin binder for post-impregnation (VPI) This part of IEC 60371 gives requirements for electrical insulating materials made by combining mica paper with glass fabric and bonding them together with a small amount of epoxy resin.
SR EN 60371-3-2:2006/AC:2014 | Insulating materials based on mica - Part 3: Specifications for individual materials - Sheet 2: Mica paper This part of EN 60371 gives requirements for electrical insulating materials made from mica paper which is to be processed for built-up mica materials according to EN 60371-1, such as rigid flat mica materials, flexible mica materials, curable flexible mica materials and shaped pieces.
SR EN 50274:2003/AC:2014 | Low-voltage switchgear and controlgear assemblies - Protection against electric shock - Protection against unintentional direct contact with hazardous live parts Această erată modifică paragraful 4.5 din SR EN 50274:2003.
SR EN 50328:2004/AC:2014 | Railway applications - Fixed installations - Electronic power converters for substations Această erată modifică paragrafele 2.2.2.2.3 şi 4.2.9 SR EN 50328:2004.
SR EN 50163:2006/AC:2014 | Railway applications - Supply voltages of traction systems Această erată adaugă anexa ZZ la SR EN 50163:2006.
SR EN 50125-3:2003/AC:2014 | Railway applications - Environmental conditions for equipment - Part 3: Equipment for signalling and telecommunications Această erată preambulul de la pagina 2 şi adaugă anexa ZZ la SR EN 50125-3:2003.
SR EN 50125-2:2003/AC:2014 | Railway applications - Environmental conditions for equipment - Part 2: Fixed electrical installations Această erată modifică preambulul de la pagina 2 şi adaugă anexa ZZ la SR EN 50125-2:2003.
SR EN 16701:2014 | Energetic materials for defence - Safety, vulnerability - Friability This European Standard describes a method for assessing the deflagration to detonation transition (DDT) risk of an explosive material subjected to a mechanical threat. Testing applies to any compact solid explosive material.
SR EN 1097-10:2014 | Tests for mechanical and physical properties of aggregates - Part 10: Determination of water suction height This European Standard describes the reference method, used for type testing and in case of dispute, for determining the water suction height of an aggregate in direct contact with a free water surface. For other purposes, in particular production control, other methods may be used, provided that an appropriate working relationship with the reference methods has been established. NOTE Capillary water uptake in an aggregate layer under the ground floor may cause moisture problems in the building. If the layer is thicker than the water suction height of the aggregate used, the layer is considered as a capillary barrier.
SR EN ISO 11200:2014 | Acoustics - Noise emitted by machinery and equipment - Guidelines for the use of basic standards for the determination of emission sound pressure levels at a work station and at other specified positions (ISO 11200:2014) ISO 11200:2014 is the frame standard introducing the basic group, ISO 11201, ISO 11202, ISO 11203, ISO 11204 and ISO 11205, on the determination of emission sound pressure levels at work stations and other specified positions. It gives guidance for: facilitating the writing of noise test codes; providing physical explanations of this noise emission quantity compared to other noise quantities (see 4.1 to 4.3); comparing the different measurement methods offered by the group; facilitating the choice of the most appropriate method(s) in typical practical situations. ISO 11200:2014 applies to airborne sound only. It is for use in noise testing, in general, and in the preparation of noise test codes, in particular. A standardized noise test code is intended to select standards from the ISO 11201, ISO 11202, ISO 11203, ISO 11204 and ISO 11205 group, which are the most appropriate to the machinery family it covers, and which give detailed requirements on mounting and operating conditions for the particular family, as well as the location of the work station(s) and other specified
SR EN 1866-2:2014 | Mobile fire extinguishers - Part 2: Requirements for the construction, pressure resistance and mechanical tests for extinguishers, with a maximum allowable pressure equal to or lower than 30 bar, which comply with the requirements of EN 1866-1 This European Standard specifies the rules of design, type testing, manufacturing and inspection during manufacturing of mobile fire extinguishers with metallic bodies, which comply with the requirements of EN 1866 1, as far as pressure resistance is concerned. This part applies to mobile fire extinguishers of which the maximum allowable pressure PS is lower than or equal to 30 bar and containing non-explosive, non-flammable, non-toxic and non-oxidizing fluids or powder. This European Standard does not apply to carbon dioxide fire extinguishers.
SR EN 12326-1:2014 | Slate and stone for discontinuous roofing and external cladding - Part 1: Specifications for slate and carbonate slate This European Standard specifies requirements for slate and carbonate slate for discontinuous roofing and external cladding, as defined in 3.1, and 3.2, used for assembly into discontinuous roofing and external cladding. For the purposes of this European Standard, slates and carbonate slates have been classified. This European Standard does not apply to products for roofing or external cladding made from the following: a) stone other than those defined in 3.1 and 3.2; b) concrete; c) polymeric materials; d) fibre reinforced cement; e) metal; f) clay. This European Standard is not applicable to roofing and cladding slates used internally. This European Standard is not applicable to bonded cladding (cladding fixed with adhesives) and cladding fixed with dowels and cramps. NOTE 1 Requirements for internal wall lining slate are specified in EN 1469. This document does not include requirements for appearance. NOTE 2 Some general guidance for appearance is given in Annex A. This European Standard does not include installation rules for slates. NOTE 3 References to national recommend
SR EN 15208:2014 | Tanks for transport of dangerous goods - Sealed parcel delivery systems - Working principles and interface specifications This European Standard is applicable to sealed parcel delivery systems used with transport tanks and specifies the performance requirements, critical safety aspects, data transfer methods between loading gantries and transport tank, transport tank and delivery points, other optional communications and tests to provide functional and compatible systems. Sealed parcel delivery systems covered by this European Standard is for bottom loaded transport tanks. The systems specified by this European Standard are suitable for use with liquid petroleum products and other dangerous substances of Class 3 of ADR which have a vapour pressure not exceeding 110 kPa at 50 °C and petrol, and which have no sub-classification as toxic or corrosive.
SR EN 62670-1:2014 | Photovoltaic concentrators (CPV) - Performance testing - Part 1: Standard conditions IEC 62670-1:2013 defines standard conditions for assessing the power produced by CPV systems and their photovoltaic subcomponents. The object is to define a consistent set of conditions so that power ratings noted on data sheets and nameplates will have a standard basis. Two sets of conditions are included to characterize: a) operating conditions, and b) test conditions.
SR EN ISO 9173-3:2014 | Dentistry - Extraction forceps - Part 3: Design (ISO 9173-3:2014) ISO 9173-3:2014 specifies the design for extraction forceps used in dentistry.
SR EN 1422:2014 | Sterilizers for medical purposes - Ethylene oxide sterilizers - Requirements and test methods This European Standard specifies the requirements and the relevant tests for automatically controlled sterilizers employing ethylene oxide (EO) gas as the sterilant, either as a pure gas or a mixture with other gases, being used for the sterilization of medical devices and their accessories. This European Standard specifies requirements for ethylene oxide sterilizers (EO-sterilizers) working at super or sub-atmospheric pressure for: - the performance and design of sterilizers to ensure that the process is capable of sterilizing medical devices; - the equipment and controls of these sterilizers necessary for the validation and routine control of the sterilization processes. The test loads described in this European Standard are selected to represent a number of loads for the evaluation of the performance of EO sterilizers for medical devices. However, specific loads may require the use of other test loads. This European Standard does not specify those tests which are necessary to determine the probability of a processed product being sterile, nor the routine quality control tes
SR EN 14180:2014 | Sterilizers for medical purposes - Low temperature steam and formaldehyde sterilizers - Requirements and testing This European Standard specifies requirements and tests for LTSF sterilizers, which use a mixture of low temperature steam and formaldehyde as sterilizing agent, and which are working below ambient pressure only. These sterilizers are primarily used for the sterilization of heat labile medical devices in health care facilities. This European Standard specifies minimum requirements: - for the performance and design of sterilizers to ensure that the process is capable of sterilizing medical devices; - for the equipment and controls of these sterilizers necessary for the validation and routine control of the sterilization processes.
SR EN ISO 11133:2014 | Microbiology of food, animal feed and water - Preparation, production, storage and performance testing of culture media (ISO 11133:2014) ISO 11133:2014 defines terms related to quality assurance of culture media and specifies the requirements for the preparation of culture media intended for the microbiological analysis of food, animal feed, and samples from the food or feed production environment as well as all kinds of water intended for consumption or used in food production. These requirements are applicable to all categories of culture media prepared for use in laboratories performing microbiological analyses. ISO 11133:2014 also sets criteria and describes methods for the performance testing of culture media. It applies to producers such as: commercial bodies producing and/or distributing ready-to-use or semi-finished reconstituted or dehydrated media; non-commercial bodies supplying media to third parties; microbiological laboratories preparing culture media for their own use.
SR EN 12823-1:2014 | Foodstuffs - Determination of vitamin A by high performance liquid chromatography - Part 1: Measurement of all-E-retinol and 13-Z-retinol This European Standard specifies a method for the determination of vitamin A in foodstuffs by high performance liquid chromatography (HPLC). This method has been validated in an interlaboratory study with samples of margarine and milk powder with all-E-retinol levels ranging from 653 µg/100 g to 729 µg/100 g and with 13-Z-retinol levels ranging from 30 µg/100 g to 39 µg/100 g. The determination of vitamin A content is carried out by the measurement of all-E-retinol, 13-Z-retinol and ß-carotene. This part covers the measurement of all-E-retinol and 13-Z-retinol. The extract obtained after saponification in this method can be used for the determination of ß-carotene, as described in EN 12823 2:2000 Foodstuffs - Determination of vitamin A by high performance liquid chromatography - Part 2: Measurements of ß-carotene. In this case, the saponification temperature should preferably not exceed 80 °C in order to prevent isomerisation and oxidation of ß-carotene.
SR EN 12881-1:2014 | Conveyor belts - Fire simulation flammability testing - Part 1: Propane burner tests EN 12881-1 describes four methods for measuring the propagation of a flame along a conveyor belt which has been exposed to a relatively high localized heat source such as a fire. The damage suffered by the conveyor belt, as well as its tendency to support combustion, is measured by observing the extent to which the fire spreads along the test piece. Method A uses a test piece 2 m in length and consumes propane gas through the burner at the rate of (1,30 ± 0,05) kg per 10 min. Method B uses a test piece 2,5 m in length and consumes propane gas through two burners mounted above and below the test piece trestle at the rate of (1,30 ± 0,05) kg per 10 min for each burner. Method C uses a test piece 1,5 m in length and consumes propane gas through the burner at the rate of (565 ± 10) g per 50 min. Method D uses a test piece 1,2 m in length and consumes propane gas through the burner at the rate of 150 l/hr (D1) or 190 l/hr (D2).
Cranes - Mobile cranes This European Standard is applicable to the design, construction, installation of safety devices, information for use, maintenance and testing of mobile cranes as defined in ISO 4306 2. Examples of mobile crane types are given in Annex A. This European Standard does not apply to: - loader cranes (see EN 12999) - off-shore cranes (see EN 13852 1) - floating cranes (see EN 13852 2) - variable reach truck (see EN 1459) NOTE 1 Variable Reach Trucks are commonly known as telehandlers. - mobile self-erecting tower cranes - earth-moving machinery used for object handling (see EN 474-series). This standard does not cover hazards related to the lifting of persons. NOTE 2 The use of mobile cranes for the lifting of persons is subject to specific national regulations. Mobile cranes covered by this European Standard are designed for a limited number of stress cycles and particular properties of motions, e.g. smooth application of the driving forces and loading conditions according to ISO 4301 2:1985, group A1. For a duty cycle such as grab, magnet or similar work, additional provisions a
SR EN ISO 13354:2014 | Petroleum and natural gas industries - Drilling and production equipment - Shallow gas diverter equipment (ISO 13354:2014) ISO 13354:2014 specifies requirements for the selection of the diverter equipment for rigs used to drill shallow-gas-bearing formations. It covers both onshore and offshore drilling operations, and considers also the auxiliary equipment associated with floating rigs. The specified requirements concern the following diverter equipment: annular sealing devices; vent outlets; diverter valves; diverter piping. ISO 13554:2014 highlights the concerns associated with the selection of a marine floating drilling support. It covers safety issues concerning key rig equipment, and important steps of action required prior to starting the drilling operations. It provides only general guidelines regarding the response to be given to a shallow-gas flow.
SR EN 16191:2014 | Tunnelling machinery - Safety requirements This European Standard is applicable to tunnelling machinery as defined in Clause 3 used for the construction of tunnels, shafts and other underground excavations. It deals with all significant hazards, hazardous situations and events relevant to such machinery when they are used as intended and under the conditions of misuse which are reasonably foreseeable by the manufacturer (see Clause 4). This European Standard covers monitoring for hazardous atmospheres within the confines of the tunnelling machinery. Hand-arm and whole-body vibration are not considered as significant hazard for tunnelling machinery. The following items and applications are not covered by this European Standard: - The additional requirements for the use of tunnelling machinery under hyperbaric conditions; - the additional requirements for use of tunnelling machinery in potentially explosive atmospheres; NOTE For the application in potentially explosive atmospheres see EN 1710:2005+A1:2008 for guidance. - ancillary tools and equipment which are not an integral part of the tunnelling machinery but used on
SR EN 12111:2014 | Tunnelling machines - Road headers and continuous miners - Safety requirements This European Standard deals with all significant hazards, hazardous situations and events relevant to road headers and continuous miners as defined in Clause 3 (here in after called machines) when they are used as intended and under conditions of misuse which are reasonably foreseeable by the manufacturer (see Clause 4). NOTE 1 Within the intended use, overturning of the road header or continuous miner is not a significant hazard. Excavators are out of the scope of this standard and are covered by EN 474 1:2006+A4:2013 and EN 474 5:2006+A3:2013. The following items and applications are not covered by this European Standard: — the supply of electricity up to the switch box; — use of the machine in potentially explosive atmospheres; — use of the machine under hyperbaric conditions; — loading and transport equipment which is not an integral part of the machine. This European Standard covers incorporation of monitoring devices for hazardous atmospheres. This European Standard is not applicable to machines manufactured before the date of publication of this European Standard by CE
SR EN 12110:2014 | Tunnelling machines - Air locks - Safety requirements This European Standard applies to the design, construction, equipping, marking and testing of air locks as defined in 3.3 including pressure bulkheads as defined in 3.4, which are to be used in tunnelling work. An oxygen breathing system used to provide the breathing supply necessary to conduct a safe decompression is also covered by this standard. This European Standard is not applicable to machinery and equipment which is manufactured before the date of publication of this document by CEN. NOTE Air locks can be connected to tunnelling machinery. This standard can help the design of air locks and bulkheads in other compressed air work in construction. This European Standard deals with all significant hazards, hazardous situations and events relevant to such machinery when they are used as intended and under conditions of misuse which are reasonably foreseeable by the manufacturer (see Clause 4). This European Standard does not cover the supply of services to the air lock. Vibration, noise and EMC (Electromagnetic compatibility) hazards are not significant hazards for air lock
SR EN ISO 18542-2:2014 | Road vehicles - Standardized repair and maintenance information (RMI) terminology - Part 2: Standardized process implementation requirements, Registration Authority (ISO 18542-2:2014) ISO 18542-2:2014 specifies: - the technical requirements that must be met by the Terminology Management system (TMS) that will be used to manage and store the 'Agreed RMI Terminology'; - the requirements for the Registration Authority (RA) (i.e. the agency responsible for maintaining and publishing the 'Agreed RMI Terminology').
SR EN 50083-8:2014 | Cable networks for television signals, sound signals and interactive services -- Part 8: Electromagnetic compatibility for networks 1.1 General Standards of the EN 50083 and EN 60728 series deal with cable networks including equipment and associated methods of measurement for headend reception, processing and distribution of television and sound signals and for processing, interfacing and transmitting all kinds of data signals for interactive services using all applicable transmission media. These signals are typically transmitted in networks by frequency-multiplexing techniques. This includes for instance ? regional and local broadband cable networks, ? extended satellite and terrestrial television distribution systems, ? individual satellite and terrestrial television receiving systems, and all kinds of equipment, systems and installations used in such cable networks, distribution and receiving systems. The extent of this standardization work is from the antennas and/or special signal source inputs to the headend or other interface points to the network up to the terminal input of the customer premises equipment. The standardization work will consider coexistence with users of the RF spectrum in wired an
SR EN 50700:2014 | Information technology - Premises distribution access network (PDAN) cabling to support deployment of optical broadband networks This European Standard specifies the optical fibre access network cabling within multi-subscriber premises (which may comprise single or multiple buildings) and intended to support deployment of optical broadband networks. The cabling within the subscriber space for onward distribution of services beyond the customer premises equipment is not specified. Cabling defined by this standard supports a wide range of broadband applications delivering services including voice, data, text, image and video. This European Standard specifies: a) the structure and configuration of the optical fibre cabling; b) cabling performance requirements; c) implementation options. Safety (electrical safety, optical safety and protection, fire, etc.) and electromagnetic compatibility (EMC) requirements are outside the scope of this European Standard and are covered by other standards and regulations. However, information given in this European Standard may be of assistance in meeting these standards and regulations.
SR EN 16521:2014 | Cosmetics - Analytical methods - GC/MS method for the identification and assay of 12 phthalates in cosmetic samples ready for analytical injection This European Standard describes a GC/MS method for the assay of 12 phthalates, amongst which the 8 phthalates regulated by the European cosmetic regulation 1223/2009 [16]. This method is given for the analysis of samples ready for analytical injection from cosmetic products or raw materials used in cosmetic products. Samples should be compatible with GC analysis possibly after dilution. This method does not include requirements for the preparation of samples in cosmetic matrices for which direct injection in GC is not feasible.
SR EN 16566:2014 | Paints and varnishes - Fillers for internal and/or external works - Adaptation of fillers to European standards This European Standard defines coating materials designed to cover all backgrounds and substrates in traditional materials or compliant with the standards in force, whether new or existing, bare or coated, absorbent or non-absorbent, smooth or rough, in order to prepare them to receive a paint or related system, or a bonded cover, whether specific or not. More generally intended to improve the surface appearance, they can also: - not be over-coated; - create a textured appearance or not; - be treated/coloured or not (pigments, wax, etc.). Exterior fillers are not intended as top coat. Interior coating materials with grain size over 1 mm are not covered by this European Standard. Fillers specifically intended for wooden and metal substrates are not covered by this European Standard. This European Standard complies with the general system for classification of water-borne coating materials and coating systems for interior walls and ceilings described in EN 13300. This European Standard complies with the general system for the description of coating materials and coating systems
SR EN 12597:2014 | Bitumen and bituminous binders - Terminology This European Standard defines terms for paving or industrial bitumen of various types and binders derived from bitumen. This European Standard is intended to cover materials only within the scope of CEN/TC 336, i.e. only bitumens and bituminous binders. It should consequently not extend to non-petroleum "hydrocarbon" binders such as coal tar and its derivatives or to natural asphalts. However, some definitions are given for some excluded materials and related terms. The corresponding terms were introduced only when they appeared in a definition of a product or process and when their definition was found necessary for understanding or for avoiding any ambiguity. The materials covered by this European Standard are shown in Figure 1. NOTE Figure 1 also shows a clear distinction between materials inside and outside the scope of CEN/TC 336.
SR EN 14078:2014 | Liquid petroleum products - Determination of fatty acid methyl ester (FAME) content in middle distillates - Infrared spectrometry method This European Standard specifies a test method for the determination of Fatty Acid Methyl Ester (FAME) content in diesel fuel or domestic heating fuel by mid infrared spectrometry, which applies to FAME contents of the two measurement ranges as follows: - range A: for FAME contents ranging from approx. 0,05 % (V/V) to approx. 3 % (V/V); - range B: for FAME contents ranging from approx. 3 % (V/V) to approx. 20 % (V/V); - range C: for FAME contents ranging from approx. 20 % (V/V) to approx. 50 % (V/V). Principally, higher FAME contents can also be analyzed if diluted; however, no precision data for results outside the specified range is available at present. This test method was verified to be applicable to samples which contain FAME conforming to EN 14214 or EN 14213. Reliable quantitative results are obtained only if the samples do not contain any significant amounts of other interfering components, especially esters and other carbonyl compounds which possess absorption bands in the spectral region used for quantification of FAME. If such interfering components are present,
SR EN 16476:2014 | Liquid petroleum products - Determination of Sodium, Potassium, Calcium, Phosphorus, Copper and Zinc contents in diesel fuel - Method via Inductively Coupled Plasma Optical Emission Spectrometry (ICP OES) This European Standard specifies an inductively coupled plasma optical emission spectrometry (ICP OES) method for the determination of sodium, potassium, calcium, phosphorus, copper and zinc concentrations of diesel fuels, including those containing up to 30 % (V/V) fatty acid methyl ester (FAME), in the range detailed in Table 1. These six elements are considered as the most essential ash forming elements.
SR EN 14893:2014 | LPG equipment and accessories - Transportable Liquefied Petroleum Gas (LPG) welded steel pressure drums with a capacity between 150 litres and 1 000 litres This European Standard specifies the minimum requirements for the material, design, construction, workmanship, equipping, inspection and testing at manufacture of transportable, refillable welded steel pressure drums of volumes over 150 l up to and including 1 000 l for Liquefied Petroleum Gases (LPG). Vertical and horizontal cylindrical receptacles are covered.
SR EN 12828+A1:2014 | Heating systems in buildings - Design for water-based heating systems This European Standard specifies design criteria for water based heating systems in buildings with a maximum operating temperature of up to 105 °C. In case of heating systems with maximum operating temperatures over 105 °C other safety aspects than those described in 4.6 may apply. The other clauses of this European Standard are still valid for those systems. This European Standard does not amend product standards or product installation requirements. This standard covers the design of: - heat supply systems; - heat distribution systems; - heat emission systems; - control systems. This European Standard takes into account heating requirements of attached systems (e.g. domestic hot water, process heat, air conditioning, ventilation) in the design of a heat supply, but does not cover the design of these systems. This European Standard does not cover requirements for installation or commissioning or instructions for operation, maintenance and use of water based heating systems. This European Standard does not cover the design of fuel and energy supply systems.
SR EN ISO 17184:2014 | Soil quality - Determination of carbon and nitrogen by near-infrared spectrometry (NIRS) (ISO 17184:2014) ISO 17184:2014 specifies a method for the determination of carbon and nitrogen in soils by direct measurement of sample spectra in the near-infrared spectral region. The spectra are evaluated by a suitable calibration model derived from the results obtained by reference methods.
SR EN ISO 15758:2014 | Hygrothermal performance of building equipment and industrial installations - Calculation of water vapour diffusion - Cold pipe insulation systems (ISO 15758:2014) ISO 15758:2014 specifies a method for calculating the density of the water vapour flow rate in cold pipe insulation systems, and the total amount of water diffused into the insulation over time. The calculation method presupposes that water vapour can only migrate into the insulation system by diffusion, with no contribution from airflow. It also assumes the use of homogeneous, isotropic insulation materials so that the water vapour partial pressure is constant at all points equidistant from the axis of the pipe. ISO 15758:2014 is applicable when the temperature of the medium in the pipe is above 0 °C. It applies to pipes inside buildings as well as in the open air.
SR EN 15514:2014 | Chemicals used for treatment of swimming pool water - Hydrochloric acid This European Standard is applicable to hydrochloric acid used for the treatment of swimming pool water. It describes the characteristics of hydrochloric acid and specifies the requirements and the corresponding test methods for hydrochloric acid. It gives information on its use in swimming pool water treatment. It also determines the rules relating to safe handling and use of hydrochloric acid (see Annex B).
SR EN 15363:2014 | Chemicals used for treatment of swimming pool water - Chlorine This European Standard is applicable to chlorine used for the treatment of swimming pool water. It describes the characteristics of chlorine and specifies the requirements and the corresponding test methods for chlorine. It provides information on its use in swimming pool water treatment and determines the rules relating to safe handling and use of chlorine (see Annex B).
SR EN 15362:2014 | Chemicals used for treatment of swimming pool water - Sodium carbonate This European Standard is applicable to sodium carbonate used directly, or for the production of formulations, for the treatment of water for swimming pools. It describes the characteristics of sodium carbonate and specifies the requirements and the corresponding test methods for sodium carbonate. It provides information on its use in swimming pool water treatment. It also determines the rules relating to safe handling and use of sodium carbonate (see Annex B).
SR EN 35:2014 | Pedestal and wall-hung bidets with over-rim supply - Connecting dimensions This European Standard specifies the connecting dimensions of pedestal and wall-hung bidets with over-rim supply (further on: bidets) in accordance with EN 14528 regardless of materials used for their manufacture. NOTE 1 Other connecting dimensions are permitted, e. g. special designs of bidets, if the manufacturer supplies or recommends the appropriate fitting. NOTE 2 The shape of the appliance in the figures is for illustration only; it in no way prejudices the final shape of the appliance, which is left to the initiative of the manufacturer.
SR EN ISO 21670:2014 | Fasteners - Hexagon weld nuts with flange (ISO 21670:2014) ISO 21670:2014 specifies characteristics for hexagon weld nuts with flange, with sizes M5 to M16 (coarse thread) or d = 8 mm to 16 mm (fine pitch thread), of product grade A. Weld nuts conforming to ISO 21670:2014 are suitable for use with bolts of property classes up to 10.9 according to ISO 898-1.
SR EN ISO 11474:2014 | Corrosion of metals and alloys - Corrosion tests in artificial atmosphere - Accelerated outdoor test by intermittent spraying of a salt solution (Scab test) (ISO 11474:1998) ISO 11474:1998 defines a method of assessing the corrosion resistance of metals by an accelerated outdoor corrosion test. In this International Standard, the term "metal" includes metallic materials with or without corrosion protection. The accelerated outdoor corrosion test applies to - organic coatings on metals; - metallic coatings (anodic and cathodic); - chemical conversion coatings; - metals and their alloys. The method is especially suitable for comparative testing in the optimization of surface treatment systems.
SR EN ISO 11276:2014 | Soil quality - Determination of pore water pressure - Tensiometer method (ISO 11276:1995) Describes methods for the determination of pore water pressure (point measurements) in unsaturated and saturated soil using tensiometers. Applicable for in situ measurements in the field and, e. g. soil cores, used in experimental examinations.
SR EN ISO 15971:2014 | Natural gas - Measurement of properties - Calorific value and Wobbe index (ISO 15971:2008) ISO 15971:2008 concerns the measurement of calorific value of natural gas and natural gas substitutes by non-separative methods, i.e. methods that do not involve the determination of the gas composition, nor calculations from it. ISO 15971:2008 describes the principles of operation of a variety of instruments in use for this purpose, and provides guidelines for the selection, evaluation, performance assessment, installation and operation of these. Calorific values can be expressed on a mass basis, a molar basis or, more commonly, a volume basis. The working range for superior calorific value of natural gas, on the volume basis, is usually between 30 MJ/m3 and 45 MJ/m3 at standard reference conditions (see ISO 13443). The corresponding range for the Wobbe index is usually between 40 MJ/m3 and 60 MJ/m3. ISO 15971:2008 neither endorses nor disputes the claims of any commercial manufacturer for the performance of an instrument. Its central thesis is that fitness-for-purpose in any particular application (defined in terms of a set of specific operational requirements) can be assess
SR EN 13946:2014 | Water quality - Guidance for the routine sampling and preparation of benthic diatoms from rivers and lakes This European Standard specifies a method for the sampling and laboratory preparation of benthic diatoms for ecological status and water quality assessments. Data produced by this method are suitable for production of water quality indices based on the relative abundance of taxa.
SR EN ISO 15970:2014 | Natural gas - Measurement of properties - Volumetric properties: density, pressure, temperature and compression factor (ISO 15970:2008) ISO 15970:2008 gives requirements and procedures for the measurement of the properties of natural gas that are used mainly for volume calculation and volume conversion: density at reference and at operating conditions, pressure, temperature and compression factor. Only those methods and instruments are considered that are suitable for field operation under the conditions of natural gas transmission and distribution, installed either in-line or on-line, and that do not involve the determination of the gas composition. ISO 15970:2008 gives examples for currently used instruments that are available commercially and of interest to the natural gas industry. The density at reference conditions (sometimes referred to as normal, standard or even base density) is required for conversion of volume data and can be used for other physical properties. Density at operating conditions is measured for mass-flow measurement and volume conversion using the observed line density and can be used for other physical properties. ISO 15970:2008 covers density transducers based on vibrating elements,
SR EN ISO 29841:2014 | Vegetable fats and oils - Determination of the degradation products of chlorophylls a and a' (pheophytins a, a' and pyropheophytins) (ISO 29841:2009) ISO 29841:2009 specifies a procedure for the determination of the degradation products pheophytin a, a' and pyropheophytin a of chlorophylls. The method is applicable to vegetable fats and oils only.
SR EN ISO 29822:2014 | Vegetable fats and oils - Isomeric diacylglycerols - Determination of relative amounts of 1,2- and 1,3-diacylglycerols (ISO 29822:2009) ISO 29822:2009 specifies the determination of the degree of isomerization of diacylglycerols in vegetable fats and oils. 1,2-Diacylglycerols are transformed to the more stable 1,3-isomers during storage or due to acidic catalysed reaction. The mass fraction of 1,2-diacylglycerols can be used as a quality criterion for vegetable fats and oils.
SR EN ISO 16635-1:2014 | Dentistry - Dental rubber dam technique - Part 1: Hole punch (ISO 16635-1:2013) ISO 16635-1:2013 specifies requirements and test methods for hole punches for dental rubber dams.
SR EN ISO 12873:2014 | Olive oils and olive-pomace oils - Determination of wax content by capillary gas chromatography (ISO 12873:2010) ISO 12873:2010 specifies the determination of the wax content, as a mass fraction expressed in milligrams per kilogram, of olive oils and olive-pomace oils. The individual waxes are separated according to the number of carbon atoms. The method is recommended for distinguishing between olive oil obtained by pressing or centrifuging and that obtained from olive pomace (olive-pomace oil).
SR EN 60060-3:2006/AC:2014 | High voltage test techniques - Part 3: Definitions and requirements for on-site tests
SR EN 50377-2-1:2003/AC:2014 | Connector sets and interconnect components to be used in optical fibre communication systems - Product specifications - Part 2-1: Type FC-PC terminated on IEC 60793-2 category B1 singlemode fibre
SR EN 60601-1:2007/A1:2014/AC:2014 | Medical electrical equipment - Part 1: General requirements for basic safety and essential performance
SR EN 50255:2003/AC:2014 | Digital Audio Broadcasting system - Specification of the Receiver Data Interface (RDI)
SR EN 50182:2004/AC:2014 | Conductors for overhead lines - Round wire concentric lay stranded conductors
SR EN ISO 10693:2014 | Soil quality - Determination of carbonate content - Volumetric method (ISO 10693:1995) Specifies a method for the determination of carbonate content in soil samples. Applicable to all types of air-dried soil samples.
SR EN ISO 11461:2014 | Soil quality - Determination of soil water content as a volume fraction using coring sleeves - Gravimetric method (ISO 11461:2001) This International Standard specifies a method for the gravimetric determination of soil water content as a volume fraction. The method is applicable to all types of non-swelling or non-shrinking soils where coring sleeves can be used for sampling. It is not applicable to soils where stones, tough roots or other factors prevent collection of soil cores. It is used as a reference method (e.g. the calibration of indirect methods for determination of water content). NOTE The determination of water content as a mass fraction is described in ISO 11465.
SR ISO 843:2014 | Information and documentation -- Conversion of Greek characters into Latin characters Acest standard stabileşte un sistem pentru transliterarea şi/sau transcrierea caracterelor greceşti în caractere latine. Acest sistem prevede două seturi de reguli, fiecare set reprezintă un tip de conversie: - Tipul 1, transliterarea caracterelor greceşti în caractere latine; - Tipul 2, transcrierea caracterelor greceşti în caractere latine.
SR EN 12007-5:2014 | Gas infrastructure - Pipelines for maximum operating pressure up to and including 16 bar - Part 5: Service lines - Specific functional requirements This European Standard describes the specific functional requirements for service lines in addition to the general functional requirements of EN 12007-1 for: a) a maximum operating pressure (MOP) up to and including 16 bar; b) an operating temperature between -20 °C and +40 °C. It applies to their design, construction, commissioning, decommissioning, operation, maintenance, extension and other associated works. The service line is the physical asset comprising of pipework from the gas main branch saddle or top tee to the outlet of the distribution system operator’s nominated point(s) of delivery (for example: isolation valve, regulator, meter connection or combination of regulator and isolation valve). The ownership and operation responsibility can vary between member states. The extent of the service line can differ in each member state. To illustrate this, the various points of deliveries are indicated in Figure 1. Consult Figure 1 (A/B/C/D/E) and member state regulations and standards. NOTE The valve at point A is not necessarily utilised by each member state. National pref
SR EN 16522:2014 | Tanks for transport of dangerous goods - Service equipment for tanks - Flame arresters for breather devices This European Standard defines the minimum requirements for flame arresters fitted to tanks for the transport of dangerous goods. This European Standard specifies the type of flame arrestor to be used for breather devices as part of the service equipment of fixed tanks and demountable tanks for the transport of liquid petroleum products. The equipment specified by this European Standard is suitable for use with liquid petroleum products and other dangerous substances of Class 3 of ADR which have a vapour pressure not exceeding 110 kPa at 50 °C and petrol, and which have no subclassification as toxic or corrosive. It also specifies the tests necessary to verify the compliance of the equipment with this European Standard. Emergency pressure relief valves in accordance with EN 14596 are excluded from the requirements of this European Standard.
SR EN ISO 14453:2014 | Pulps - Determination of acetone-soluble matter (ISO 14453:2014) ISO 14453:2014 describes the determination of acetone-soluble matter in pulp. It is applicable to all types of pulp. The lower limit of the determination is about 0,05 %. This limit can be lowered by increasing the amount of sample analysed.
SR EN ISO 12625-3:2014 | Tissue paper and tissue products - Part 3: Determination of thickness, bulking thickness and apparent bulk density and bulk (ISO 12625-3:2014) ISO 12625-3:2014 specifies a test method for the determination of thickness and bulking thickness and the calculation of apparent bulk density and bulk of tissue papers and tissue products under a pressure of 2,0 kPa.
SR EN 16418:2014 | Paper and board - Determination of the cytotoxicity of aqueous extracts using a metabolically competent hepatoma cell line (HepG2) This European Standard specifies a test method for the laboratory assessment of the potential cytotoxic effect of paper and board intended to come into contact with foodstuffs using specifically the HepG2 cell line. Compared to the EN 15845[1], HepG2 cells are more representative of a human oral exposure to xenobiotics, due to the presence in the cells of phase I, II and III enzymes of the metabolism.
SR EN 13277-3:2014 | Protective equipment for martial arts - Part 3: Additional requirements and test methods for trunk protectors This European Standard specifies additional requirements and test methods for trunk protectors used in unarmed martial arts such as taekwondo, karate, kick-boxing and similar disciplines. It also applies to breast protectors for men. For general requirements and test methods for protective equipment for martial arts, see EN 13277 1.
SR EN 61968-9:2014 | Application integration at electric utilities - System interfaces for distribution management - Part 9: Interfaces for meter reading and control IEC 61968-9:2013 specifies the information content of a set of message types that can be used to support many of the business functions related to meter reading and control. Typical uses of the message types include meter reading, controls, events, customer data synchronization and customer switching. The purpose of IEC 61968-9 is to define a standard for the integration of metering systems (MS), which includes traditional manual systems, and (one or two-way) automated meter reading (AMR) systems, and meter data management (MDM) systems with other enterprise systems and business functions within the scope of IEC 61968. The scope of IEC 61968-9 is the exchange of information between metering systems, MDM systems and other systems within the utility enterprise. This new edition includes the following significant technical changes with respect to the previous edition: - changes to and addition of new profiles to support PAN and UsagePoints; - extensions to support PAN devices generically as EndDevices; - extensions to the MeterReading model and profiles to support richer descr
SR EN 62148-17:2014 | Fiber optic active components and devices - Package and interface standards -- Part 17: Transmitter and receiver components with dual coaxial RF connectors IEC 62148-17:2013 covers physical interface specification of transmitter and receiver components with dual coaxial RF connectors. Keywords: interface specification, transmitter and receiver components, dual coaxial RF connectors.
SR EN 60191-4:2014 | Mechanical standardization of semiconductor devices -- Part 4: Coding system and classification into forms of package outlines for semiconductor device packages IEC 60191-4:2013 specifies a method for the designation of package outlines and for the classification of forms of package outlines for semiconductor devices and a systematic method for generating universal descriptive designators for semiconductor device packages. The descriptive designator provides a useful communication tool but has no implied control for assuring package interchangeability. This edition includes the following significant technical changes with respect to the previous edition: a) Material code 'S' is added to indicate a silicon based package. b) Description of 'WL' is added to be used for general use.
SR EN 61290-3-3:2014 | Optical amplifiers - Test methods -- Part 3-3: Noise figure parameters - Signal power to total ASE power ratio IEC 61290-3-3:2013 applies to all commercially available single channel optical amplifiers (OAs), including OAs using optically pumped fibres (OFAs) based on either rare-earth doped fibres or on the Raman effect, semiconductor optical amplifier modules (SOA modules) and planar optical waveguide amplifiers (POWAs). More specifically, it applies to single channel OAs placed before optical receivers, where there are no optical bandpass filtering elements placed between the OA and the receiver. The object of this part of IEC 61290-3 is to establish uniform requirements for accurate and reliable measurement of the ratio of the signal output power to the total ASE power generated by the OA in the optical bandwidth of the receiver. This quantity is a measure of the spontaneous-spontaneous beat noise at the receiver, and is correlated to the spontaneous-spontaneous noise factor of the OA, Fsp-sp, as defined in IEC 61290-3 and IEC 61291-1. Keywords: single channel optical amplifiers (OAs), semiconductor optical amplifier modules (SOA modules), planar optical waveguide amplifiers (POWA
SR EN 61249-4-18:2014 | Materials for printed boards and other interconnecting structures -- Part 4-18: Sectional specification set for prepreg materials, unclad (for the manufacture of multilayer boards) - High performance epoxide woven E-glass prepreg of defined flammability (vertical burning test) for lead-free assembly IEC 61249-4-18:2013 gives requirements for properties of prepreg that is mainly intended to be used as bonding sheets in connection with laminates according to IEC 61249-2-39 when manufacturing multilayer boards according to IEC 62326-4. Multilayer boards comprised of these materials are suitable for lead-free assembly processes. This material may be also used to bond other types of laminates. Prepreg according to this standard is of defined flammability (vertical burning test). The flammability rating on fully cured prepreg is achieved through the use of brominated fire retardants contained as an integral part of the polymeric structure. After curing of the prepreg according to the supplier's instructions, the glass transition temperature is defined to be 170 °C minimum.
SR EN 61249-4-19:2014 | Materials for printed boards and other interconnecting structures -- Part 4-19: Sectional specification set for prepreg materials, unclad (for the manufacture of multilayer boards) - High performance non-halogenated epoxide woven E-glass prepreg of defined flammability (vertical burning test) for lead-free assembly IEC 61249-4-19:2013 gives requirements for properties of prepreg that is mainly intended to be used as bonding sheets in connection with laminates according to IEC 61249-2-40 when manufacturing multilayer boards according to IEC 62326-4. Multilayer boards comprised of these materials are suitable for lead-free assembly processes. This material may be also used to bond other types of laminates. Prepreg according to this standard is of defined flammability (vertical burning test). The flammability rating on fully cured prepreg is achieved through the use of non-halogenated fire retardants contained as an integral part of the polymeric structure. After curing of the prepreg according to the supplier's instructions, the glass transition temperature is defined to be 170 °C minimum.
SR ETS 300 204:2014 | Integrated Services Digital Network (ISDN); Call Forwarding Unconditional (CFU) supplementary service; Functional capabilities and information flows
SR ETS 300 203:2014 | Integrated Services Digital Network (ISDN); Call Forwarding Busy (CFB) supplementary service; Functional capabilities and information flows
SR EN 300 224-1 V1.3.1:2014 | ElectroMagnetic Compatibility and Radio Spectrum Matters (ERM); On-site paging service; Part 1: Technical and functional characteristics, including test methods
SR EN 300 210-6 V1.2.4:2014 | Integrated Services Digital Network (ISDN); Freephone (FPH) supplementary service; Digital Subscriber Signalling System No. one (DSS1) protocol; Part 6: Abstract Test Suite (ATS) and partial Protocol Implementation eXtra Information for Testing (PIXIT) proforma specification for the network
SR EN 300 210-5 V1.2.4:2014 | Integrated Services Digital Network (ISDN); Freephone (FPH) supplementary service; Digital Subscriber Signalling System No. one (DSS1) protocol; Part 5: Test Suite Structure and Test Purposes (TSS&TP) specification for the network
SR EN 300 210-4 V1.2.4:2014 | Integrated Services Digital Network (ISDN); Freephone (FPH) supplementary service; Digital Subscriber Signalling System No. one (DSS1) protocol; Part 4: Abstract Test Suite (ATS) and partial Protocol Implementation eXtra Information for Testing (PIXIT) proforma specification for the user
SR EN 300 210-3 V1.2.4:2014 | Integrated Services Digital Network (ISDN); Freephone (FPH) supplementary service; Digital Subscriber Signalling System No. one (DSS1) protocol; Part 3: Test Suite Structure and Test Purposes (TSS&TP) specification for the user
SR EN 300 210-2 V1.2.4:2014 | Integrated Services Digital Network (ISDN); Freephone (FPH) supplementary service; Digital Subscriber Signalling System No. one (DSS1) protocol; Part 2: Protocol Implementation Conformance Statement (PICS) proforma specification
SR EN 300 210-1 V1.2.4:2014 | Integrated Services Digital Network (ISDN); Freephone (FPH) supplementary service; Digital Subscriber Signalling System No. one (DSS1) protocol; Part 1: Protocol specification
SR EN 300 207-6 V3.2.1:2014 | Integrated Services Digital Network (ISDN); Diversion supplementary services; Digital Subscriber Signalling System No. one (DSS1) protocol; Part 6: Abstract Test Suite (ATS) and partial Protocol Implementation eXtra Information for Testing (PIXIT) proforma specification for the network
SR EN 300 207-4 V3.1.1:2014 | Integrated Services Digital Network (ISDN); Diversion supplementary services; Digital Subscriber Signalling System No. one (DSS1) protocol; Part 4: Abstract Test Suite (ATS) and partial Protocol Implementation eXtra Information for Testing (PIXIT) proforma specification for the user
SR EN 300 196-6 V1.2.1:2014 | Integrated Services Digital Network (ISDN); Generic functional protocol for the support of supplementary services; Digital Subscriber Signalling System No. one (DSS1) protocol; Part 6: Abstract Test Suite (ATS) and partial Protocol Implementation eXtra Information for Testing (PIXIT) proforma specification for the network
SR EN 300 196-5 V1.2.1:2014 | Integrated Services Digital Network (ISDN); Generic functional protocol for the support of supplementary services; Digital Subscriber Signalling System No. one (DSS1) protocol; Part 5: Test Suite Structure and Test Purposes (TSS&TP) specification for the network
SR EN 300 196-4 V1.2.1:2014 | Integrated Services Digital Network (ISDN); Generic functional protocol for the support of supplementary services; Digital Subscriber Signalling System No. one (DSS1) protocol; Part 4: Abstract Test Suite (ATS) and partial Protocol Implementation eXtra Information for Testing (PIXIT) proforma specification for the user
SR EN 300 196-3 V1.2.1:2014 | Integrated Services Digital Network (ISDN); Generic functional protocol for the support of supplementary services; Digital Subscriber Signalling System No. one (DSS1) protocol; Part 3: Test Suite Structure and Test Purposes (TSS&TP) specification for the user
SR EN 300 238 V1.3.1:2014 | Private Integrated Services Network (PISN); Inter-exchange signalling protocol; Name identification supplementary service [ISO/IEC 13868 (2003), modified]
SR EN 300 237 V1.3.1:2014 | Private Integrated Services Network (PISN); Specification, functional model and information flows; Name identification supplementary services [ISO/IEC 13864 (1995) modified]
SR EN 300 234 V1.3.2:2014 | Fixed Radio Systems; Point-to-point equipment; High capacity digital radio systems carrying 1 x STM-1 signals and operating in frequency bands with about 30 MHz channel spacing and alternated arrangements
SR EN 300 231 V1.3.1:2014 | Television systems; Specification of the domestic video Programme Delivery Control system (PDC)
SR EN 300 198 V1.5.1:2014 | Fixed Radio Systems; Point-to-point equipment; Parameters for radio systems for the transmission of digital signals operating at 23 GHz
SR EN 300 197 V1.6.1:2014 | Fixed Radio Systems; Point-to-point equipment; Parameters for radio systems for the transmission of digital signals operating at 32 GHz and 38 GHz
SR EN 50436-1:2014 | Alcohol interlocks - Test methods and performance requirements -- Part 1: Instruments for drink-driving-offender programs This European Standard specifies test methods and performance requirements for breath alcohol con¬trolled alcohol interlocks. It covers alcohol interlocks intended to be used in programmes for drink driving offenders as well as in programmes monitored or controlled in a comparable way. This European Standard is directed at test laboratories and manufacturers of alcohol interlocks. It defines requirements and test procedures for type approval. Several parameters (such as alcohol concentration or breath volume) are specified in this European Standard for the purpose of type testing according to this European Standard only. However, it may be neces¬sary due to national regulations or depending on user requests to set the values of the prescribed parameters differently when the alcohol interlocks are in use. This European Standard also applies to alcohol interlocks integrated into other control systems of the vehicle. This European Standard does not apply to – alcohol interlocks intended for general preventive use (see EN 50436-2), – instruments measuring the alcohol concentratio
SR EN 50436-2:2014 | Alcohol interlocks - Test methods and performance requirements -- Part 2: Instruments having a mouthpiece and measuring breath alcohol for general preventive use This European Standard specifies test methods and performance requirements for breath alcohol controlled alcohol interlocks having a mouthpiece. It covers alcohol interlocks intended for general preventive use. This European Standard is directed at test laboratories and manufacturers of alcohol interlocks. It defines requirements and test procedures for type approval. Several parameters (for example alcohol concentration or breath volume) are specified in this European Standard for the purpose of type testing according to this standard only. However, it may be necessary due to national regulations or depending on user requests to set the values of the prescribed parameters differently when the alcohol interlocks are in use. This European Standard also applies to alcohol interlocks integrated into other systems of the vehicle. This European Standard does not apply to – alcohol interlocks intended for use in traffic safety programmes for drink driving offenders (see EN 50436-1), – instruments measuring the alcohol concentration in the ambient air in the vehicle, – alcohol inter
SR EN 62770:2014 | Fluids for electrotechnical applications - Unused natural esters for transformers and similar electrical equipment IEC 62770:2013 describes specifications and test methods for unused natural esters in transformers and similar oil-impregnated electrical equipment in which a liquid is required as an insulating and heat transfer medium. Natural esters with additives are within the scope of this standard. Because of their different chemical composition, natural esters differ from insulating mineral oils and other insulating fluids that have high fire points, such as synthetic esters or silicone fluids. Natural, ester-derived insulating fluids with low viscosity have been introduced but are not covered by this standard. Pertinent properties of such fluids are given in Annex B. This standard is applicable only to unused natural esters. Reclaimed natural esters and natural esters blended with non-natural esters fluids are beyond the scope of this standard.
SR EN 62707-1:2014 | LED-binning -- Part 1: General requirements and white colour grid IEC 62707-1:2013 specifies general requirements, a grid and a corresponding code for the colour binning of white LED packages emitting incoherent, visible radiation. It applies for LED packages. Other parts of the IEC 62707 series covering chromaticity of coloured LED packages, luminous flux/luminous intensity, colour rendering and forward voltage are in preparation or under consideration. This first edition cancels and replaces IEC/PAS 62707-1, published in 2011.
SR EN ISO 24802-2:2014 | Recreational diving services - Requirements for the training of scuba instructors - Part 2: Level 2 (ISO 24802-2:2014) ISO 24802-2:2014 specifies the competencies required of a scuba instructor in order to obtain a scuba instructor qualification from a training organization attesting that he/she has met or exceeded scuba instructor level 2, and specifies evaluation criteria for these competencies. It also specifies the conditions under which training is provided, in addition to the general requirements for recreational diving service provision in accordance with ISO 24803. ISO 24802-2:2014 applies to training and evaluation in recreational scuba diving.
SR EN ISO 24802-1:2014 | Recreational diving services - Requirements for the training of scuba instructors - Part 1: Level 1 (ISO 24802-1:2014) ISO 24802-1:2014 specifies the competencies required of a scuba instructor in order to obtain a scuba instructor qualification from a training organization attesting that he/she has met or exceeded scuba instructor level 1, and specifies evaluation criteria for these competencies. It also specifies the conditions under which training is provided, in addition to the general requirements for recreational diving service provision in accordance with ISO 24803. ISO 24802-1:2014 applies to training and evaluation in recreational scuba diving.
SR EN ISO 24801-3:2014 | Recreational diving services - Requirements for the training of recreational scuba divers - Part 3: Level 3 - Dive leader (ISO 24801-3:2014) ISO 24801-3:2014 specifies the competencies required of a scuba diver in order to obtain a scuba diver qualification from a training organization attesting that he/she has met or exceeded scuba diver level 3 ("Dive leader"), and specifies evaluation criteria for these competencies. It also specifies the conditions under which training is provided, in addition to the general requirements for recreational diving service provision in accordance with ISO 24803. ISO 24801-3:2014 applies to training and evaluation in recreational scuba diving.
SR EN ISO 24801-2:2014 | Recreational diving services - Requirements for the training of recreational scuba divers - Part 2: Level 2 - Autonomous diver (ISO 24801-2:2014) ISO 24801-2:2014 specifies the competencies required of a scuba diver in order to obtain a scuba diver qualification from a training organization attesting that he/she has met or exceeded scuba diver level 2 ("Autonomous diver"), and specifies evaluation criteria for these competencies. It also specifies the conditions under which training is provided, in addition to the general requirements for recreational diving service provision in accordance with ISO 24803. ISO 24801-2:2014 applies to training and evaluation in recreational scuba diving.
SR EN ISO 24801-1:2014 | Recreational diving services - Requirements for the training of recreational scuba divers - Part 1: Level 1 - Supervised diver (ISO 24801-1:2014) This International Standard specifies the competencies that a scuba diver has to have achieved in order for a training organisation to award the scuba diver qualification indicating that he has met or exceeded scuba diver level 1 - "Supervised diver" and specifies evaluation criteria for these competencies. It also specifies conditions under which training has to be provided, in addition to the general requirements for recreational diving service provision in accordance with ISO 24803. This International Standard applies to training and evaluation in recreational scuba diving.
SR EN 14570:2014 | LPG equipment and accessories - Equipping of overground and underground LPG vessels This European Standard specifies requirements for the equipping of LPG pressure vessels, overground and underground, with a volume not greater than 13 m3 manufactured in accordance with EN 12542 or equivalent and have been hydraulically tested. The equipment covered by this European Standard is directly mounted onto the pressure vessel connections. This European Standard excludes the equipping of depot storage vessels and refrigerated storage vessels.
SR EN 250:2014 | Respiratory equipment - Open-circuit self-contained compressed air diving apparatus - Requirements, testing and marking This European Standard specifies minimum requirements for self-contained open-circuit compressed air underwater breathing apparatus and their sub-assemblies to ensure a minimum level of safe operation of the apparatus down to a maximum depth of 50 m.
SR EN 16350:2014 | Protective gloves - Electrostatic properties This European Standard provides additional requirements for protective gloves that are worn in areas where flammable or explosive areas exist or might be present (see IEC 60079-32-1). It specifies a test method and requirements for performance, marking and information for electrostatic dissipative protective gloves to minimize explosion risks. This European Standard does not cover: - protection of electronic devices; - protection against mains voltages; - insulative protective gloves for live working (EN 60903); - protective gloves for welders (EN 12477). The requirements may not be sufficient in oxygen enriched flammable atmospheres. This European Standard should be used with the specific standards applicable to the risks for which the glove is designed. NOTE The electrostatic dissipative protective gloves are effective only if the wearer is earthed through a resistance lower than108 ?.
SR EN 12021:2014 | Respiratory equipment - Compressed gases for breathing apparatus This European Standard specifies requirements for the quality of compressed gas supplied for mixing or use in respiratory protective devices and hyper- and hypobaric operations. Account is taken of the use of compressed gases for normal atmospheric pressure as well as for hyper- and hypobaric pressures. This European Standard does not apply to compressed gases used for medical purposes or for aerospace applications.
SR EN 957-6+A1:2014 | Stationary training equipment - Part 6: Treadmills, additional specific safety requirements and test methods This European Standard specifies safety requirements and test methods for treadmills in addition to the general safety requirements and test methods of EN 957-1. It is intended that EN 957-6 is applied together with EN 957-1. This part of EN 957 deals with significant hazards, hazardous situations and events relevant to stationary training equipment used as intended and under the conditions of misuse foreseeable by the manufacturer (see Clause 4). EN 957-6 is applicable to power-driven as well as to non-power/manually driven training equipment type treadmills (hereafter referred to as treadmills) with the classes S, H and I and classes A, B and C regarding accuracy. This document is not applicable to treadmills which are manufactured before the date of its publication as a European Standard.
SR EN 4549:2014 | Aerospace series - Pipe coupling, in heat resisting steel or in heat resisting nickel alloy - Coupling end, welded - Design configuration - Inch series This standard defines the dimensions and tolerances for the weld end of fluid system components mating with pipe. Both shall be: ? from inch series; ? of the same dimensional code; ? made of corrosion resistant steel or nickel alloy.
SR EN 4293:2014 | Aerospce series - Aluminium alloy AL-P7175 - T73511 - Extruded bar and section - a or D <= 150 mm This European Standard specifies the requirements relating to: Aluminium alloy AL-P7175- T73511 Extruded bar and section a or D ? 150 mm for aerospace applications.
SR EN 2402:2014 | Aerospace series - Heat resisting nickel base alloy NiCr20Co3Fe3 - Annealed - Wire - D <= 10 mm This European Standard specifies the requirements relating to: Heat resisting nickel base alloy NiCr20Co3Fe3 Annealed Wire D ? 10 mm for aerospace applications. NOTE Other designation: Only the chemical composition of this standard must be considered.
SR EN 12312-2:2014 | Aircraft ground support equipment - Specific requirements - Part 2: Catering vehicles This European Standard specifies the technical requirements to minimize the hazards listed in Clause 4 which can arise during the commissioning, the operation and the maintenance of catering vehicles when used as intended, including misuse reasonably foreseeable by the manufacturer, when carried out in accordance with the specifications given by the manufacturer or his authorized representative. It also takes into account some requirements recognized as essential by authorities, aircraft and ground support equipment (GSE) manufacturers as well as airlines and handling agencies. This European Standard applies to self-propelled catering vehicles, with seated driver, equipped with a liftable van body. This European Standard may be applied to catering vehicles used for other purposes provided that a suitable risk assessment is carried out to identify additional hazards or limitations in the requirements of this standard for a particular application. Similar vehicles e.g. cleaning equipment, equipment used for the exchange of aircraft seats, are also covered by this European Standa
SR EN 31+A1:2014 | Wash basins - Connecting dimensions This European Standard specifies the connecting dimensions of wash basins in accordance with EN 14688 regardless of materials used for their manufacture. NOTE 1 Other connecting dimensions are permitted, e.g. special designs of wash basins, if the manufacturer supplies or recommends the appropriate fitting. NOTE 2 The shape of the appliance in the figures is for illustration only; it in no way prejudices the final shape of the appliance, which is left to the initiative of the manufacturer.
SR EN 13950:2014 | Gypsum board thermal/acoustic insulation composite panels - Definitions, requirements and test methods This European Standard specifies the characteristics and performance of thermal/acoustic insulation composite panels made of an insulating material laminated to gypsum boards for which the main intended use is the internal insulation (thermal and/or acoustic) of walls. They are attached with adhesives or by mechanical fixings to vertical solid backgrounds and by mechanical fixings to wood or metal framing with the gypsum board face exposed. The method of fixing and jointing should ensure that the insulating material is not exposed in its normal application. This European Standard covers the following performance characteristics: reaction to fire, fire resistance, water vapour permeability, flexural strength, impact resistance, direct airborne sound insulation and thermal resistance to be measured according to the corresponding European test methods. It provides for the assessment and verification of constancy of performance of the products to this European Standard. This European Standard covers also additional technical characteristics that are of importance for the use and a
SR EN 14190:2014 | Gypsum board products from reprocessing - Definitions, requirements and test methods This European Standard specifies the characteristics and performance of products which have been produced by reprocessing gypsum boards manufactured according to EN 520, EN 15283 1 and EN 15283 2. Reprocessing may include cutting, perforating, edge profiling, decorating and laminating membranes of other materials for functional or decorative purposes, attaching fixings including supports e.g. for partitions. Examples of reprocessing operations are given in Annex B. The products are intended for use in wall, ceiling and floor applications, where they may be fixed directly to the background, or they are used in systems assembled in conjunction with the structure to form separate or suspended linings. The products can be customized to fit the intended application offering a wide range of aesthetic, functional and decorative solutions of modular or non-modular design. This European Standard does not cover gypsum board thermal/acoustic insulation composite panels according to EN 13950 and prefabricated gypsum board panels with a cellular paperboard core according to EN 13915.
SR EN 13963:2014 | Jointing materials for gypsum boards - Definitions, requirements and test methods The European Standard specifies the requirements for jointing compounds and paper tapes used to fill and finish the joints formed at the edges and ends of gypsum plasterboards complying with EN 520, products from secondary processing complying with EN 14190, prefabricated gypsum plasterboard panels with a cellular paperboard core complying with EN 13915, thermal/acoustic composite panels complying with EN 13950, preformed plasterboard cornices complying with EN 14209 and gypsum boards with fibrous reinforcement complying with EN 15283 1 and EN 15283 2. This European Standard does not cover tapes which are made from materials other than paper. This European Standard covers the following characteristics: reaction to fire and flexural strength, to be measured according to the relevant test methods in this document.
SR EN ISO 27627:2014 | Petroleum and natural gas industries - Aluminium alloy drill pipe thread connection gauging (ISO 27627:2014) ISO 27627:2014 specifies the technical delivery condition, manufacturing process, material requirements, configuration and dimensions, and verification and inspection procedures for aluminium alloy drill pipes manufactured in accordance with ISO 15546. ISO 27627:2014 also specifies the gauging procedure for taper buttress thread (right and left) and adjoining tapered stabilizing shoulders (bores) made of aluminium alloy drill pipes and related steel tool joints.
SR EN 16307-6:2014 | Industrial trucks - Safety requirements and verification - Part 6: Supplementary requirements for burden and personnel carriers This European Standard gives requirements for the types of industrial trucks specified in the scope of EN ISO 3691-6:2013. This European Standard is intended to be used in conjunction with EN ISO 3691-6:2013. These requirements are supplementary to those stated in EN ISO 3691-6:2013 with the addition of following hazards: - Noise emissions - Vibration - Electromagnetic compatibility (EMC) - When operating in potentially explosive atmospheres This European Standard replaces the following requirements of EN ISO 3691-6:2013: - Electrical requirements This European Standard defines supplementary requirements to EN ISO 3691-6:2013: - Brakes - Operator's seat - Protection from burning - Protection against crushing, shearing and trapping - Visibility - Information for use (instruction handbook and marking) Annex A (informative) contains the list of significant hazards covered by this European Standard.
SR EN 16323:2014 | Glossary of wastewater engineering terms This European Standard harmonizes and defines general terms in the field of the collection, transport, treatment, discharge (and reuse) of wastewater and in the field of sludge treatment, utilisation and disposal. This European Standard provides the general basis for the terms and definitions in the preparation or revision of all standards within the field of wastewater engineering.
SR EN 60695-1-40:2014 | Fire hazard testing - Part 1-40: Guidance for assessing the fire hazard of electrotechnical products - Insulating liquids Provides guidance on the minimization of fire hazard arising from the use of electrical insulating liquids to a) electrotechnical equipment and systems, b) people, building structures and their contents. As insulating liquids are always part of an insulating system, the fire hazard of the complete system must also be assessed. Has the status of a basic safety publication in accordance with IEC Guide 104.
SR EN 60819-3-4:2014 | Non-cellulosic papers for electrical purposes - Part 3: Specifications for individual materials - Sheet 4: Aramid fibre paper containing not more than 50 % of mica particles IEC 60819-3-4:2013 specifies requirements for two types of aramid fibre paper containing mica particles and designated as PAaM: - type 1: calendered aramid paper containing mica particles; - type 2: uncalendered aramid paper containing mica particles. Materials which conform to this specification meet established levels of performance. However, the selection of material by a user for a specific application should be based on the actual requirements necessary for adequate performance in that application and not based on this specification alone. SAFETY WARNING: It is the responsibility of the user of the methods contained or referred to in this document to ensure that they are used in a safe manner. This second edition cancels and replaces the first edition published in 2001. This edition constitutes a technical revision. This edition includes the following significant technical changes with respect to the previous edition: the document was updated including new thicknesses and relevant values as from Table 1. Keywords: aramid fibre paper containing mica particles, PAaM, cale
SR EN 60947-6-1:2006/A1:2014 | Low-voltage switchgear and controlgear - Part 6-1: Multiple function equipment - Transfer switching equipment Acest amendament modifică articole, paragrafe şi tabele ale SR EN 60947-6-1:2006
SR EN 61034-1:2006/A1:2014 | Measurement of smoke density of cables burning under defined conditions - Part 1: Test apparatus Acest amendament modifică paragrafele 10.3, 10.4 şi 10.5 din SR EN 61034-1:2006.
SR EN 1367-8:2014 | Tests for thermal and weathering properties of aggregates - Part 8: Determination of resistance to disintegration of Lightweight Aggregates This European Standard specifies the reference test method used for type testing, and in case of dispute, for determining the resistance to disintegration of lightweight aggregates (LWA) in accordance with EN 13055. For other purposes, in particular for factory production control, other methods may be used provided that an appropriate working relationship with the reference method has been established The test is applicable to LWA with particle size no lower than 4 mm and up to a maximum size of 32 mm.
SR EN 1367-7:2014 | Tests for thermal and weathering properties of aggregates - Part 7: Determination of resistance to freezing and thawing of Lightweight aggregates This European Standard specifies the reference test method used for type testing, and in case of dispute, for determining the resistance to freezing and thawing of lightweight aggregates (LWA) in accordance with EN 13055. For other purposes, in particular for factory production control, other methods may be used provided that an appropriate working relationship with the reference method has been established. The test is applicable to LWA with particle size not less than 4 mm and up to a maximum size of 32 mm.
SR EN ISO 13935-2:2014 | Textiles - Seam tensile properties of fabrics and made-up textile articles - Part 2: Determination of maximum force to seam rupture using the grab method (ISO 13935-2:2014) ISO 13935-2:2014 specifies methods for the determination of seam maximum force of sewn seams when the force is applied perpendicularly to the seam. ISO 13935-2:2014 describes the method known as the grab test. The method is mainly applicable to woven textile fabrics, including fabrics which exhibit stretch characteristics imparted by the presence of an elastomeric fibre, mechanical or chemical treatment. It may be applicable to fabrics produced by other techniques. It is not normally applicable to geotextiles, nonwovens, coated fabrics, textile-glass woven fabrics and fabrics made from carbon fibres or polyolefin tape yarns. The sewn fabrics may be obtained from previously sewn articles or may be prepared from fabric samples, as agreed by the parties interested in the results. This method is applicable to straight seams only and not to curved seams. The method is restricted to the use of constant rate of extension (CRE) testing machines.
SR EN ISO 13935-1:2014 | Textiles - Seam tensile properties of fabrics and made-up textile articles - Part 1: Determination of maximum force to seam rupture using the strip method (ISO 13935-1:2014) ISO 13935-1:2014 specifies a procedure to determine the seam maximum force of sewn seams when the force is applied perpendicularly to the seam. ISO 13935-1:2014 specifies the method known as the strip test. The method is mainly applicable to woven textile fabrics, including fabrics which exhibit stretch characteristics imparted by the presence of an elastomeric fibre, mechanical or chemical treatment . It can be applicable to fabrics produced by other techniques. It is not normally applicable to geotextiles, nonwovens, coated fabrics, textile-glass woven fabrics and fabrics made from carbon fibres or polyolefin tape yarns (see Bibliography). The sewn fabrics may be obtained from previously sewn articles or may be prepared from fabric samples, as agreed by the parties interested in the results. This method is applicable to straight seams only and not to curved seams. The method is restricted to the use of constant rate of extension (CRE) testing machines.
SR EN 50131-2-7-3:2013/A1:2014 | Alarm systems - Intrusion and hold-up systems -- Part 2-7-3: Intrusion detectors - Glass break detectors (active)
SR EN 50131-2-7-2:2013/A1:2014 | Alarm systems - Intrusion and hold-up systems -- Part 2-7-2: Intrusion detectors - Glass break detectors (passive)
SR EN 50131-2-7-1:2013/A1:2014 | Alarm systems - Intrusion and hold-up systems -- Part 2-7-1: Intrusion detectors - Glass break detectors (acoustic)
SR EN 28510-1:2014 | Adhesives - Peel test for a flexible-bonded-to-rigid test specimen assembly - Part 1: 90o peel This part of EN 28510 specifies a 90° peel test for the determination, under specified conditions, of the peel resistance of a bonded assembly of two adherends where at least one adherend is flexible. If a normal tensile testing machine is used for the test, the peel angle will not be constant at exactly 90o. If a constant angle of exactly 90° is required, a roller peeling device is used (see 4.1). The 90o peel test is particularly suitable for use with less flexible adherends for which a 180° peel test is not suitable because the adherends crack, break or delaminate. A 180o peel test is described in EN ISO 8510 2.
SR EN 16472:2014 | Plastics - Method for artificial accelerated photoageing using medium pressure mercury vapour lamps This European Standard specifies a method for carrying out artificial accelerated photoageing of test specimens by exposing them to medium pressure filtered mercury vapour lamp as light source, under controlled temperature conditions.
SR EN ISO 10121-1:2014 | Test method for assessing the performance of gas-phase air cleaning media and devices for general ventilation -- Part 1: Gas-phase air cleaning media ISO 10121-1:2014 aims to provide an objective laboratory test method, a suggested apparatus, normative test sections and normative tests for evaluation of three different solid gas-phase air cleaning media (GPACM) or GPACM configurations for use in gas-phase air cleaning devices intended for general filtration applications. ISO 10121-1:2014 is specifically intended for challenge testing and not for general material evaluation or pore system characterization. The three different types of GPACM identified in ISO 10121-1:2014 are GPACM-LF (particles of different shape and size intended for e.g. Loose Fill applications), GPACM-FL (FLat sheet fabric intended for e.g. flat one layer, pleated or bag type devices) and GPACM-TS (three dimensional structures that are many times thicker than flat sheet and e.g. used as finished elements in a device). The tests are conducted in an air stream and the GPACM configurations are challenged with test gases under steady-state conditions. Since elevated gas challenge concentrations (relative to general ventilation applications) are used, test dat
SR EN ISO 9308-2:2014 | Water quality - Enumeration of Escherichia coli and coliform bacteria - Part 2: Most probable number method (ISO 9308-2:2012) ISO 9308-2:2012 specifies a method for the enumeration of E. coli and coliform bacteria in water. The method is based on the growth of target organisms in a liquid medium and calculation of the "Most Probable Number" (MPN) of organisms by reference to MPN tables. This method can be applied to all types of water, including those containing an appreciable amount of suspended matter and high background counts of heterotrophic bacteria. However it must not be used for the enumeration of coliform bacteria in marine water. When using for the enumeration of E. coli in marine waters, a 1›10 dilution in sterile water is typically required, although the method has been shown to work well with some marine waters that have a lower than normal concentration of salts. In the absence of data to support the use of the method without dilution, a 1›10 dilution is used. This method relies upon the detection of E. coli based upon expression of the enzyme b-D-glucuronidase and consequently does not detect many of the enterohaemorhagic strains of E. coli, which do not typically express this enzyme.
SR EN ISO 19115-1:2014 | Geographic information - Metadata - Part 1: Fundamentals (ISO 19115-1:2014) ISO 19115-1:2014 defines the schema required for describing geographic information and services by means of metadata. It provides information about the identification, the extent, the quality, the spatial and temporal aspects, the content, the spatial reference, the portrayal, distribution, and other properties of digital geographic data and services. ISO 19115-1:2014 is applicable to: -the cataloguing of all types of resources, clearinghouse activities, and the full description of datasets and services; -geographic services, geographic datasets, dataset series, and individual geographic features and feature properties. ISO 19115-1:2014 defines: -mandatory and conditional metadata sections, metadata entities, and metadata elements; -the minimum set of metadata required to serve most metadata applications (data discovery, determining data fitness for use, data access, data transfer, and use of digital data and services); -optional metadata elements to allow for a more extensive standard description of resources, if required; -a method for extending metadata to fit specialized n
SR EN 13197+A1:2014 | Road marking materials - Wear simulator Turntable This European Standard specifies the requirements for wear simulator test for road marking materials intended for use in both permanent and temporary road markings including those with increased retroreflection under wet and rain conditions, without road studs. It gives description for the equipment and for test plate’s characteristics; it also gives description for the test method involving road marking materials application, test conditions during wear test, parameters to be measured, frequency of the measurements and expression of the results as a test report. This document gives also the requirements to be followed when the test is to be used for CE marking purposes.
SR EN 3475-514:2014 | Aerospace series - Cables, electrical, aircraft use - Test methods - Part 514: Porosity of copper cladding on aluminium strands This European Standard specifies an assessment method of the copper porosity on copper clad aluminium strands with or without external coating or on Nickel or silver copper clad aluminium conductors. It shall be used together with EN 3475-100.
SR EN 4057-402:2014 | Aerospace series - Cable ties for harnesses - Test methods - Part 402: Life cycle This European Standard specifies the procedure to determine the life cycle of cable ties for harnesses under random vibration conditions for aerospace applications. It shall be used together with EN 4057-100.
SR EN 4199-003:2014 | Aerospace series - Bonding straps for aircraft - Part 003: Bonding strap assemblies with flat braided conductor copper, tin plated - 65 °C up to 150 °C and copper, nickel plated - 65 °C up to 260 °C - Product standard This European Standard defines the characteristics of bonding straps with flat braided copper conductors tin or nickel plated and terminal lugs tin or nickel plated, crimped on both ends for use on aircraft. This standard shall be used together with EN 4199-001.
SR EN 4651:2014 | Aerospace series - Copper-clad aluminium alloy conductors for electrical cables - Product standard This standard specifies the dimensions, linear resistance, mechanical characteristics, construction and mass of copper-clad aluminium alloy (CCA) conductors, for lightweight electrical cables for aerospace applications. It applies to stranded conductors, with a nominal cross-sectional area of 0,22 mm2 to 22 mm2 inclusive.
SR EN 6059-406:2014 | Aerospace series - Electrical cables, installation - Protection sleeves - Test methods - Part 406: Vibration This European Standard specifies the method and means required for testing the vibration resistance of protection sleeve for electrical cable and cable bundles for aerospace application. It shall be used together with EN 6059-100.
SR EN 6059-601:2014 | Aerospace series - Electrical cables, installation - Protection sleeves - Test methods - Part 601: Open and close This European Standard specifies a method of assessing the behaviour of protection sleeves or conduits subject to open and close manipulation for installation, rework and repairs. It shall be used together with EN 6059-100.
SR EN 62321-3-2:2014 | Determination of certain substances in electrotechnical products - Part 3-2: Screening - Total bromine in polymers and electronics by Combustion - Ion Chromatography IEC 62321-3-2:2013 specifies the screening analysis of the total bromine (Br) in homogeneous materials found in polymers and electronics by using the analytical technique of combustion ion chromatography (C-IC).
SR EN 62321-5:2014 | Determination of certain substances in electrotechnical products - Part 5: Cadmium, lead and chromium in polymers and electronics and cadmium and lead in metals by AAS, AFS, ICP-OES and ICP-MS IEC 62321-5:2013 describes the four test methods for lead, cadmium and chromium in polymers, metals and electronics, namely AAS (atomic absorption spectrometry), AFS (atomic fluorescence spectrometry), ICP-OES (inductively coupled plasma optical emission spectrometry), and ICP-MS (inductively coupled plasma mass spectrometry) as well as several procedures for preparing the sample solution from which the most appropriate method of analysis can be selected by experts.
SR EN 50050-1:2014 | Electrostatic hand-held spraying equipment - Safety requirements -- Part 1: Hand-held spraying equipment for ignitable liquid coating materials 1.1 This European Standard specifies the requirements for hand-held or hand-operated electrostatic spraying equipment for ignitable liquid coating materials to be used in explosive atmospheres generated by their own spray cloud within a temperature range from 5 °C to 40 °C. This European Standard deals with all hazards significant for the electrostatic spraying of liquid coating materials, which could also contain small quantities of added metal particles, if the work is carried out under conditions recommended by the manufacturer. In particular, this includes ignition hazards resulting from the generated explosive atmosphere. This European Standard specifies the design-related and test requirements for electrostatic spraying equipment of type A-L according to Table 1 of EN 50176:2009. 1.2 With regard to explosion protection and prevention measures, this European Standard also applies to ionisators with high voltage corona charging. Ionisators in conformity with EN 50050-1 provide equipment category 2G. Parts of ionisators, which are intended to be used or installed in Zon
SR EN 50050-2:2014 | Electrostatic hand-held spraying equipment - Safety requirements -- Part 2: Hand-held spraying equipment for ignitable coating powder 1.1 This European Standard specifies the requirements for hand-held or hand-operated electrostatic spraying equipment for ignitable coating powders within a temperature range from 5 °C to 40 °C to be used in explosive atmospheres generated by their own spray cloud. This European Standard deals with all electrical hazards significant for the electrostatic spraying of coating powders, which could also contain small quantities of added metal particles, if the work is carried out under conditions recommended by the manufacturer. In particular, this includes ignition hazards resulting from the generated explosive atmosphere. This European Standard specifies the design-related and test requirements for electrostatic spraying equipment of type A-P according to Table 1 of EN 50177:2009. 1.2 With regard to explosion protection and prevention measures, this standard also applies to ionisators with corona charging. Ionisators used together with or under similar conditions as electrostatic spraying equipment for ignitable coating powders are considered to be equipment of group II, cate
SR EN 50050-3:2014 | Electrostatic hand-held spraying equipment - Safety requirements -- Part 3: Hand-held spraying equipment for ignitable flock 1.1 This European Standard specifies the requirements for hand-held or hand-operated electrostatic spraying equipment for ignitable flock within a temperature range from 5 °C to 40 °C to be used in explosive atmospheres generated by their own spray cloud. This European Standard deals with all electrical hazards significant for the electrostatic spraying of flock, which could also contain small quantities of added metal particles, if the work is carried out under conditions recommended by the manufacturer. In particular, this includes ignition hazards resulting from the generated explosive atmosphere. This European Standard specifies the design-related and test requirements for electrostatic spraying equipment of type A-F and type B-F according to Table 1 of EN 50223:2010. 1.2 Electrostatic applicators are considered to be equipment of group II, category 3D for use in potentially explosive areas of zone 22. All other parts of hand-held electrostatic spraying equipment are considered to be equipment of category 3D if they are installed or used in potentially explosive areas o
SR EN 140401-804:2012/A1:2014 | Detail Specification: Fixed low power film high stability SMD resistors - Rectangular - Stability classes 0,1; 0,25
SR EN 140401-802:2008/A2:2014 | Detail specification: Fixed low power film SMD resistors - Rectangular - Stability classes 1; 2
SR EN 140401-801:2008/A1:2014 | Detail specification: Fixed low power film SMD resistors - Rectangular - Stability classes 0,1; 0,25; 0,5; 1
SR EN 140101-806:2008/A1:2014 | Detail Specification: Fixed low power film resistors - Metal film resistors on high grade ceramic, conformal coated or molded, axial or preformed leads
SR EN 62555:2014 | Ultrasonics - Power measurement - High intensity therapeutic ultrasound (HITU) transducers and systems IEC 62555:2013 establishes general principles relevant to HITU fields for the use of radiation force balances in which an obstacle (target) intercepts the sound field to be measured; specifies a calorimetric method of determining the total emitted acoustic power of ultrasonic transducers based on the measurement of thermal expansion of a fluid-filled target; specifies requirements related to the statement of electrical power characteristics of ultrasonic transducers; provides guidance related to the avoidance of acoustic cavitation during measurement; provides guidance related to the measurement of HITU transducers of different construction and geometry, including collimated, diverging and convergent transducers, and multi-element transducers; provides guidance on the choice of the most appropriate measurement method; and provides information on assessment of overall measurement uncertainties. This International Standard is applicable to the measurement of ultrasonic power generated by HITU equipment up to 500 W in the frequency range from 0,5 MHz to 5 MHz. HITU equipment may
SR EN 61786-1:2014 | Measurement of DC magnetic, AC magnetic and AC electric fields from 1 Hz to 100 kHz with regard to exposure of human beings - Part 1: Requirements for measuring instruments IEC 61786-1:2013 provides guidance for measuring instruments used to measure the field strength of quasi-static magnetic and electric fields that have a frequency content in the range 1 Hz to 100 kHz and with DC magnetic fields to evaluate the exposure levels of the human body to these fields. Sources of fields include devices that operate at power frequencies and produce power frequency and power frequency harmonic fields, as well as devices that produce fields within the frequency range of this document, including devices that produce static fields, and the earth's static magnetic field. The magnitude ranges covered by this standard are 0,1 μT to 200 mT in AC (1 μT to 10 T in DC) and 1 V/m to 50 kV/m for magnetic fields and electric fields, respectively. When measurements outside this range are performed, most of the provisions of this standard will still apply, but special attention should be paid to specified uncertainty and calibration procedures. The first editions of IEC 61786-1 and IEC 61786-2 replace IEC 61786:1998. Part 1 deals with measuring instruments, and P
SR EN 14908-4:2014 | Open Data Communication in Building Automation, Controls and Building Management - Control Network Protocol - Part 4: IP Communication This European Standard specifies the transporting of the Control Network Protocol (CNP) packets for commercial Building Automation, Controls and Building Management over Internet Protocol (IP) networks using a tunnelling mechanism wherein the CNP packets are encapsulated within IP packets. It applies to both CNP nodes and CNP routers. The purpose of this European Standard is to ensure interoperability between various CNP devices that wish to use IP networks to communicate using the CNP protocol. The main body of this European Standard is independent of the CNP protocol being transported over the IP network. The reader is directed to Annex A and Annex B for the normative and informative, respectively, aspects of this specification that are specific to EN 14908-1. Figure 1 shows a possible configuration of such CNP devices and networks connected to an IP network. Figure 1 depicts two types of CNP devices: CNP nodes and CNP routers. It should be noted that the routers shown can route packets between typical CNP channels (such as twisted pair or power line) and an IP channel or it
SR EN 14908-3:2014 | Open Data Communication in Building Automation, Controls and Building Management - Control Network Protocol - Part 3: Power Line Channel Specification This European Standard specifies all the information necessary to facilitate the exchange of data and control information over the power line medium for networked control systems in commercial Building Automation, Controls and Building Management. This European Standard establishes a minimal set of rules for compliance. It does not rule out extended services to be provided, given that the rules are adhered to within the system. It is the intention of the standard to permit extended services (defined by users) to coexist. Certain aspects of this standard are defined in other documents. These documents are referenced where relevant. In the case where a referenced standard conflicts with this European Standard, this part of EN 14908 will prevail.
SR EN 14908-2:2014 | Open Data Communication in Building Automation, Controls and Building Management - Control Network Protocol - Part 2: Twisted Pair Communication This European Standard specifies the control network protocol (CNP) free-topology twisted-pair channel for networked control systems in commercial Building Automation, Controls and Building Management and is used in conjunction with EN 14908-1:2014. The channel supports communication at 78,125 kbit/s between multiple nodes, each of which consists of a transceiver, a protocol processor, an application processor, a power supply, and application electronics. This European Standard covers the complete physical layer (OSI Layer 1), including the interface to the Media Access Control (MAC) sub-layer and the interface to the medium. Parameters that are controlled by other layers but control the operation of the physical layer are also specified.
SR EN 14908-1:2014 | Open Data Communication in Building Automation, Controls and Building Management - Control Network Protocol - Part 1: Protocol Stack This European Standard applies to a communication protocol for networked control systems in commercial Building Automation, Controls and Building Management. The protocol provides peer-to-peer communication for networked control and is suitable for implementing both peer-to-peer and master-slave control strategies. This specification describes services in layers 2 to 7. In the layer 2 (data link layer) specification, it also describes the MAC sub-layer interface to the physical layer. The physical layer provides a choice of transmission media. The interface described in this specification supports multiple transmission media at the physical layer. In the layer 7 specification, it includes a description of the types of messages used by applications to exchange application and network management data.
SR EN 61587-5:2014 | Mechanical structures for electronic equipment - Tests for IEC 60917 and IEC 60297 - Part 5: Seismic tests for chassis, subracks and plug-in units IEC 61587-5:2013 specifies seismic test requirements for chassis, subracks, and plug-in units as defined in the IEC 60297 and IEC 60917 series. It applies in whole or in part, only to the mechanical structures of chassis, subracks, and plug-in units for electronic equipment, according to the IEC 60297 and IEC 60917 series, and does not apply to electronic components, equipment or systems within the mechanical structures. The object of this standard is to establish a level of physical integrity of chassis, subracks, and plug-in units according to IEC 60297 and IEC 60917 series that may provide a level of survivability that will preserve functionality during and after a seismic occurrence. It is intended to provide the user with a high level of confidence in the selection of an equipment practice to meet such needs. Since IEC 60297 and IEC 60917 series chassis, subracks, and plug-in units come in many sizes, weights and mechanical complexities, it is not possible to define a single minimum seismic test requirement for all weight categories. Therefore, overall mass categories are
SR EN 60507:2014 | Artificial pollution tests on high-voltage ceramic and glass insulators to be used on a.c. systems IEC 60507:2013 is applicable for the determination of the power frequency withstand characteristics of ceramic and glass insulators to be used outdoors and exposed to polluted atmospheres, on a.c. systems with the highest voltage of the system greater than 1 000 V. These tests are not directly applicable to polymeric insulators, to greased insulators or to special types of insulators (insulators with semiconducting glaze or covered with any organic insulating material). The object of this International Standard is to prescribe procedures for artificial pollution tests applicable to insulators for overhead lines, substations and traction lines and to bushings. It may also be applied to hollow insulators with suitable precautions to avoid internal flashover. In applying these procedures to apparatus incorporating hollow insulators, the relevant technical committees should consider their effect on any internal equipment and the special precautions which may be necessary. This edition includes the following significant technical changes with respect to the previous edition: a) Co
SR EN ISO 12937:2001/C91:2014 | Petroleum products - Determination of water - Coulometric Karl Fischer titration method (ISO 12937:2000) Erata modifică referinţa de pe pagina de titlu naţională şi antentul fiecarei pagini.
SR EN 60335-2-40:2004/AC:2014 | Household and similar electrical appliances - Safety - Part 2-40: Particular requirements for electrical heat pumps, air-conditioners and dehumidifiers Deals with the safety of electric heat pumps, including sanitary hot water heat pumps, air-conditioners, and dehumidifiers incorporating sealed motor-compressors. The maximum rated voltage being not more than 250 V for single phase and 600 V for all other appliances. The referenced appliances may consist of one or more assemblies. If provided in more than one assembly, the assemblies are to used together, and the requirements are based on the use of matched assemblies. Supplementary heaters, or a provision for their seperate installation, are within the scope of this standard, but only heaters which are designed as a part of the appliance package, the controls being incorporated in the appliance.
SR EN 62146-1:2014 | Grading capacitors for high-voltage alternating current circuit-breakers -- Part 1: General IEC 62146-1:2013 is applicable to grading capacitors used on circuit-breakers. Their function is to control the voltage distribution across the individual interrupter units of a multi-break circuit-breaker. Grading capacitors can also be used in parallel to the interrupter unit on single break circuit-breakers to modify the Transient Recovery Voltage (TRV). The grading capacitor is a sub-component for the circuit-breaker and shall be specified in accordance with the circuit-breaker specifications. This standard applies to grading capacitors falling into one or both of the following categories for: - mounting on air-insulated circuit-breakers; - mounting on enclosed circuit-breakers (for example immersed in SF6, in oil, etc.). The testing for each of the above applications is in some cases different. The object of this standard is: - to define uniform rules regarding performances, testing and rating; - to define specific safety rules; - to provide a guidance for installation and operation. Keywords: grading capacitors, circuit-breakers
SR EN 15999-1:2014 | Conservation of cultural heritage - Guidelines for design of showcases for exhibition and preservation of objects - Part 1: General requirements This European Standard specifies the characteristics and the conditions for use of showcases for safe and secure display of cultural heritage objects, reducing environmental interaction and complying with the requirements for better preservation.
SR EN 16485:2014 | Round and sawn timber - Environmental Product Declarations - Product category rules for wood and wood-based products for use in construction This European Standard provides general Product Category Rules (PCR) for Type III environmental declarations for wood and wood-based products for use in construction and related construction and in-service processes. This European Standard complements the core rules for the product category of construction products as defined in EN 15804 and is intended to be used in conjunction with EN 15804. NOTE The assessment of social and economic performances at product level is not covered by this standard. The core PCR: — define the parameters to be declared and the way in which they are collated and reported; — describe which stages of a product’s life cycle are considered in the EPD and which processes are to be included in the life cycle stages; — define rules for the development of scenarios; — include the rules for calculating the Life Cycle Inventory and the Life Cycle Impact Assessment underlying the EPD, including the specification of the data quality to be applied; — include the rules for reporting predetermined, environmental and health information, that is not covered by LC
SR EN 16449:2014 | Wood and wood-based products - Calculation of the biogenic carbon content of wood and conversion to carbon dioxide This European Standard provides a calculation method to quantify the amount of atmospheric carbon dioxide based on the biogenic carbon content of wood.
SR EN 16457:2014 | Characterization of waste - Framework for the preparation and application of a testing programme - Objectives, planning and report This European Standard specifies requirements for a waste testing programme regarding mainly objectives, planning and report with the intent to ensure reliable and comparable results when using the reference methods that have been developed and/or adopted by CEN/TC 292. The planning and report aspects of this European Standard are applicable to any waste testing programme dedicated to the determination of one or several parameters. They are also applicable to all testing steps for each parameter from sampling up to reporting whether these steps are taking place in the field (e.g. sampling) or in the laboratory (e.g. analysis-quantification). This European Standard does not address aspects of safety for activities in the field and inside laboratory. NOTE The term planning a testing programme is used here with the general meaning of organizing a testing programme and being in accordance with the terms testing plan, sampling plan, laboratory plan used in the present European Standard.
SR EN 203-2-7:2014 | Gas heated catering equipment - Part 2-7: Specific requirements - Salamanders and rotisseries Addition: This European Standard specifies requirements for the construction and operating characteristics relating to the safety and marking of salamanders and rotisseries. It also states test methods to check those characteristics. This European Standard does not cover rational use of energy.
SR EN 13200-7:2014 | Spectator facilities - Part 7: Entry and exit elements and routes This European Standard specifies safety and design characteristics of entry and exit elements of passage that are used in spectator facilities, either singularly or in combination, to provide a route.
SR EN 1325:2014 | Value Management - Vocabulary - Terms and definitions This European Standard defines language for optimising performance and productivity by using Value Management. This European Standard defines terms in Value Management (VM). This European Standard aims to: — Promote and define common language for Optimising Performance and Productivity by using Value Management; — Define the main terms of the “Value Management (VM), Value Analysis (VA), Function Analysis (FA)” field; — Define terms for important methods and tools; — Establish a single source for generic terms; — Create accessible language for international communication; — Publish useful definitions for specialists and non specialists; — Clarify differences which may exist in language where a word in common use is used to signify a specific meaning in Value Management; — Reduce the risk of inconsistency between standards applied internationally. he risk of inconsistency between standards applied internationally.
SR EN ISO 19117:2014 | Geographic information - Portrayal (ISO 19117:2012) ISO 19117:2012 specifies a conceptual schema for describing symbols, portrayal functions that map geospatial features to symbols, and the collection of symbols and portrayal functions into portrayal catalogues. This conceptual schema can be used in the design of portrayal systems. It allows feature data to be separate from portrayal data, permitting data to be portrayed in a dataset independent manner.
SR EN 16019:2014 | Railway applications - Automatic coupler - Performance requirements, specific interface geometry and test method This European Standard specifies the requirements for Type 10 automatic couplers for railway applications. It defines the minimum interface requirements in order to allow automatic coupling (mechanical and pneumatic) of two Type 10 automatic couplers. The interfaces of the end coupler specified in this European Standard: - enable the rescue of a train set in an event of a breakdown by another trainset of different type, without the need to use an intermediate coupler adapter, accessories or component; - are the reference interfaces to which the rescue coupler defined by EN 15020 will comply. It does not define: - interface requirements concerning electrical connections; - clearance requirements around the coupler head; - the height above top of rail for the coupler; - the position of the pivot point of the coupler.
SR EN 15751:2014 | Automotive fuels - Fatty acid methyl ester (FAME) fuel and blends with diesel fuel - Determination of oxidation stability by accelerated oxidation method This European Standard specifies a test method for the determination of the oxidation stability of fuels for diesel engines, by means of measuring the induction period of the fuel up to 48 h. The method is applicable to fatty acid methyl esters (FAME) intended for the use as pure biofuel or as a blending component for diesel fuels, and to blends of FAME with diesel fuel containing 2 % (V/V) of FAME at minimum. NOTE 1 EN 14112 [1] describes a similar test method for oxidation stability determination of pure fatty acid methyl esters (see the Introduction to this European Standard). NOTE 2 For induction periods higher than 48 h the precision is not covered by the precision statement of this method. The limit values of the relevant fuel standards are well within the scope of this test method. NOTE 3 The presence of cetane improver can reduce the oxidation stability determined by this test method. Limited studies with EHN (2-ethyl hexyl nitrate) indicated, however, that the stability is reduced to an extent which is within the reproducibility of the test method. NOTE 4 For the purp
SR EN ISO 11357-5:2014 | Plastics - Differential scanning calorimetry (DSC) - Part 5: Determination of characteristic reaction-curve temperatures and times, enthalpy of reaction and degree of conversion (ISO 11357-5:2013) ISO 11357-5:2013 specifies a method for the determination of reaction temperatures and times, enthalpies of reaction, and degrees of conversion using differential scanning calorimetry (DSC). The method applies to monomers, prepolymers, and polymers in the solid or liquid state. The material can contain fillers and/or initiators in the solid or liquid state.
SR EN 50289-3-8:2014 | Communication cables - Specifications for test methods -- Part 3-8: Mechanical test methods - Abrasion resistance of cable sheath markings This European Standard details the method of test to determine the ability of the sheath markings of a finished cable used in analogue and digital communication systems to withstand abrasion. It will be read in conjunction with EN 50289-3-1, which contains essential provisions for its application. Depending on the kind of marking and as indicated in the relevant cable specification, one of the following two methods will be used: - Method 1: is suitable for rigid marking types like embossing, indenting and sintering; - Method 2: is applicable to marking types other than embossing, indenting and sintering.
SR EN 60243-2:2014 | Electric strength of insulating materials - Test methods -- Part 2: Additional requirements for tests using direct voltage IEC 60243-2:2013 gives requirements additional to those in IEC 60243-1 for the determination of the electric strength of solid insulating materials under direct voltage stress. This third edition cancels and replaces the second edition published in 2001, and constitutes an editorial revision.
SR EN 60243-3:2014 | Electric strength of insulating materials - Test methods -- Part 3: Additional requirements for 1,2/50 µs impulse tests IEC 60243-3:2013 gives requirements additional to those in IEC 60243-1 for the determination of the electric strength of solid insulating materials under 1,2/50 µs impulse voltage stress. This third edition cancels and replaces the second edition, published in 2001, and constitutes an editorial revision.
SR EN 62230:2008/A1:2014 | Electric cables - Spark-test method
SR EN 60358-3:2014 | Coupling capacitors and capacitor dividers - Part 3: AC or DC coupling capacitors for harmonic-filters applications IEC 60358-3:2013 applies to AC or DC single-phase coupling capacitor, with rated voltage higher than 1 000 V, connected line to ground with the low voltage terminal either permanently earthed or connected to a tuning device for harmonic-filters applications. It replaces Clause 1 of IEC 60358-1:2012. Keywords: AC or DC single-phase coupling capacitor
SR EN ISO 11073-10418:2014 | Health informatics - Personal health device communication - Part 10418: Device specialization - International Normalized Ratio (INR) monitor (ISO/IEEE 11073-10418:2014) ISO/IEEE 11073-10418:2013 establishes a normative definition of communication between personal telehealth International Normalized Ratio (INR) devices (agents) and managers (e.g. cell phones, personal computers, personal health appliances and set top boxes) in a manner that enables plug-and-play interoperability. Work done in other ISO/IEEE 11073 standards is leveraged, including existing terminology, information profiles, application profile standards and transport standards. The use of specific term codes, formats and behaviours in telehealth environments restricting optionality in base frameworks in favour of interoperability is specified. A common core of functionality of INR devices is defined in ISO/IEEE 11073-10418:2013. In the context of personal health devices, the measurement of the prothrombin time (PT) that is used to assess the level of anticoagulant therapy and its presentation as the International Normalized Ratio compared to the prothrombin time of normal blood plasma is referred to in INR monitoring. Applications of the INR monitor include the management of th
SR EN ISO 11073-10102:2014 | Health informatics - Point-of-care medical device communication - Part 10102: Nomenclature - Annotated ECG (ISO/IEEE 11073-10102:2014) ISO/IEEE 11073-10102:2014 extends the IEEE 11073-10101 Nomenclature by providing support for ECG annotation terminology. It may be used either in conjunction with other IEEE 11073 standards (e.g. ISO/IEEE 11073-10201:2001) or independently with other standards. The major subject areas addressed by the nomenclature include ECG beat annotations, wave component annotations, rhythm annotations, and noise annotations. Additional "global" and "per-lead" numeric observation identifiers, ECG lead systems, and additional ECG lead identifiers also are defined.
SR EN 62198:2014 | Managing risk in projects - Application guidelines IEC 62198:2013 provides principles and generic guidelines on managing risk and uncertainty in projects. In particular it describes a systematic approach to managing risk in projects based on ISO 31000, Risk management - Principles and guidelines. Guidance is provided on the principles for managing risk in projects, the framework and organizational requirements for implementing risk management and the process for conducting effective risk management. This standard is not intended for the purpose of certification. This second edition cancels and replaces the first edition, published in 2001, and constitutes a technical revision. This edition includes the following significant technical changes with respect to the previous edition: - major restructure and rewrite of the first version; - now aligned with ISO 31000, Risk management - Principles and guidelines. Key words: managing risk and uncertainty, ISO 31000
SR EN 50563:2012/A1:2014 | External a.c. - d.c. and a.c. - a.c. power supplies  Determination of no-load power and average efficiency of active modes Acest amendament adaugă la standardul de bază Anexa ZZ referitoare la relaţia dintre standardul european şi cerinţele Regulamentului (CE) nr. 278/2009 al Comisiei.
SR EN 50332-2:2014 | Sound system equipment: Headphones and earphones associated with personal music players - Maximum sound pressure level measurement methodology -- Part 2: Matching of sets with headphones if either or both are offered separately, or are offered as one package equipment but with standardised connectors between the two allowing to combine components of different manufacturers or different design This Part 2 of EN 50332 specifies methods of measuring the matching values for the use of personal music players and headphones/earphones defined for the use with those and with standardised connectors allowing to combine components of different manufacturers or different design sold separately in order to avoid possible hearing impairment by excessive sound pressure resulting from them. Compared with “one-package sets“ the sound pressure level at the ear cannot be fixed by only one condition but needs at least two characteristics, one each for player and the headphones/earphones, defined by the matching values for their connection. Requirements for protection against excessive sound pressure from personal music players are given in EN 60950-1:2006/A12:2011 and EN 60065:2002/A12:2011.
SR EN 50332-1:2014 | Sound system equipment: Headphones and earphones associated with personal music players - Maximum sound pressure level measurement methodology -- Part 1: General method for "one package equipment" The scope of this European Standard is to set up a suitable measuring methodology allowing accurate measurement of the maximum sound pressure level produced by consumer's headphones and earphones when associated with personal music players. NOTE This standard does not apply to acoustically open or acoustically closed headphones associated with mains operated Hi-Fi home equipement nor does it apply to headphones for medical purposes (hard of hearing etc.) or to headphones or similar parts being part of active hearing protection systems. Other requirements for safety, e.g. for noise protection in offices and industry are not affected by this standard. Requested features: ? The method should be reproducible and easily applicable to every type and shape of headphone or earphone available on the market (good mechanical adaptability). ? As safety and health are addressed, the method should faithfully reflect the pressure level effective at the user's ear (good correlation with subjective tests) to support protection against excessive sound pressure from personal music players (the l
SR EN 50174-3:2014 | Information technology - Cabling installation -- Part 3: Installation planning and practices outside buildings This European Standard specifies requirements and provides recommendations for the following aspects of information technology cabling: a) planning; b) installation practice. This European Standard is applicable to all types of information technology cabling outside buildings including generic cabling systems designed in accordance with EN 50173 series. The requirements and recommendations of this European Standard may be applied to cabling that is defined as part of the building. The requirements and recommendations of Clauses 4, 5 and 6 of this European Standard are subject to any site-specific requirements and recommendations of Clause 7. The planning of the pathway systems, spaces and structures within the core and access network cabling as described in Figure 2 that are owned by access providers is excluded except for requirements and recommendations that provide basic safety, function and environmental objectives for mechanical, ingress and climatic characteristics (i.e. excluding pathway dimensions, distribution of spaces and similar constraints based on specific tran
SR EN 16315:2014 | Textiles - Silk woven fabrics for womenswear, silk squares, scarves and ties - Requirements and test methods This European Standard specifies requirements for 100 % silk woven fabrics for womenswear, and for silk squares, scarves and ties for men and women, with the test methods for their evaluation.
SR EN 15619:2014 | Rubber or plastic coated fabrics - Safety of temporary structures (tents) - Specification for coated fabrics intended for tents and related structures This European Standard specifies the characteristics, requirements and test methods for coated fabric intended for mobile, temporary installed tents (see 3.3) and related structures. Plastic film and material other than coated fabrics are not covered by this European Standard.
SR EN ISO 11646:2014 | Leather - Measurement of area (ISO 11646:2014) ISO 11646:2014 specifies a method of measuring the area of pieces of leather. It is intended only for the measurement of dressed and other dry flexible leathers.
SR EN 62676-2-2:2014 | Video surveillance systems for use in security applications -- Part 2-2: Video transmission protocols - IP interoperability implementation based on HTTP and REST services IEC 62676-2-2:2013 specifies a compliant IP video protocol based on HTTP and REST services. Video transmission devices are often equipped with web servers that respond to HTTP requests. The HTTP response may contain XML content (for GET actions), XML response information (for SET actions), or various text/binary content (for retrieval of configuration data, etc.). REST is an approach to creating services that expose all information as resources in a uniform way. A video transmission device supporting compliance to the requirements of this standard based on HTTP and REST Services as described in this document is declared as compatible to ´IEC 62676-2 HTTP and REST interoperability.´
SR EN 62676-2-1:2014 | Video surveillance systems for use in security applications -- Part 2-1: Video transmission protocols - General requirements IEC 62676-2-1:2013 introduces an IP network interface for devices in surveillance applications. This International Standard specifies a network protocol for the full interoperability of video devices. On top of the basic layers protocols are defined to accomplish the full interoperability of video devices. In surveillance applications IP video devices have to use standardized protocols to accomplish following functionality: video streaming, stream control, event handling, discovery, capability description, device management, PTZ control, auxiliaries and other functions.
SR EN 62676-1-2:2014 | Video surveillance systems for use in security applications -- Part 1-2: System requirements - Performance requirements for video transmission IEC 62676-1-2:2013 introduces general requirements on video transmission. This standard covers the general requirements for video transmissions on performance, security and conformance to basic IP connectivity, based on available, well-known, international standards.
SR EN 62676-1-1+AC:2014 | Video surveillance systems for use in security applications - Part 1-1: System requirements - General IEC 62676-1-1:2013 specifies the minimum requirements and gives recommendations for Video Surveillance Systems (VSS) (so far called CCTV), installed for security applications. This Standard specifies the minimum performance requirements and functional requirements to be agreed on between customer, law-enforcement where applicable and supplier in the operational requirement, but does not include requirements for design, planning, installation, testing, operation or maintenance. This standard excludes installation of remotely monitored detector activated VSSs. This IEC Standard also applies to VSS sharing means of detection, triggering, interconnection, control, communication and power supplies with other applications.
SR EN 60255-27:2014 | Measuring relays and protection equipment -- Part 27: Product safety requirements IEC 60255-27:2013 describes the product safety requirements for measuring relays and protection equipment having a rated a.c. voltage up to 1 000 V with a rated frequency up to 65 Hz, or a rated d.c. voltage up to 1 500 V. Above these limits, IEC 60664-1 is applicable for the determination of clearance, creepage distance and withstand test voltage. This standard details essential safety requirements to minimize the risk of fire and hazards caused by electric shock or injury to the user. This new edition includes the following significant technical changes with respect to the previous edition: - the removal of tables and diagrams which are from other standards and referring instead directly to the source standard; - all aspects of IEC 60255-5 have been covered and this standard will be withdrawn.
SR EN 61788-19:2014 | Superconductivity -- Part 19: Mechanical properties measurement - Room temperature tensile test of reacted Nb3Sn composite superconductors IEC 61788-19:2013 covers a test method detailing the tensile test procedures to be carried out on reacted Cu/Nb3Sn composite superconducting wires at room temperature. The object of this test is to measure the modulus of elasticity and to determine the proof strength of the composite due to yielding of the copper and the copper tin components from the stress versus strain curve. Furthermore, the elastic limit, the tensile strength, and the elongation after fracture can be determined by means of the present method, but they are treated as optional quantities because the measured quantities of the elastic limit and the elongation after fracture have been reported to be subject to significant uncertainties according to the international round robin test. The sample covered by this test procedure should have a bare round or rectangular cross-section with an area between 0,15 mm2 and 2,0 mm2 and a copper to non-copper volume ratio of 0,2 to 1,5 and should have no insulation. Key words: supraconductivity, mechanical properties
SR EN ISO 16841:2014 | Steel wire ropes - Pulling eyes for rope installation - Types and minimum requirements (ISO 16841:2014) ISO 16841:2014 identifies the different types of pulling eyes prepared at, or attached to, a steel wire rope end for connection to another rope when installing a new rope or re-reeving an existing rope on a machine. It also specifies the minimum requirements for pulling eyes, including their geometry, strength, maximum line pull to which the pulling eye is intended to be subjected and information for use to be provided by the manufacturer. The pulling eyes covered by ISO 16841:2014 are not intended to be subjected to a load when the machine performs a service operation. ISO 16841:2014 applies to those pulling eyes prepared at, or attached to, ends of steel wire ropes conforming to ISO 2408 and ISO 10425.
SR EN ISO 13503-6:2014 | Petroleum and natural gas industries - Completion fluides and materials - Part 6: Procedure for measuring leakoff of completion fluids under dynamic conditions (ISO 13503-6:2014) ISO 13503-6:2014 provides consistent methodology for measuring the fluid loss of completion fluids under dynamic conditions. ISO 13503-6:2014 is applicable to all completion fluids except those that react with porous media.
SR EN ISO 13085:2014 | Petroleum and natural gas industries - Aluminium alloy pipe for use as tubing for wells (ISO 13085:2014) ISO 13085:2014 specifies the technical delivery condition, manufacturing process, material requirements, configuration and dimensions, and verification and inspection procedures for aluminium alloy pipes for use as tubing for wells in petroleum and natural gas industries.
SR EN 12312-4:2014 | Aircraft ground support equipment - Specific requirements - Part 4: Passenger boarding bridges This European Standard specifies the technical requirements to minimise the hazards listed in Clause 4 which can arise during the commissioning, operation and maintenance of passenger boarding bridges (PBBs) when used as intended, including misuse reasonably foreseeable by the manufacturer, when carried out in accordance with the specifications given by the manufacturer or his authorised representative. It also takes into account some require-ments recognised as essential by authorities, aircraft and ground support equipment (GSE) manufacturers as well as airlines and handling agencies. This standard applies to: a) apron-drive bridges; b) fixed-head bridges (also referred to as nose loaders) or pedestal bridges; c) suspended bridges, for embarking/disembarking of passengers. It is applicable from the interface with the terminal building, which can be movable, e.g. on two levels to separate arrival and departure level to the connection with the aircraft including fixed tunnels. This standard does not apply to: a) elevating lounges; b) passenger stairs; c) other form of aircra
SR EN ISO 22068:2014 | Sintered-metal injection-moulded materials - Specifications (ISO 22068:2012) ISO 22068:2012 specifies the requirements for the chemical composition and the mechanical and physical properties of sintered metal injection-moulded materials. It is intended to provide design and materials engineers with necessary information for specifying materials in components manufactured by means of the Metal Injection Moulding (MIM) process only. It does not apply to structural parts manufactured by other powder metallurgy routes, such as press-and-sinter or powder-forging technologies.
SR EN ISO 16828:2014 | Non-destructive testing - Ultrasonic testing - Time-of-flight diffraction technique as a method for detection and sizing of discontinuities (ISO 16828:2012) ISO 16828:2012 defines the general principles for the application of the time-of-flight diffraction (TOFD) technique for both detection and sizing of discontinuities in low alloyed carbon steel components. It can also be used for other types of materials, provided the application of the TOFD technique is performed with necessary consideration of geometry, acoustical properties of the materials, and the sensitivity of the examination. Although it is applicable, in general terms, to discontinuities in materials and applications covered by ISO 16810, it contains references to the application on welds. This approach has been chosen for reasons of clarity as to the ultrasonic probe positions and directions of scanning. Unless otherwise specified in the referencing documents, the minimum requirements of ISO 16828:2012 are applicable. Unless explicitly stated otherwise, ISO 16828:2012 is applicable to the following product classes as defined in ISO 16811: a) class 1, without restrictions; b) classes 2 and 3, restrictions apply as stated in Clause 9. The inspection of products of clas
SR EN ISO 16827:2014 | Non-destructive testing - Ultrasonic testing - Characterization and sizing of discontinuities (ISO 16827:2012) ISO 16827:2012 specifies the general principles and techniques for the characterization and sizing of previously detected discontinuities in order to ensure their evaluation against applicable acceptance criteria. It is applicable, in general terms, to discontinuities in those materials and applications covered by ISO 16810.
SR EN ISO 16826:2014 | Non-destructive testing - Ultrasonic testing - Examination for discontinuities perpendicular to the surface (ISO 16826:2012) ISO 16826:2012 defines the principles for tandem- and longitudinal-longitudinal-transverse (LLT) wave-examination for the detection of discontinuities perpendicular to the surface. The general principles required for the ultrasonic examination of industrial products are described in ISO 16810. A list of symbols and equations is given in ISO 16811. The tandem- or LLT-examination should be used for the detection of planar discontinuities with distance to the surface greater than 15 mm. ISO 16826:2012 has been prepared for the examination of metallic materials with a thickness between 40 mm and 500 mm with parallel or concentric surfaces. It can, however, be used for other materials and smaller thickness provided special measures are taken.
SR EN ISO 16823:2014 | Non-destructive testing - Ultrasonic testing - Transmission technique (ISO 16823:2012) ISO 16823:2012 specifies the principles of transmis­sion techniques. Transmission techniques can be used for: a) detection of imperfections; b) determination of attenuation. The general principles required for the use of ultrasonic examina­tion of in­dustrial products are described in ISO 16810. The transmission technique is used for examination of flat pro­ducts, e.g. plates and sheets. Further, it is used for examinations e.g.: 1) where the shape, dimensions or orientation of possible imperfections are unfavourable for direct reflection; 2) in materials with high attenuation; 3) in thin products.
SR EN ISO 16811:2014 | Non-destructive testing - Ultrasonic testing - Sensitivity and range setting (ISO 16811:2012) ISO 16811:2012 specifies the general rules for setting the timebase range and sensitivity (i.e. gain adjustment) of a manually operated ultrasonic flaw detector with A-scan display in order that reproducible measurements may be made of the location and echo height of a reflector. ISO 16811:2012 is applicable to techniques employing a single contact probe with either a single or twin transducers, but excludes the immersion technique and techniques employing more than one probe.
SR EN ISO 16810:2014 | Non-destructive testing - Ultrasonic testing - General principles (ISO 16810:2012) ISO 16810:2012 defines the general principles required for the ultra­sonic examination of industrial products that permit the trans­mis­sion of ultrasound. The specific conditions of application and use of ultrasonic examination, which depend on the type of product examined, are described in documents which could include: a) product standards; b) specifications; c) codes; d) contractual documents; e) written procedures. Unless otherwise specified in the referencing documents the minimum requirements of ISO 16810:2012 are applicable. ISO 16810:2012 does not define: 1) extent of examination and scanning plans; 2) acceptance criteria.
SR EN ISO 18772:2014 | Soil quality - Guidance on leaching procedures for subsequent chemical and ecotoxicological testing of soils and soil materials (ISO 18772:2008) ISO 18772:2008 provides guidance on the appropriate use of leaching tests on soil and soil materials, in order to determine the leaching behaviour in the framework of impact assessment, or for compliance and comparison purposes, including information on the following: the choice of leaching tests, depending on the nature of the problem to be solved and the specific features of the different tests; the interpretation of the test results; the limitations of the tests. In this respect, it is important to keep in mind that leaching tests do not aim to simulate real field conditions, but are designed to address the contact between a solid and a liquid phase for different purposes that are described in ISO 18772:2008. ISO 18772:2008 only concerns natural, contaminated and agricultural soils and soil materials. Questions relating to the leaching of wastes are not covered by ISO 18772:2008. It also does not cover the subject of bioavailability of contaminants to living organisms, which is covered by ISO 17402.
SR EN ISO 11275:2014 | Soil quality - Determination of unsaturated hydraulic conductivity and water-retention characteristic - Wind's evaporation method (ISO 11275:2004) ISO 11275:2004 specifies a laboratory method for the simultaneous determination in soils of the unsaturated hydraulic conductivity and of the soil water-retention characteristic. It is applicable only to measurement of the drying or desorption curve. Application of the method is restricted to soil samples which are, as far as possible, homogeneous. The method is not applicable to soils which shrink in the range of matric head 0 cm to -800 cm. The range of the determination of the conductivity depends on the soil type. It lies between matric heads of approximately -50 cm and -700 cm. The range of the determination of the water-retention characteristic lies between matric heads of approximately 0 cm and -800 cm.
SR EN 16070:2014 | Products used for treatment of water intended for human consumption - Natural zeolite This European Standard is applicable to natural zeolites used for treatment of water intended for human consumption. It describes the characteristics of natural zeolites and specifies the requirements and the corresponding test methods for natural zeolites. It gives information on their use in water treatment. The natural zeolites included in this standard are clinoptilolite, chabasite and phillipsite/analcime.
SR EN 15513:2014 | Chemicals used for treatment of swimming pool water - Carbon dioxide This European Standard is applicable to carbon dioxide used for treatment of swimming pool water. It describes the characteristics of carbon dioxide and specifies the requirements and the corresponding test methods for carbon dioxide. It gives information on its use in swimming pool water treatment.
SR EN 15041:2014 | Chemicals used for treatment of water intended for human consumption - Antiscalants for membranes - Polyphosphates This European Standard is applicable to polyphosphates used as antiscalants for membranes for treatment of water intended for human consumption. It describes the characteristics and specifies the requirements and the corresponding analytical methods for polyphosphates. It gives information on their use as antiscalants for membranes in water treatment.
SR EN 15040:2014 | Chemicals used for treatment of water intended for human consumption - Antiscalants for membranes - Phosphonic acids and salts This European Standard is applicable to phosphonic acids and salts used as antiscalants for membranes in the treatment of water intended for human consumption. It describes the characteristics and specifies the requirements and the corresponding analytical methods for phosphonic acids and salts. It gives information on their use as antiscalants for membranes in water treatment. It also determines the rules relating to safe handling and use (see Annex B).
SR EN 15039:2014 | Chemicals used for treatment of water intended for human consumption - Antiscalants for membranes - Polycarboxilic acids and salts This European Standard is applicable to polycarboxylic acids and salts used as antiscalants for membranes for the treatment of water intended for human consumption. It describes the characteristics and specifies the requirements and the corresponding analytical methods for polycarboxylic acids and salts. It gives information on their use as antiscalants for membranes in water treatment.
SR EN 14407:2014 | Water quality - Guidance for the identification and enumeration of benthic diatom samples from rivers and lakes This European Standard specifies methods for the identification and enumeration of relative proportions of diatom taxa on prepared slides and of data interpretation relevant to assessments of water quality in rivers and lakes. It is suitable for use with indices and assessment methods based on the relative abundance of taxa. The methods for identification and enumeration may also be applied to the study of benthic diatoms in other habitats provided that data interpretation methods appropriate to these habitats are used.
SR EN 14184:2014 | Water quality - Guidance for the surveying of aquatic macrophytes in running waters This European Standard specifies a method for surveying aquatic macrophytes in running waters for the purpose of assessing ecological status, using these organisms as elements of biological quality. The information provided by this method includes the composition and abundance of the aquatic macrophyte flora. This European Standard is applicable to all kinds of surface running water bodies, like natural brooks, streams and rivers and their heavily modified equivalents, as well as to artificial water bodies like canals or run-of-river reservoirs. The general principles of the approach described in this European Standard may also be applied when monitoring water bodies in the fluvial corridor of a river, such as side channels and oxbows. It is recognized that for a complete assessment of ecological status, other elements of biological quality should also be assessed.
SR EN 1197:2014 | Chemicals used for treatment of water intended for human consumption - Monozinc phosphate solution This European Standard is applicable to monozinc phosphate solution used for treatment of water intended for human consumption. It describes the characteristics of monozinc phosphate solution and specifies the requirements and the corresponding test methods for monozinc phosphate solution. It gives information on its use in water treatment.
SR ISO/CEI 27034-1:2014 | Information technology -- Security techniques -- Application security -- Part 1: Overview and concepts Acest standard stabileşte un ghid pentru susţinerea organizaţiilor la integrarea securităţii în procesele utilizate pentru aplicaţiile de administrare şi conţine aspecte generale referitoare la securitatea aplicaţiei, definiţii, concepte, principii şi procese implicate în securitatea aplicaţiei.
SR ISO/CEI 11770-1:2014 | Information technology -- Security techniques -- Key management -- Part 1: Framework Această parte a SR ISO/CEI 11770: stabileşte modelul general pe care se bazează mecanismele de administrare a cheilor; defineşte conceptele de bază pentru administrarea cheilor care sunt comune tuturor părţilor ISO/CEI 11770; stabileşte caracteristicile serviciilor de administrare a cheilor; stabileşte principiile generale privind administrarea materialului de chei pe durata lor de viaţă; stabileşte un model conceptual de distribuire a cheilor.
SR ISO/CEI 9798-6:2014 | Information technology -- Security techniques -- Entity authentication -- Part 6: Mechanisms using manual data transfer Această parte a SR ISO/CEI 9798 stabileşte opt mecanisme de autentificare a unei entităţi bazate pe transferul de date manual între dispozitivele de autentificare. Acest standard indică modul în care cele opt mecanisme pot fi utilizate ca suport pentru funcţiile de administrare a cheilor şi constituie un ghid privind securitatea alegerii parametrilor pentru aceste mecanisme.
SR ISO/CEI 9798-5:2014 | Information technology -- Security techniques -- Entity authentication -- Part 5: Mechanisms using zero-knowledge techniques Această parte a SR ISO/CEI 9798 stabileşte mecanismele de autentificare a unei entităţi care utilizează tehnici de cunoaştere-zero. Aceste mecanisme de autentificare sunt construite folosind principiile tehnicilor de cunoaştere-zero, însă acestea nu sunt în mod necesar cunoaşteri-zero strict în conformitate cu definiţia, pentru fiecare alegere a parametrilor.
SR ISO/CEI 9798-4:2014 | Information technology -- Security techniques -- Entity authentication -- Part 4: Mechanisms using a cryptographic check function Această parte a SR ISO/CEI 9798 stabileşte mecanismele de autentificare a unei entităţi care utilizează o funcţie de verificare criptografică. Două mecanisme se referă la autentificarea unei singure entităţi (autentificare unilaterală), iar mecanismele rămase se referă la autentificarea mutuală a două entităţi.
SR ISO/CEI 9798-1:2014 | Information technology -- Security techniques -- Entity authentication -- Part 1: General Această parte a SR ISO/CEI 9798 stabileşte un model de autentificare, prescripţii generale şi solicitări pentru mecanismele de autentificare a unei entităţi care utilizează tehnici de securitate. Aceste mecanisme sunt utilizate pentru a confirma dacă o entitate este cea revendicată. Mecanismele sunt definite ca schimburi de informaţii între entităţi şi, dacă este cazul , schimburi de informaţii cu o terţă parte de încredere.
SR ISO/CEI 9797-3:2014 | Information technology -- Security techniques -- Message Authentication Codes (MACs) -- Part 3: Mechanisms using a universal hash-function Această parte a SR ISO/CEI 9797 stabileşte următorii algoritmi MAC care utilizează o cheie secretă şi o funcţie hash universală cu un rezultat de n-biţi pentru a calcula un MAC de m-biţi pe baza unui sistem de criptare de tip bloc, specificat în ISO/CEI 18033-3 şi a unui sistem de criptare de tip flux, specificat în ISO/CEI 18033-4: UMAC; Badger; Poly1305-AES; GMAC.
SR ISO/CEI 9797-1:2014 | Information technology -- Security techniques -- Message Authentication Codes (MACs) -- Part 1: Mechanisms using a block cipher Această parte a SR ISO/CEI 9797 stabileşte şase algoritmi MAC care utilizează o cheie secretă şi o criptare pe blocuri de n-biţi pentru calculul unui MAC de m-biţi. Acest standard se poate aplica serviciilor de securitate ale oricărei arhitecturi, proces sau aplicaţie referitoare la securitate.
SR ISO/CEI 9796-3:2014 | Information technology -- Security techniques -- Digital signature schemes giving message recovery -- Part 3: Discrete logarithm based mechanisms Această parte a SR ISO/CEI 9796 stabileşte şase scheme de semnături digitale care permit reconstituirea mesajului şi specifică mecanismele denumite aleatorizante cu care se obţine o recuperare totală sau parţială a mesajului. Securitatea acestor scheme se bazează pe dificultatea problemei logaritmilor discreţi care este definită pe un câmp finit sau al unei curbe eliptice de pe un câmp finit.
SR ISO/CEI 9796-2:2014 | Information technology -- Security techniques -- Digital signature schemes giving message recovery -- Part 2: Integer factorization based mechanisms Această parte a SR ISO/CEI 9796 stabileşte trei scheme de semnături digitale care permit reconstituirea mesajului, dintre care două scheme sunt deterministe (ne-aleatorizante), iar o schemă este aleatorizantă. Securitatea celor trei scheme se bazează pe dificultatea factorizării numerelor mari. Toate cele trei scheme pot să furnizeze reconstituirea totală sau parţială a mesajului.
SR EN 60601-2-43:2011/AC:2014 | Medical electrical equipment - Part 2-43: Particular requirements for basic safety and essential performance of X-ray equipment for interventional procedures
SR EN 16434:2014 | Internal blinds - Protection from strangulation hazards - Requirements and test methods for safety devices This European Standard specifies requirements and test methods for safety devices to be used for protection from strangulation in internal blinds as specified in EN 13120 and insect screens as specified in EN 13561. These devices might be fitted to internal blinds and insect screens at the time of manufacture or for retrofitting. This European Standard applies to any design of device including the following: - tensioning devices; - breakaway devices; - accumulation devices; - non tangling devices; - inner cord stops. Although at the time this standard has been published, no product standard exists for draperies, requirements and test methods specified in the present standard may be applied to safety devices used in such products. For clarification purpose, the term "internal blinds" used in the present standard should mean "internal blinds and insect screens".
SR EN 16433:2014 | Internal blinds - Protection from strangulation hazards - Test methods This European Standard specifies test methods for the verification of the requirements relating to the protection from strangulation. This European Standard applies to all internal blinds as specified in EN 13120, insect screens as specified in EN 13561 and to blinds in sealed glazed units. These products may be operated manually, with or without compensating springs, or by means of electric motors (power operated products). Although at the time this standard has been published, no product standard exists for draperies, test methods specified in the present standard may be used for such products.
SR EN 13120+A1:2014 | Internal blinds - Performance requirements including safety This European Standard specifies the requirements which internal blinds shall fulfil when fitted to a building. It deals also with the significant machinery hazards relating to construction, transport, installation, operation and maintenance of internal blinds (see list of significant hazards in Annex B). It applies to internal blinds, whatever their design and the nature of the materials used, as listed below: - venetian blind: free hanging, guided, non-retractable; - roller blind: free hanging, side guided, with tensioned fabric; - vertical blind: free hanging, with top and bottom track, sloping headrail; - pleated and honeycomb blind: free hanging, guided, laterally moving, tensioned; - Roman Shades; - Austrian / Festoon blinds; - panel blinds; - plantation shutters; - roll-up blinds. These products may be operated manually, with or without compensating springs, or by means of electric motors (power operated products). This standard does not apply to draperies and insect screens. It does not apply to blinds in sealed glazed units with the exception of requirements related t
SR EN ISO 16283-1:2014 | Acoustics - Field measurement of sound insulation in buildings and of building elements - Part 1: Airborne sound insulation (ISO 16283-1:2014) ISO 16283-1:2014 specifies procedures to determine the airborne sound insulation between two rooms in a building using sound pressure measurements. These procedures are intended for room volumes in the range from 10 m3 to 250 m3 in the frequency range from 50 Hz to 5 000 Hz. The test results can be used to quantify, assess and compare the airborne sound insulation in unfurnished or furnished rooms where the sound field may or may not approximate to a diffuse field. The measured airborne sound insulation is frequency-dependent and can be converted into a single number quantity to characterize the acoustic performance using the rating procedures in ISO 717-1.
SR EN 1838:2014 | Lighting applications - Emergency lighting This standard specifies the luminous requirements for emergency escape lighting and standby lighting systems installed in premises or locations where such systems are required. It is principally applicable to locations where the public or workers have access.
SR EN 1364-4:2014 | Fire resistance tests for non-loadbearing elements - Part 4: Curtain walling - Part configuration This European Standard specifies a method for determining the fire resistance of parts of curtain walling and of the perimeter seal. It examines the fire resistance to internal and external fire exposure of: - the spandrel panel, i.e. downstand, upstand or a combination thereof, or - the perimeter seal, or - the fixing of the framing system (anchoring) used to attach the curtain walling to the floor element, or - combinations thereof. Results from tests according to this standard form the basis for classification of curtain walling type A (see 3.3 for definition). For curtain walling type B (see 3.4 for definition) results may be used to determine fire resistance of parts of a curtain walling to increase the field of application when previously tested to EN 1364 3. For intended classification EW and for corner/faceted specimens EN 1364 3 should be used. This European Standard does not cover double skin façades, over-cladding systems and ventilated façade systems on external walls. It does not deal with the reaction to fire behaviour of curtain walling. This standard is intende
SR EN 16327:2014 | Fire-fighting - Positive-pressure proportioning systems (PPPS) and compressed-air foam systems (CAFS) This European Standard applies to systems which add a foam concentrate to the water discharged from a fire-fighting centrifugal pump either: a) by a positive-pressure proportioning system (PPPS) alone, or b) together with compressed-air by means of a compressed-air foam system (CAFS). In both cases pressure is applied to the foam concentrate in order to permit continuous operation. Such systems are permanently installed in fire-fighting vehicles. Permanently installed or fixed systems in buildings or structures are not covered by this European Standard. NOTE 1 This European Standard is intended to be used in conjunction with EN 1846–2 and EN 1846–3. This European Standard applies to the design, manufacture and operation of such systems. This European Standard deals with all significant hazards, hazardous situations and events relevant to PPPS and CAFS when they are used as intended and under conditions of misuse which are reasonably foreseeable by the manufacture (see Clause 4). NOTE 2 Performance requirements are also given (see Clause 7). This European Standard applies to sy
SR EN 300 162-1 V1.4.1:2014 | Electromagnetic compatibility and Radio spectrum Matters (ERM); Radiotelephone transmitters and receivers for the maritime mobile service operating in VHF bands; Part 1: Technical characteristics and methods of measurement
SR EN 300 152-1 V1.2.2:2014 | ElectroMagnetic Compatibility and Radio Spectrum Matters (ERM); Maritime Emergency Position Indicating Radio Beacons (EPIRBs) intended for use on the frequency 121,5 MHz or the frequencies 121,5 MHz and 243 MHz for homing purposes only; Part 1: Technical characteristics and methods of measurement
SR EN 302 636-6-1 V1.2.1:2014 | Intelligent Transport Systems (ITS); Vehicular Communications; GeoNetworking; Part 6: Internet Integration; Sub-part 1: Transmission of IPv6 Packets over GeoNetworking Protocols
SR EN 300 163 V1.2.1:2014 | Television systems; NICAM 728: transmission of two-channel digital sound with terrestrial television systems B, G, H, I, K1 and L
SR EN 300 195-2 V3.1.1:2014 | Integrated Services Digital Network (ISDN); Digital Subscriber Signalling System No. one (DSS1) protocol; Supplementary service interactions; Part 2: Protocol Implementation Conformance Statement (PICS) proforma specification
SR EN 300 195-1 V3.1.1:2014 | Integrated Services Digital Network (ISDN); Digital Subscriber Signalling System No. one (DSS1) protocol; Supplementary service interactions; Part 1: Protocol specification
SR EN 300 188-6 V1.4.1:2014 | Integrated Services Digital Network (ISDN); Digital Subscriber Signalling System No. one (DSS1) protocol; Three-Party (3PTY) supplementary service; Part 6: Abstract Test Suite (ATS) and partial Protocol Implementation eXtra Information for Testing (PIXIT) proforma specification for the network
SR EN 300 188-5 V1.2.4:2014 | Integrated Services Digital Network (ISDN); Three-Party (3PTY) supplementary service; Digital Subscriber Signalling System No. one (DSS1) protocol; Part 5: Test Suite Structure and Test Purposes (TSS&TP) specification for the network
SR EN 300 188-4 V1.4.1:2014 | Integrated Services Digital Network (ISDN); Digital Subscriber Signalling System No. one (DSS1) protocol; Three-Party (3PTY) supplementary service; Part 4: Abstract Test Suite (ATS) and partial Protocol Implementation eXtra Information for Testing (PIXIT) proforma specification for the user
SR EN 300 188-3 V1.2.4:2014 | Integrated Services Digital Network (ISDN); Three-Party (3PTY) supplementary service; Digital Subscriber Signalling System No. one (DSS1) protocol; Part 3: Test Suite Structure and Test Purposes (TSS&TP) specification for the user
SR EN 300 188-2 V1.2.4:2014 | Integrated Services Digital Network (ISDN); Three-Party (3PTY) supplementary service; Digital Subscriber Signalling System No. one (DSS1) protocol; Part 2: Protocol Implementation Conformance Statement (PICS) proforma specification
SR EN 300 188-1 V1.2.4:2014 | Integrated Services Digital Network (ISDN); Three-Party (3PTY) supplementary service; Digital Subscriber Signalling System No. one (DSS1) protocol; Part 1: Protocol specification
SR EN 300 185-6 V1.3.4:2014 | Integrated Services Digital Network (ISDN); Conference call, add-on (CONF) supplementary service; Digital Subscriber Signalling System No. one (DSS1) protocol; Part 6: Abstract Test Suite (ATS) and partial Protocol Implementation eXtra Information for Testing (PIXIT) proforma specification for the network
SR EN 300 185-5 V1.2.4:2014 | Integrated Services Digital Network (ISDN); Conference call, add-on (CONF) supplementary service; Digital Subscriber Signalling System No. one (DSS1) protocol; Part 5: Test Suite Structure and Test Purposes (TSS&TP) specification for the network
SR EN 300 185-3 V1.2.4:2014 | Integrated Services Digital Network (ISDN); Conference call, add-on (CONF) supplementary service; Digital Subscriber Signalling System No. one (DSS1) protocol; Part 3: Test Suite Structure and Test Purposes (TSS&TP) specification for the user
SR EN 300 185-2 V1.2.4:2014 | Integrated Services Digital Network (ISDN); Conference call, add-on (CONF) supplementary service; Digital Subscriber Signalling System No. one (DSS1) protocol; Part 2: Protocol Implementation Conformance Statement (PICS) proforma specification
SR EN 300 185-1 V1.2.4:2014 | Integrated Services Digital Network (ISDN); Conference call, add-on (CONF) supplementary service; Digital Subscriber Signalling System No. one (DSS1) protocol; Part 1: Protocol specification
SR EN 300 182-2 V1.3.4:2014 | Integrated Services Digital Network (ISDN); Advice of Charge (AOC) supplementary service; Digital Subscriber Signalling System No. one (DSS1) protocol; Part 2: Protocol Implementation Conformance Statement (PICS) proforma specification
SR EN 300 182-1 V1.3.6:2014 | Integrated Services Digital Network (ISDN); Advice of Charge (AOC) supplementary service; Digital Subscriber Signalling System No. one (DSS1) protocol; Part 1: Protocol specification
SR EN 300 172 V1.5.1:2014 | Private Integrated Services Network (PISN); Inter-exchange signalling protocol; Circuit-mode basic services [ISO/IEC 11572 (2000) modified]
SR EN 300 171 V1.3.1:2014 | Private Integrated Services Network (PISN); Service description, functional capabilities and information flows; Circuit-mode 64 kbit/s bearer services [ISO/IEC 11574 (2000) modified]
SR EN 50377-17-1:2014 | Connector sets and interconnect components to be used in optical fibre communication systems - Product specifications -- Part 17-1: Type FPFT (factory polished field terminated) simplex connector factory terminated with EN 60793-2-50 category B1.3 fibre and field mounted onto IEC 60793-2-50 category B1.3 or B6a_1 or B6a_2 singlemode fibre, category C 1.1 Product definition This European Standard contains the initial, start of life dimensional, optical, mechanical and environmental performance requirements that a Factory Polished Field Terminated (FPFT) single mode simplex connector set (plug adaptor plug), adaptor will meet in order for it to be categorised as an EN standard product. The FPFT is designed for either fusion or mechanical splice methods. The performance is specified for the mated combination between a FPFT plug and an EN standardised plug from the EN 50377 series (configuration 1) or between two FTFP plugs (configuration 2). The fibre specified inside the FPFT plug in this European Standard is standard single mode fibre with low water peak as specified as B1.3, which is field, mated to B1.3 fibre or bend insensitive single mode fibre specified as B6_a1 or B6_a2 in EN 60793-2-50. Mixing standard and bend insensitive fibres in a connection causes a considerable intrinsic attenuation due to mode field diameter mismatch. These connectors are intended to be installed inside wall outlets or other fibre organisers,
SR EN 60079-17:2014 | Explosive atmospheres -- Part 17: Electrical installations inspection and maintenance IEC 60079-17:2013 applies to users and covers factors directly related to the inspection and maintenance of electrical installations within hazardous areas only, where the hazard may be caused by flammable gases, vapours, mists, dusts, fibres or flyings. It does not include: - other fundamental installation and inspection requirements for electrical installations; - the verification of electrical equipment; - the repair and reclamation of explosion protected equipment (see IEC 60079-19). This standard supplements the requirements of IEC 60364-6. In the case of dusts, fibres or flyings the level of housekeeping may influence the inspection and maintenance requirements. This standard is intended to be applied where there can be a risk due to the presence of explosive gas or dust mixtures with air or combustible dust layers under normal atmospheric conditions. It does not apply to: - underground mining areas, - dusts of explosives that do not require atmospheric oxygen for combustion, - pyrophoric substances. This fifth edition cancels and replaces the fourth edition publis
SR EN 16414:2014 | Ambient air - Biomonitoring with mosses - Accumulation of atmospheric contaminants in mosses collected in situ: from the collection to the preparation of samples This European Standard describes the sampling protocol and the preparation of samples of in situ mosses to monitor the bioaccumulation of atmospheric contaminants. This European Standard specifies the actions that shall be taken from the field sampling of mosses to their final preparation before analysis for targeted contaminants. This European Standard is of interest to all operators wishing to conduct air quality biomonitoring studies.
SR EN 16413:2014 | Ambient air - Biomonitoring with lichens - Assessing epiphytic lichen diversity This European Standard aims to provide a reliable, repeatable and objective method for assessing epiphytic lichen diversity. According to international literature on the topic (see e.g. [18] for an overall outline), it provides a framework for assessing the impact of anthropogenic intervention, particularly for estimating the effects of atmospheric pollution.
SR EN ISO 17994:2014 | Water quality - Requirements for the comparison of the relative recovery of microorganisms by two quantitative methods (ISO 17994:2014) ISO 17994:2014 specifies an evaluation procedure for comparing two methods with established performance characteristics according to ISO/TR 13843 and intended for the quantification of the same target group or species of microorganisms. It provides the mathematical basis for the evaluation of the average relative performance of two quantitative methods against chosen criteria for the comparison. It does not provide data for assessment of the precision of the methods being compared. It is appropriate that the precision of methods is assessed as part of their performance characterization. ISO 17994:2014 does not provide methods for the verification of method performance characterization in a single laboratory.
SR EN 50561-1:2014 | Power line communication apparatus used in low-voltage installations - Radio disturbance characteristics - Limits and methods of measurement -- Part 1: Apparatus for in-home use This part of EN 50561 specifies limits and methods of measurement of radio disturbance characteristics for in-home communication apparatus that use the low-voltage power installation as the transmission medium. This part of EN 50561 applies to equipment that communicate over this medium in the frequency range 1,606 5 MHz to 30 MHz. NOTE Similar equipment that communicate outside this frequency range is under study and will be covered by another European Standard. Procedures are given for the measurement of signals generated by the equipment and limits are specified for the frequency range 9 kHz to 400 GHz. No measurement is required at frequencies where no limit is specified.
SR EN 61000-4-6:2014 | Electromagnetic compatibility (EMC) -- Part 4-6: Testing and measurement techniques - Immunity to conducted disturbances, induced by radio-frequency fields IEC 61000-4-6:2013 relates to the conducted immunity requirements of electrical and electronic equipment to electromagnetic disturbances coming from intended radio-frequency (RF) transmitters in the frequency range 150 kHz up to 80 MHz. Equipment not having at least one conducting wire and/or cable (such as mains supply, signal line or earth connection) which can couple the equipment to the disturbing RF fields is excluded from the scope of this publication. The object of this standard is to establish a common reference for evaluating the functional immunity of electrical and electronic equipment when subjected to conducted disturbances induced by RF fields. The test method documented in IEC 61000-4-6:2013 describes a consistent method to assess the immunity of an equipment or system against a defined phenomenon. This fourth edition cancels and replaces the third edition published in 2008 and constitutes a technical revision. It includes the following significant technical changes with respect to the previous edition: - use of the CDNs; - calibration of the clamps; - reorga
SR EN 61672-1:2014 | Electroacoustics - Sound level meters -- Part 1: Specifications IEC 61672-1:2013 gives electroacoustical performance specifications for three kinds of sound measuring instruments: - time-weighting sound level meters that measure exponential-time-weighted, frequency-weighted sound levels; - integrating-averaging sound level meters that measure time-averaged, frequency-weighted sound levels; and - integrating sound level meters that measure frequency-weighted sound exposure levels. Sound level meters specified in this standard are intended to measure sounds generally in the range of human hearing. Two performance categories, class 1 and class 2, are specified in this standard. Acceptance limits for class 2 are greater than, or equal to, those for class 1. This standard is applicable to a range of designs for sound level meters. A sound level meter may be a self-contained hand-held instrument with an attached microphone and a built-in display device. A sound level meter may be comprised of separate components in one or more enclosures and may be capable of displaying a variety of acoustical signal levels. Sound level meters may include ext
SR EN 61672-2:2014 | Electroacoustics - Sound level meters -- Part 2: Pattern evaluation tests IEC 61672-2:2013 provides details of the tests necessary to verify conformance to all mandatory specifications given in IEC 61672-1 for time-weighting sound level meters, integrating-averaging sound level meters, and integrating sound level meters. Pattern-evaluation tests apply for each channel of a multi-channel sound level meter, as necessary. Tests and test methods are applicable to class 1 and class 2 sound level meters. The aim is to ensure that all laboratories use consistent methods to perform pattern-evaluation tests. This second edition cancels and replaces the first edition published in 2003. This second edition constitutes a technical revision, the main technical changes with regard to the previous edition concern conformance to specifications which is now demonstrated when measured deviations from design goals do not exceed the applicable acceptance limits, and when the uncertainty of measurement does not exceed the corresponding maximum permitted uncertainty, with both uncertainties determined for a coverage probability of 95 %. In this document, references to IE
SR EN 61672-3:2014 | Electroacoustics - Sound level meters -- Part 3: Periodic tests IEC 61672-3:2013 describes procedures for periodic testing of time-weighting, integrating-averaging, and integrating sound level meters that were designed to conform to the class 1 or class 2 specifications of the second edition of IEC 61672-1. The aim of the standard is to ensure that periodic testing is performed in a consistent manner by all laboratories. The purpose of periodic testing is to assure the user that the performance of a sound level meter conforms to the applicable specifications of IEC 61672-1 for a limited set of key tests and for the environmental conditions under which the tests were performed. Periodic tests described in this edition of IEC 61672-3 apply to sound level meters for which the manufacturer claims conformance to the specifications of the second edition of IEC 61672-1. Periodic tests described in IEC 61672-3 apply to sound level meters for which the model has been, or has not been, pattern approved by an independent testing organization responsible for pattern approvals in accordance with the test procedures of the second edition of IEC61672-2.
SR EN ISO 21549-2:2014 | Health informatics - Patient healthcard data - Part 2: Common objects (ISO 21549-2:2014) ISO 21549-2:2014 establishes a common framework for the content and the structure of common objects used to construct data held on patient healthcare data cards. It is also applicable to common objects referenced by other data objects. ISO 21549-2:2014 is applicable to situations in which such data is recorded on or transported by patient healthcards compliant with the physical dimensions of ID-1 cards defined by ISO/IEC 7810. ISO 21549-2:2014 specifies the basic structure of the data, but does not specify or mandate particular data-sets for storage on devices.
SR EN ISO 21549-3:2014 | Health informatics - Patient healthcard data -- Part 3: Limited clinical data (ISO 21549-3:2014) ISO 21549-3:2014 is applicable to situations in which limited clinical data are recorded on or transported by patient healthcards compliant with the physical dimensions of ID-1 cards defined by ISO/IEC 7810. ISO 21549-3:2014 describes and defines the limited clinical data objects used in or referenced by patient healthcards using UML, plain text and abstract syntax notation (ASN.1). ISO 21549-3:2014 specifies the basic structure of the data contained within the data object limited clinical data, but does not specify or mandate particular data sets for storage on devices.
SR EN ISO 21549-4:2014 | Health informatics - Patient healthcard data - Part 4: Extended clinical data (ISO 21549-4:2014) ISO 21549-4:2014 is applicable to situations in which clinical data additional to the limited clinical data defined in ISO 21549-3 is recorded on or transported by patient healthcare data cards compliant with the physical dimensions of ID-1 cards defined by ISO/IEC 7810. ISO 21549-4:2014 specifies the basic structure of the data contained within the data object extended clinical data, but does not specify or mandate particular data sets for storage on devices.
SR 13571:2014 | Standard Test Method for Ash in Analysis of Petroleum Coke This standard covers the determination of the ash content of petroleum coke.
SR EN ISO 8968-1:2014 | Milk and milk products - Determination of nitrogen content - Part 1: Kjeldahl principle and crude protein calculation (ISO 8968-1:2014) ISO 8968-1¦IDF 20-1:2014 specifies a method for the determination of the nitrogen content and crude protein calculation of milk and milk products by the Kjeldahl principle, using traditional and block digestion methods. The methods are applicable to: liquid cow's (whole, partially skimmed or skimmed milk), goat's and sheep's whole milk; hard, semi-hard and processed cheese; dried milk and dried milk products (including milk-based infant formulae, milk protein concentrate, whey protein concentrate, casein and caseinate). The methods are not applicable to samples containing ammonium caseinate.
SR EN ISO 13934-2:2014 | Textiles - Tensile properties of fabrics - Part 2: Determination of maximum force using the grab method (ISO 13934-2:2014) ISO 13934-2:2014 specifies a procedure for the determination of the maximum force of textile fabrics known as the grab test. The method is mainly applicable to woven textile fabrics including fabrics which exhibit stretch characteristics imparted by the presence of an elastomeric fibre and mechanical or chemical treatment. It can be applicable to fabrics produced by other techniques. It is not normally applicable to geotextiles, nonwovens, coated fabrics, textile-glass woven fabrics, and fabrics made from carbon fibres or polyolefin tape yarns. The method specifies the determination of the maximum force of test specimens in equilibrium with the standard atmosphere for testing and of test specimens in the wet state. The method is restricted to the use of constant-rate-of-extension (CRE) testing machines.
SR EN 50136-2:2014 | Alarm systems - Alarm transmission systems and equipment -- Part 2: Requirements for Supervised Premises Transceiver (SPT) This European Standard specifies the general equipment requirements for the performance, reliability, resilience, security and safety characteristics of supervised premises transceiver (SPT) installed in supervised premises and used in alarm transmission systems (ATS). A supervised premises transceiver can be a stand-alone device or an integrated part of an alarm system. These requirements also apply to SPT’s sharing means of interconnection, control, communication and power supplies with other applications. The alarm transmission system requirements and classifications are defined within EN 50136 1. Different types of alarm systems may in addition to alarm messages also send other types of messages, e.g. fault messages and status messages. The term alarm is used in this broad sense throughout the document. Additional requirements for the connection of specific types of alarm systems are given in the relevant European Standards. Because the SPT can be applied in different applications (e.g. I&HAS, fire and social alarm systems), requirements for the SPT, additional to those o
SR EN ISO 25178-70:2014 | Geometrical product specification (GPS) - Surface texture: Areal - Part 70: Material measures (ISO 25178-70:2014) ISO 25178-70:2014 specifies the characteristics of material measures used for the periodic verification and adjustment of areal surface texture measurement instruments.
SR EN 12814-3:2014 | Testing of welded joints in thermoplastics semi-finished products - Part 3: Tensile creep test This European Standard specifies the dimensions, the method of sampling and the preparation of the test specimens, and the conditions for performing the tensile creep test perpendicular to the weld in order to determine the long-term tensile welding factor. A tensile creep test may be used in conjunction with other tests (e.g. bend test, tensile test, macrographic examination,...) to assess the performance of welded assemblies, made from thermoplastics materials. The test is applicable to welded assemblies made from thermoplastics materials filled or unfilled such as tubes and fittings, sheets, plates and profiles, but not reinforced, irrespective of the welding process used.
SR EN 13924-2:2014 | Bitumen and bituminous binders - Specification framework for special paving grade bitumen - Part 2: Multigrade paving grade bitumens This document provides a framework for specifying the properties and relevant test methods for multigrade paving grade bitumens which are suitable for use in the construction and maintenance of roads, airfields and other paved areas, together with information for attestation and verification of constancy of performance. Multigrade paving grade bitumens are designated in EN 12597:2000 as special bitumens for road applications having a positive penetration index (Ip). This document does not directly address cohesion, adhesion and settling ability, (see Clause Introduction).
SR EN 16438:2014 | Chemical disinfectants and antiseptics - Quantitative surface test for the evaluation of fungicidal or yeasticidal activity of chemical disinfectants and antiseptics used in the veterinary area on non-porous surfaces without mechanical action - Test method and requirements (phase 2, step 2) This European Standard specifies a test method and the minimum requirements for fungicidal or yeasticidal activity of chemical disinfectant and antiseptic products that form a homogeneous physically stable preparation in hard water or in the case of ready-to-use products with water. This European Standard applies to products for use in the veterinary area i.e. in the breeding, husbandry, production, transport and disposal of all animals except when in the food chain following death and entry to the processing industry. EN 14885 specifies in detail the relationship of the various tests to one another and to use recommendations. NOTE 1 The method described is intended to determine the activity of commercial formulations or active substances under the conditions in which they are used. NOTE 2 This method corresponds to a Phase 2 Step 2 test.
SR EN 14129:2014 | LPG Equipment and accessories - Pressure relief valves for LPG pressure vessels This European Standard specifies the requirements for the design and testing of spring loaded pressure relief valves and thermal expansion valves for use in: - static LPG pressure vessels, NOTE The pressure vessels can be situated above ground, underground or mounded. - LPG pressure vessels on road tankers, rail tankers, tank-containers or demountable tanks. This document does not address production testing. Normative Annex B prescribes testing with conditioning at - 40 °C for valves for use under extreme low temperature conditions. The requirements for pressure relief valve accessories such as isolating devices, changeover manifolds and vent pipes are specified in EN 14071. EN 14570 identifies the requirements for the pressure relief valve capacities for static pressure vessels. EN 12252 identifies the requirements for the pressure relief valve capacities for road tankers. Valves designed in accordance with this standard are specifically for use in LPG applications. Valves manufactured in accordance with EN ISO 4126 1 may also be used in certain LPG applications. Terms used w
SR EN 50152-1:2013/A1:2014 | Railway applications - Fixed installations - Particular requirements for alternating current switchgear -- Part 1: Circuit-breakers with nominal voltage above 1 kV Acest amendament modifică pargaraful 5.10 al standardului SR EN 50152-1:2013 și se utilizează împreună cu standard.
SR EN 60317-0-1:2014 | Specifications for particular types of winding wires -- Part 0-1: General requirements - Enamelled round copper wire IEC 60317-0-1:2013 specifies general requirements of enamelled round copper winding wires with or without bonding layer. The range of nominal conductor diameters is given in the relevant specification sheet. This fourth edition cancels and replaces the third edition published in 2008. This edition constitutes a technical revision. This edition includes the following significant technical changes with respect to the previous edition: - revision to the definition of nominal conductor dimension; - new subclause containing general notes on winding wire, formerly a part of the scope; - revision to elongation requirements in Table 4; - revisions to Clause 13, Breakdown voltage, to include new requirements for intermediate wire diameters; - revision to continuity of insulation requirements in Table 13; - revision to the introduction of Annex A; - revision to B.2 of Annex B; - revision to Table C.1 of Annex C. Keywords: requirements of enamelled round copper winding wires
SR EN 60317-20:2014 | Specifications for particular types of winding wires -- Part 20: Solderable polyurethane enamelled round copper wire, class 155 IEC 60317-20:2013 specifies the requirements of solderable enamelled round copper winding wire of class 155 with a sole coating based on polyurethane resin, which may be modified providing it retains the chemical identity of the original resin and meets all specified wire requirements. NOTE: A modified resin is a resin that has undergone a chemical change, or contains one or more additives to enhance certain performance or application characteristics. The range of nominal conductor diameters covered by this standard is: - Grade 1: 0,018 mm up to and including 0,800 mm; - Grade 2: 0,020 mm up to and including 0,800 mm. The nominal conductor diameters are specified in Clause 4 of IEC 60317-0-1:2013. This third edition cancels and replaces the second edition published in 1990, Amendment 1:1997 and Amendment 2:1999. This edition constitutes a technical revision. This edition includes the following significant technical changes with respect to the previous edition: - new 3.2.2 containing general notes on winding wire, formerly a part of the scope; - revision to references to IE
SR EN 60317-21:2014 | Specifications for particular types of winding wires -- Part 21: Solderable polyurethane enamelled round copper wire overcoated with polyamide, class 155 IEC 60317-21:2013 specifies the requirements of solderable enamelled round copper winding wire of class 155 with a dual coating. The underlying coating is based on polyurethane resin, which may be modified providing it retains the chemical identity of the original resin and meets all specified wire requirements. The superimposed coating is based on polyamide resin. NOTE - A modified resin is a resin that has undergone a chemical change, or contains one or more additives to enhance certain performance or application characteristics. The range of nominal conductor diameters covered by this standard is: - Grade 1: 0,050 mm up to and including 1,600 mm; - Grade 2: 0,050 mm up to and including 1,600 mm. The nominal conductor diameters are specified in Clause 4 of IEC 60317-0-1:2013. This third edition cancels and replaces the second edition published in 1990, Amendment 1:1997 and Amendment 2:1999. This edition constitutes a technical revision. This edition includes the following significant technical changes with respect to the previous edition: - new 3.2.2 containing general no
SR EN 60317-23:2014 | Specifications for particular types of winding wires -- Part 23: Solderable polyesterimide enamelled round copper wire, class 180 IEC 60317-23:2013 specifies the requirements of solderable enamelled round copper winding wire of class 180 with a sole coating based on polyesterimide resin, which may be modified providing it retains the chemical identity of the original resin and meets all specified wire requirements. NOTE - A modified resin is a resin that has undergone a chemical change, or contains one or more additives to enhance certain performance or application characteristics. The range of nominal conductor diameters covered by this standard is: - Grade 1: 0,020 mm up to and including 1,600 mm; - Grade 2: 0,020 mm up to and including 1,600 mm. The nominal conductor diameters are specified in Clause 4 of IEC 60317-0-1:2013. This third edition cancels and replaces the second edition published in 1990, Amendment 1:1997 and Amendment 2:1999. This edition constitutes a technical revision. This edition includes the following significant technical changes with respect to the previous edition: - new 3.2.2 containing general notes on winding wire, formerly a part of the scope; - revision to references to
SR EN 60317-28:2014 | Specifications for particular types of winding wires -- Part 28: Polyesterimide enamelled rectangular copper wire, class 180 IEC 60317-28:2013 specifies the requirements of enamelled rectangular copper winding wire of class 180 with a sole coating based on polyesterimide resin, which may be modified providing it retains the chemical identity of the original resin and meets all specified wire requirements. NOTE - A modified resin is a resin that has undergone a chemical change, or contains one or more additives to enhance certain performance or application characteristics. The range of nominal conductor dimensions covered by this standard is: - width: min. 2,0 mm max. 16,0 mm; - thickness: min. 0,80 mm max. 5,60 mm. Wires of grade 1 and grade 2 are included in this specification and apply to the complete range of conductors. The specified combinations of width and thickness as well as the specified width/thickness ratio are given in IEC 60317-0-2:2013. This second edition cancels and replaces the first edition published in 1990, Amendment 1:1997 and Amendment 2:2007. This edition constitutes a technical revision. This edition includes the following significant technical changes with respect to the
SR EN 60317-35:2014 | Specifications for particular types of winding wires -- Part 35: Solderable polyurethane enamelled round copper wire, class 155, with a bonding layer IEC 60317-35:2013 specifies the requirements of solderable enamelled round copper winding wire of class 155 with a dual coating. The underlying coating is based on poly-urethane resin, which may be modified providing it retains the chemical identity of the original resin and meets all specified wire requirements. The superimposed coating is a bonding layer based on a thermoplastic resin. NOTE - A modified resin is a resin that has undergone a chemical change, or contains one or more additives to enhance certain performance or application characteristics. The range of nominal conductor diameters covered by this standard is: - Grade 1B: 0,020 mm up to and including 0,800 mm; - Grade 2B: 0,020 mm up to and including 0,800 mm. The nominal conductor diameters are specified in Clause 4 of IEC 60317-0-1:2013. This second edition cancels and replaces the first edition published in 1992, Amendment 1:1997 and Amendment 2:1999. This edition constitutes a technical revision. This edition includes the following significant technical changes with respect to the previous edition: - new 3.
SR EN 60317-36:2014 | Specifications for particular types of winding wires -- Part 36: Solderable polyesterimide enamelled round copper wire, class 180, with a bonding layer IEC 60317-36:2013 specifies the requirements of solderable enamelled round copper winding wire of class 180 with a dual coating. The underlying coating is based on polyesterimide resin, which may be modified providing it retains the chemical identity of the original resin and meets all specified wire requirements. The superimposed coating is a bonding layer based on a thermoplastic resin. NOTE - A modified resin is a resin that has undergone a chemical change, or contains one or more additives to enhance certain performance or application characteristics. The range of nominal conductor diameters covered by this part is: - Grade 1B: 0,020 mm up to and including 1,600 mm; - Grade 2B: 0,020 mm up to and including 1,600 mm. The nominal conductor diameters are specified in Clause 4 of IEC 60317-0-1:2013. This second edition cancels and replaces the first edition published in 1992, Amendment 1:1997 and Amendment 2:1999. This edition constitutes a technical revision. This edition includes the following significant technical changes with respect to the previous edition: - new 3.2.2
SR EN 60317-37:2014 | Specifications for particular types of winding wires -- Part 37: Polyesterimide enamelled round copper wire, class 180, with a bonding layer IEC 60317-37:2013 specifies the requirements of enamelled round copper winding wire of class 180 with a dual coating. The underlying coating is based on polyesterimide resin, which may be modified providing it retains the chemical identity of the original resin and meets all specified wire requirements. The superimposed coating is a bonding layer based on a thermoplastic resin. NOTE - A modified resin is a resin that has undergone a chemical change, or contains one or more additives to enhance certain performance or application characteristics. The range of nominal conductor diameters covered by this part is: - Grade 1B: 0,020 mm up to and including 1,600 mm; - Grade 2B: 0,020 mm up to and including 1,600 mm. The nominal conductor diameters are specified in Clause 4 of IEC 60317-0-1:2013. This second edition cancels and replaces the first edition published in 1992, Amendment 1:1997 and Amendment 2:1999. This edition constitutes a technical revision. This edition includes the following significant technical changes with respect to the previous edition: - new 3.2.2 containing
SR EN 60317-38:2014 | Specifications for particular types of winding wires -- Part 38: Polyester or polyesterimide overcoated with polyamide-imide, enamelled round copper wire, class 200, with a bonding layer IEC 60317-38:2013 specifies the requirements of enamelled round copper winding wire of class 200 with a triple coating. The underlying coating is based on polyester or polyesterimide resin, which may be modified providing it retains the chemical identity of the original resin and meets all specified wire requirements. The secondary coating is based on polyamide-imide resin. The third coating is a bonding layer based on a thermoplastic or thermosetting resin. NOTE - A modified resin is a resin that has undergone a chemical change, or contains one or more additives to enhance certain performance or application characteristics. The range of nominal conductor diameters covered by this part is: - Grade 1B: 0,050 mm up to and including 1,600 mm; - Grade 2B: 0,050 mm up to and including 1,600 mm. The nominal conductor diameters are specified in Clause 4 of IEC 60317-0-1:2013. This second edition cancels and replaces the first edition published in 1992, Amendment 1:1997 and Amendment 2:1999. This edition constitutes a technical revision. This edition includes the following significa
SR EN 60317-46:2014 | Specifications for particular types of winding wires -- Part 46: Aromatic polyimide enamelled round copper wire, class 240 IEC 60317-46:2013 specifies the requirements of enamelled round copper winding wire of class 240 with a sole coating of aromatic polyimide resin. The range of nominal conductor diameters covered by this standard is: - grade 1: 0,020 mm up to and including 2,000 mm; - grade 2: 0,020 mm up to and including 5,000 mm. The nominal conductor diameters are specified in Clause 4 of IEC 60317-0-1:2013. This second edition cancels and replaces the first edition published in 1997. This edition constitutes a technical revision. This edition includes the following significant technical changes with respect to the previous edition: - deletion of the 'in some countries' statement in the scope; - new subclause containing general notes on winding wire, formerly a part of the scope; - new subclause containing requirements for appearance; - revision to the notes in Clause 19, Dielectric dissipation factor; - new Clause 23, Pin-hole test. Keywords: requirements of enamelled round copper winding wire, class 240, sole coating of aromatic polyimide resin
SR EN 60317-47:2014 | Specifications for particular types of winding wires -- Part 47: Aromatic polyimide enamelled rectangular copper wire, class 240 IEC 60317-47:2013 specifies the requirements of enamelled rectangular copper winding wire of class 240 with a sole coating of aromatic polyimide resin. The range of nominal conductor dimensions covered by this standard is: - width: min. 2,0 mm max. 16,0 mm; - thickness: min. 0,80 mm max. 5,60 mm. Wires of grade 1 and grade 2 are included in this specification and apply to the complete range of conductors. The specified combinations of width and thickness, as well as the specified width/thickness ratio, are given in IEC 60317-0-2. This second edition cancels and replaces the first edition published in 1997. This edition constitutes a technical revision. This edition includes the following significant technical changes with respect to the previous edition: - deletion of the 'in some countries' statement in the scope; - new subclause containing general notes on winding wire, formerly a part of the scope; - new subclause containing requirements for appearance; - revision to the notes in Clause 19, Dielectric dissipation factor; - new Clause 23, Pin hole test. Keywords: requ
SR EN 60317-55:2014 | Specifications for particular types of winding wires -- Part 55: Solderable polyurethane enamelled round copper wire overcoated with polyamide, Class 180 IEC 60317-55:2013 specifies the requirements of solderable enamelled round copper winding wire of class 180 with a dual coating. The underlying coating is based on polyurethane resin, which may be modified providing it retains the chemical identity of the original resin and meets all specified wire requirements. The superimposed coating is based on polyamide resin. NOTE - A modified resin is a resin that has undergone a chemical change, or contains one or more additives to enhance certain performance or application characteristics. The range of nominal conductor diameters covered by this standard is as follows: - Grade 1: 0,020 mm up to and including 1,600 mm; - Grade 2: 0,020 mm up to and including 1,600 mm. The nominal conductor diameters are specified in Clause 4 of IEC 60317-0-1:2013. This second edition cancels and replaces the first edition published in 2007. This edition constitutes a technical revision. This edition includes the following significant technical changes with respect to the previous edition: - revision to Clause 23, Pin hole test. Keywords: requirement
SR EN 12473:2014 | General principles of cathodic protection in seawater This European Standard covers the general principles of cathodic protection when applied in seawater, brackish waters and marine mud. It is intended to be an introduction, to provide a link between the theoretical aspects and the practical applications, and to constitute a support to the other European Standards devoted to cathodic protection of steel structures in seawater. This European Standard specifies the criteria required for cathodic protection. It provides recommendations and information on reference electrodes, design considerations and prevention of the secondary effects of cathodic protection. The practical applications of cathodic protection in seawater are covered by the following standards: - EN 12495, Cathodic protection for fixed steel offshore structures; - EN ISO 13174, Cathodic protection of harbour installations (ISO 13174); - EN 12496, Galvanic anodes for cathodic protection in seawater and saline mud; - EN 13173, Cathodic protection for steel offshore floating structures; - EN 16222, Cathodic protection of ship hulls; - EN 12474, Cathodic protection of s
SR EN ISO 5826:2014 | Resistance welding equipment - Transformers - General specifications applicable to all transformers (ISO 5826:2014) ISO 5826:2014 gives specifications applicable to transformers of IEC 61140 protection class I or II of the following types for use in resistance welding equipment: single-phase transformers for a.c. welding, typically operating at 50 Hz or 60 Hz; single-phase transformers with connected rectifier for d.c. welding, typically operating at 50 Hz or 60 Hz; single-phase inverter transformers with connected rectifier for d.c. welding, typically operating at 400 Hz to 2 kHz; three-phase transformers with connected rectifier for d.c. welding, typically operating at 50 Hz or 60 Hz.
SR EN 13599:2014 | Copper and copper alloys - Copper plate, sheet and strip for electrical purposes This European Standard specifies the composition, property requirements including electrical properties, and tolerances on dimensions and form for copper plate, sheet and strip for electrical purposes with thicknesses from 0,05 mm up to and including 25 mm and widths from 10 mm up to and including 1 250 mm. The sampling procedures and the methods of test for verification of conformity to the requirements of this European Standard are also specified.
SR EN 16224+A1:2014 | Healthcare provision by chiropractors This European Standard specifies requirements and recommendations for healthcare services provided by chiropractors.
SR ISO/CEI 10118-2:2014 | Information technology -- Security techniques -- Hash-functions -- Part 2: Hash-functions using an n-bit block cipher Acest standard specifică funcţiile hash care utilizează un algoritm de criptare pe blocuri de n-biţi. Aceste funcţii sunt prin urmare adecvate în mediile în care un asemenea algoritm este deja implementat.
SR ISO/CEI 10118-4:2014 | Information technology -- Security techniques -- Hash-functions -- Part 4: Hash-functions using modular arithmetic Acest standard specifică două funcţii hash care utilizează aritmetică modulară. Aceste funcţii, care se presupun a fi rezistente la coliziune, comprimă mesaje de lungime arbitrară, dar limitată, la un cod hash a cărui lungime este determinată de lungimea primului număr utilizat în funcţia de reducere. Astfel, codul hash este uşor scalat la lungimea de intrare a oricărui mecanism (de exemplu, algoritm de semnătură, schemă de identificare).
SR ISO/CEI 18033-4:2014 | Information technology -- Security techniques -- Encryption algorithms -- Part 4: Stream ciphers Acest standard specifică: - funcţiile pentru combinarea unei secvenţe de cheie cu textul clar; - generatoare de secvenţe de cheie; - identificatoare de obiect asociate generatoarelor de secvenţe de cheie în conformitate cu ISO/CEI 9834.
SR ISO/CEI 18033-2:2014 | Information technology -- Security techniques -- Encryption algorithms -- Part 2: Asymmetric ciphers Acest standard specifică mai multe sisteme de criptare asimetrice. Specificaţiile prescriu, într-un mod general, interfeţele funcţionale şi metodele corecte de utilizare a unor astfel de sisteme de criptare, precum şi funcţionalitatea şi formatul textului criptat pentru mai multe sisteme de criptare asimetrice specifice (deşi sistemele conforme pot utiliza formate alternative pentru stocarea şi transmiterea textelor criptate).
SR ISO/CEI 18033-3:2014 | Information technology -- Security techniques -- Encryption algorithms -- Part 3: Block ciphers Acest standard specifică sistemele de criptare de tip bloc. Un sistem de criptare de tip bloc utilizează algoritmi de criptare care se aplică pe blocuri de text clar, de exemplu un şir de biţi de lungime definită, pentru a produce un bloc de text criptat.
SR EN 62716:2014/AC:2014 | Photovoltaic (PV) modules - Ammonia corrosion testing
SR EN 60601-1-8:2007/A1:2013/AC:2014 | Medical electrical equipment - Part 1-8: General requirements for basic safety and essential performance - Collateral Standard: General requirements, tests and guidance for alarm systems in medical electrical equipment and medical electrical systems
SR EN 60601-1-3:2008/A1:2014/AC:2014 | Medical electrical equipment - Part 1-3: General requirements for basic safety and essential performance - Collateral Standard: Radiation protection in diagnostic X-ray equipment
SR EN ISO 17249:2014/AC:2014 | Safety footwear with resistance to chain saw cutting (ISO 17249:2013) Erata SR EN ISO 17249:2014/AC:2016 se utilizează împreună cu standardul SR EN ISO 17249:2014. Această erată aduce modificări la anexa ZA.
SR EN 13044-1:2011/AC:2014 | Intermodal Loading Units - Marking - Part 1: Markings for identification
SR EN 932-5:2012/AC:2014 | Tests for general properties of aggregates - Part 5: Common equipment and calibration Prezenta erată se utilizează împreună cu standardul SR EN 932-5:2012. Se modifică figura A.1 din anexa A (normativă), Metodă pentru verificarea performanței sitelor.
SR EN 62598:2014 | Nuclear instrumentation - Constructional requirements and classification of radiometric gauges IEC 62598:2011 applies to the manufacture and installation of electrical measuring systems and instruments utilizing radioactive sources (radiometric gauges, hereinafter called gauges). It also applies to source housings intended for use in the aforementioned measuring systems. This standard applies to equipment, which is not related to power production or to the fuel cycle. It specifies constructional requirements for the design of instruments utilizing radioactive sources in regard of radiation protection. This standards cancels and replaces IEC 60405.
SR EN ISO/CEI 19788-5:2014 | Information technology - Learning, education and training - Metadata for learning resources - Part 5: Educational elements (ISO/IEC 19788-5:2012) ISO/IEC 19788 specifies, in a rule-based manner, metadata elements and their attributes for the description of learning resources. This includes the rules governing the identification of metadata elements and the specification of metadata attributes. These metadata elements are used to form the description of a learning resource, i.e. as a metadata learning resource (MLR) record. ISO/IEC 19788-5:2012 specifies, using the framework specified in ISO/IEC 19788-1, educational aspects of learning resources across various educational, cultural and linguistic settings.
SR EN 302 636-1 V1.2.1:2014 | Intelligent Transport Systems (ITS); Vehicular Communications; GeoNetworking; Part 1: Requirements
SR EN 300 121 V1.2.1:2014 | Integrated Services Digital Network (ISDN); Application of the ISDN User Part (ISUP) of ITU-T Signalling System No. 7 (SS7) for international ISDN interconnections (ISUP version 1) Amendment 1: International Emergency Preference Scheme (IEPS) service [ITU-T Recommendation Q.767 Amendment 1 (2002), modified]
SR EN 300 052-4 V1.3.1:2014 | Integrated Services Digital Network (ISDN); Digital Subscriber Signalling System No. one (DSS1) protocol; Multi Subscriber Number (MSN) supplementary service; Part 4: Abstract Test Suite (ATS) and partial Protocol Implementation eXtra Information for Testing (PIXIT) proforma specification for the user
SR EN 302 217-2-2 V2.2.1:2014 | Fixed Radio Systems; Characteristics and requirements for point-to-point equipment and antennas; Part 2-2: Digital systems operating in frequency bands where frequency co-ordination is applied; Harmonized EN covering the essential requirements of article 3.2 of the R&TTE Directive
SR EN 300 147 V1.4.1:2014 | Transmission and Multiplexing (TM); Synchronous Digital Hierarchy (SDH); Multiplexing structure
SR EN 300 127 V1.2.1:2014 | ElectroMagnetic Compatibility and Radio Spectrum Matters (ERM); Radiated emission testing of physically large telecommunication systems
SR EN 300 119-5 V1.2.2:2014 | Environmental Engineering (EE); European telecommunication standard for equipment practice; Part 5: Thermal management
SR EN 300 119-4 V2.1.1:2014 | Environmental Engineering (EE); European telecommunication standard for equipment practice; Part 4: Engineering requirements for subracks in miscellaneous racks and cabinets
SR EN 300 119-3 V2.2.2:2014 | Environmental Engineering (EE); European telecommunication standard for equipment practice; Part 3: Engineering requirements for miscellaneous racks and cabinets
SR EN 300 119-2 V2.2.2:2014 | Environmental Engineering (EE); European telecommunication standard for equipment practice; Part 2: Engineering requirements for racks and cabinets
SR EN 300 119-1 V2.1.1:2014 | Environmental Engineering (EE); European telecommunication standard for equipment practice; Part 1: Introduction and terminology
SR EN 300 066 V1.3.1:2014 | ElectroMagnetic Compatibility and Radio Spectrum Matters (ERM); Float-free maritime satellite Emergency Position Indicating Radio Beacons (EPIRBs) operating in the 406,0 MHz to 406,1 MHz frequency band; Technical characteristics and methods of measurement
SR EN 300 019-1-4 V2.2.1:2014 | Environmental Engineering (EE); Environmental conditions and environmental tests for telecommunications equipment; Part 1-4: Classification of environmental conditions; Stationary use at non-weatherprotected locations
SR EN 300 019-1-3 V2.4.1:2014 | Environmental Engineering (EE); Environmental conditions and environmental tests for telecommunications equipment; Part 1-3: Classification of environmental conditions; Stationary use at weatherprotected locations
SR EN 300 019-1-2 V2.2.1:2014 | Environmental Engineering (EE); Environmental conditions and environmental tests for telecommunications equipment; Part 1-2: Classification of environmental conditions; Transportation
SR EN 300 019-1-1 V2.2.1:2014 | Environmental Engineering (EE); Environmental conditions and environmental tests for telecommunications equipment; Part 1-1: Classification of environmental conditions; Storage
SR EN 62361-2:2014 | Power systems management and associated information exchange - Interoperability in the long term -- Part 2: End to end quality codes for supervisory control and data acquisition (SCADA) IEC 62361-2:2013 documents the quality codes used by existing IEC standards related to supervisory control and data acquisition (SCADA) in the field of power systems management. Meter reading quality coding is not considered to be in the scope of this version of the document. It determines and documents mapping between these standards. Eventual loss of quality information that might occur in mapping is documented. A cohesive and common list of quality codes with semantics is defined. The identified standards to be dealt with in this document are: IEC 60870-5, IEC 60870-6 TASE.2, IEC 61850, IEC 61970, DAIS DA, OPC DA and OPC UA.
SR ISO 4305:2014 | Mobile cranes -- Determination of stability Standardul stabileşte condiţiile care trebuie avute în vedere la verificarea prin calcul a stabilităţii unei macarale mobile.
SR EN 1621-2:2014 | Motorcyclists' protective clothing against mechanical impact - Part 2: Motorcyclists' back protectors - Requirements and test methods This European Standard specifies the minimum coverage to be provided by motorcyclists’ back protectors worn by riders in normal traffic situations. The standard contains the requirements for the performance of the protectors under impact and details of the test methods. Requirements for sizing, ergonomic requirements, and requirements for innocuousness, labelling and the provision of information are included.
SR EN 13906-3:2014 | Cylindrical helical springs made from round wire and bar - Calculation and design - Part 3: Torsion springs This European Standard specifies the calculation and design of cold and hot coiled cylindrical helical torsion springs with a linear characteristic, made from round wire and bar of constant diameter with values according to Table 1. (...)
SR EN 15910:2014 | Water quality - Guidance on the estimation of fish abundance with mobile hydroacoustic methods This European Standard specifies a standardized method for data sampling and procedures for data evaluation of fish populations in large rivers, lakes and reservoirs, using hydroacoustic equipment deployed on mobile platforms (boats and vessels). This standard covers fish population abundance estimates of pelagic and profundal waters > 15 m mean depth with the acoustic beam oriented vertically, and the inshore and surface waters of water bodies > 2 m depth with the beam oriented horizontally. The size structure of fish populations can only be determined to a relatively low degree of precision and accuracy, particularly from horizontally-deployed echosounders. As acoustic techniques are presently unable to identify species directly, other direct fish catching methods should always be used in combination. This standard provides recommendations and requirements on equipment, survey design, data acquisition, post-processing of data and results and reporting. A selected literature with references in support of this standard is given in the Bibliography.
SR EN 1097-9:2014 | Tests for mechanical and physical properties of aggregates - Part 9: Determination of the resistance to wear by abrasion from studded tyres - Nordic test This European Standard describes the reference method, used for type testing and in case of dispute, for determination of the resistance of coarse aggregate to wear by abrasion from studded tyres. For other purposes, in particular production control, other methods may be used, provided that an appropriate working relationship with the reference method has been established. The test is applicable to aggregates with a size fraction of 11,2 mm to 16 mm. NOTE An alternative size fraction 8/11,2 mm for different end uses is given in Annex A.
SR EN 12464-2:2014 | Light and lighting - Lighting of work places - Part 2: Outdoor work places This European Standard specifies lighting requirements for outdoor work places, which meet the needs for visual comfort and performance. All usual visual tasks are considered. This European Standard is not applicable for emergency lighting; see EN 1838 and EN 13032-3. This European Standard does not specify lighting requirements with respect to the safety and health of workers at work and has not been prepared in the field of application of Article 153 of the EC treaty, although the lighting requirements, as specified in this standard, usually fulfil safety needs. Lighting requirements with respect to the safety and health of workers at work may be contained in Directives based on Article 153 of the EC treaty, in national legislation of member states implementing these directives or in other national legislation of member states. This European Standard neither provides specific solutions, nor restricts the designer’s freedom from exploring new techniques nor restricts the use of innovative equipment.
SR EN 15254-6:2014 | Extended application of results from fire resistance tests - Non-loadbearing walls - Part 6: Curtain walling This European Standard provides guidance and, where appropriate, defines procedures for variations of certain parameters and factors associated with the design of curtain walling according to EN 13830 which have been tested in accordance with EN 1364 3 and classified according to EN 13501 2 (curtain walling type B according to 3.2), components of curtain walling type A or type B according to 3.1 and 3.2, e.g. spandrel panels, which have been tested in accordance with EN 1364 4, and classified according to EN 13501 2.
SR EN 1364-3:2014 | Fire resistance tests for non-loadbearing elements - Part 3: Curtain walling - Full configuration (complete assembly) This European Standard specifies a method for determining the fire resistance of curtain walling full configuration. This European Standard is used in conjunction with EN 1363 1. NOTE Annex B gives further information on the test method. The test method is applicable to curtain walling type B (for definition see 3.4). The test is not appropriate for testing curtain walling type A (for definition see 3.3). The fire resistance of curtain walling may be determined under internal or external exposure conditions. In the latter case the external fire exposure curve given in EN 1363 2 may be used, subject to deviating national regulations. Tests on individual parts of a curtain walling (e.g. perimeter seal, infill panel or fixing of the framing system (anchoring) used to attach the curtain walling to the floor element) or systems with fire resistance requirements only to the spandrel area may be performed using EN 1364 4. For vertical linear gap seals, this part of the standard applies. This European Standard does not cover double skin façades, over-cladding systems and ventilated fa
SR EN 14044:2014 | High rise aerial appliances for fire and rescue service use - Turntable ladders with sequential movements - Safety and performance requirements and test methods 1.1 This European Standard specifies the safety and performance requirements and test methods applicable to turntable ladders with sequential movements of classes 18, 24, 30 and > 30 to 56, as defined in 3.13, under the control of fire-fighters and intended for fire fighting and rescuing people. NOTE This European Standard is intended to be used in conjunction with EN 1846–1, EN 1846–2 and EN 1846–3. Turntable ladder vehicles comprise a chassis, bodywork and a powered extending structure unit in the form of a ladder with or without a rescue cage. Turntable ladder vehicles covered by this European Standard have a self-propelled chassis, the motor of which supplies the power necessary for the operation of the ladder. They do not permit operational movements to be made simultaneously. 1.2 This European Standard deals with the technical safety requirements to minimize the hazards listed in Clause 4 which can arise during commissioning, operational use, routine checking and maintenance of turntable ladders when carried out in accordance with the specifications given by the manufact
SR EN 14043:2014 | High rise aerial appliances for fire and rescue service use - Turntable ladders with combined movements - Safety and performance requirements and test methods 1.1 This European Standard specifies the safety and performance requirements and test methods applicable to turntable ladders with combined movements of classes 18, 24, 30 and > 30 to 56, as defined in 3.13, under the control of fire-fighters and intended for fire fighting and rescuing people. NOTE This European Standard is intended to be used in conjunction with EN 1846–1, EN 1846–2 and EN 1846–3. Turntable ladder vehicles comprise a chassis, bodywork and a powered extending structure unit in the form of a ladder with or without a rescue cage. Turntable ladder vehicles covered by this European Standard have a self-propelled chassis, the motor of which supplies the power necessary for the operation of the ladder and permits all of the operational movements to be made simultaneously, with no restriction on the angle of the slewing movement. 1.2 This European Standard deals with the technical safety requirements to minimize the hazards listed in Clause 4 which can arise during commissioning, operational use, routine checking and maintenance of turntable ladders when carried out
SR EN 15306:2014 | Surfaces for outdoor sports areas - Exposure of synthetic turf to simulated wear This European Standard specifies a method for conditioning synthetic turf and needle-punch surfaces by simulating interaction between a sports shoe and sports surface, to allow changes in appearance and to allow sports functional characteristics to be measured. NOTE The method specified is commonly known as the Lisport method.
SR EN 12229:2014 | Surfaces for sports areas - Procedure for the preparation of synthetic turf and needle-punch test pieces This European Standard specifies a procedure for the preparation of test pieces of synthetic turf and needle-punch sports surfaces.
SR EN 643:2014 | Paper and board - European list of standard grades of paper and board for recycling This European Standard defines grades of paper and board for recycling used as raw material for recycling in the manufacture of paper and board products in the paper industry. This European Standard also specifies tolerances for unwanted materials as well as the composition of paper and board for recycling. Unusable materials (prohibited and unwanted materials) are clearly defined for all people involved in the management of paper and board for recycling.
SR EN 16453:2014 | Pulp, paper and paperboard - Determination of phthalates in extracts from paper and paperboard This European Standard specifies a method for the determination of phthalates in water, solvent and modified polyphenylene oxide (MPPO) extracts of paper and board materials and articles intended for food contact using gas chromatography coupled to mass spectrometry (GC-MS). This method is applicable to the determination of phthalates in concentration ranging from 0,002 mg/L to 5 mg/L for water and solvent extracts and 0,0005 mg/dm2 to 0,25 mg/dm2 for MPPO migration depending on the individual substance and the value of the blank.
SR EN 2794-004:2014 | Aerospace series - Circuit breakers, single-pole, temperature compensated, rated currents 20 A to 50 A - Part 004: UNC thread terminals - Product standard This European Standard specifies the characteristics of single-pole circuit breakers, temperature compensated with a rated current from 20 A to 25 A, used in aircraft on-board circuits at a temperature between - 55 °C and 125 °C and at an altitude of 15 000 m max. These circuit breakers are operated by a push-pull type single push button (actuator), with delayed action "trip-free" tripping. They will continue to function up to the short-circuit current.
SR EN 50292:2014 | Electrical apparatus for the detection of carbon monoxide in domestic premises, caravans and boats - Guide on the selection, installation, use and maintenance This guide provides information on the selection, installation, use and maintenance of apparatus for the detection of carbon monoxide, intended for continuous operation in a fixed installation in domestic premises, caravans and boats. It is the intent of this guide to cover any type of domestic or residential accommodation, including leisure accommodation vehicles such as touring and static caravans, and motor homes; and recreational craft such as canal barges. It should be read in conjunction with EN 50291-1 and EN 50291-2 together with any additional relevant national or local regulations. The guide refers to the installation of two types of apparatus: Type A apparatus - to provide a visual and audible alarm and an executive action in the form of an output signal that can be used to actuate directly or indirectly a ventilation or other ancillary device. Type B apparatus - to provide a visual and audible alarm only. This guide excludes apparatus: • for the detection of combustible gases (see EN 50244); • for industrial installations or commercial premises.
SR EN 61788-18:2014 | Superconductivity -- Part 18: Mechanical properties measurement - Room temperature tensile test of Ag- and/or Ag alloy-sheathed Bi-2223 and Bi-2212 composite superconductors IEC 61788-18:2013 specifies a test method detailing the tensile test procedures to be carried out on Ag/Bi-2223 and Ag/Bi-2212 superconductive composite wires at room temperature. This test is used to measure the modulus of elasticity and to determine the 0,2 % proof strength. When the 0,2 % proof strength could not be determined due to earlier failure, the stress level at apparent strains of 0,05 %, 0,1 %, 0,15 %, 0,2 %, 0,25 % with increment of 0,05 % is measured. The values for elastic limit, fracture strength, percentage elongation after fracture and the fitted type of 0,2 % proof strength serve only as a reference. The sample covered by this test procedure should have a round or rectangular cross-section with an area of 0,3 mm<sup>2</sup> to 2,0 mm<sup>2</sup> (corresponding to the tape-shaped wires with width of 2,0 mm to 5,0 mm and thickness of 0,16 mm to 0,4 mm). Key words: superconductivity, mechanical properties measurement
SR EN 50580:2012/A1:2014 | Safety of hand-held electric motor operated tools -- Particular requirements for spray guns Se adaugă anexa K.
SR EN 61029-2-11:2013/A11:2014 | Safety of transportable motor-operated electric tools -- Part 2-11: Particular requirements for combined mitre and bench saws Se modifică 18.Z106 „Dispozitiv de retur al ferăstrăului (modul ferăstrău unghiular)”
SR EN 60927:2008/A1:2014 | Auxiliaries for lamps - Starting devices (other than glow starters) - Performance requirements
SR EN 61347-2-1:2003/A2:2014 | Lamp controlgear -- Part 2-1: Particular requirements for starting devices (other than glow starters)
SR EN 62395-2:2014 | Electrical resistance trace heating systems for industrial and commercial applications -- Part 2: Application guide for system design, installation and maintenance IEC/TS 62395-2:2008 provides detailed recommendations for the system design, installation, maintenance and repair of electrical resistance trace heating systems in industrial and commercial applications. Pertains to trace heating systems that may comprise either factory constructed or field (work-site) assembled units, and which may be series heater cables, parallel heater cables, heater pads or heater panels that have been assembled and/or terminated in accordance with the manufacturer's instructions for connection to voltage supplies up to and including 450 V/750 V.
SR EN 60076-14:2014 | Power transformers -- Part 14: Liquid-immersed power transformers using high-temperature insulation materials IEC 60076-14:2013 applies to liquid-immersed power transformers employing either high-temperature insulation or combinations of high-temperature and conventional insulation, operating at temperatures above conventional limits. It is applicable to: - power transformers in accordance with IEC 60076-1; - convertor transformers according to IEC 61378 series; - transformers for wind turbine applications in accordance with IEC 60076-16; - arc furnace transformers; - reactors in accordance with IEC 60076-6. This part of IEC 60076 may be applicable as a reference for the use of high-temperature insulation materials in other types of transformers and reactors. This first edition of IEC 60076-14 cancels and replaces the second edition of the Technical Specification IEC/TS 60076-14 published in 2009. It constitutes a technical revision.
SR EN 60317-0-3:2009/A1:2014 | Specifications for particular types of winding wires -- Part 0-3: General requirements - Enamelled round aluminium wire
SR EN 62625-1:2014 | Electronic railway equipment - On board driving data recording system -- Part 1: System specification IEC 62625-1:2013 covers the specification of an on board driving data recording system for the purpose of recording data about the operation of the train. The data refers both to the driver behaviour and the on board systems behaviour to support systematic safety monitoring as a means of preventing incidents and accidents. The data is recorded in a way that is suitable for identifying cause and where possible consequence, such that the data is suitable: - for investigative use in case of accidents and incidents; - to monitor the appropriate actions of drivers. This standard specifies the requirements for a universal recording system that is applicable to all types of rail vehicles.
SR EN 62567:2014 | Overhead lines - Methods for testing self-damping characteristics of conductors IEC 62567:2013 provides test procedures based on the documents mentioned in the introduction and devoted to minimize the causes of discrepancy between test results, taking into consideration the large experience accumulated in the last 30 years by numerous test engineers and available in literature, including a CIGRE Technical Brochure specifically referring to this standard (see Bibliography). This Standard describes the current methodologies, including apparatus, procedures and accuracies, for the measurement of conductor self-damping and for the data reduction formats. In addition, some basic guidance is also provided to inform the potential user of a given method's strengths and weaknesses. The methodologies and procedures incorporated in this Standard are applicable only to testing on indoor laboratory spans. Key words: Overhead lines, Self-damping, Conductors
SR EN 61881-3:2013/A1:2014 | Railway applications - Rolling stock equipment - Capacitors for power electronics -- Part 3: Electric double-layer capacitors
SR EN ISO 16927:2014 | Paints and varnishes - Determination of the overcoatability and recoatability of a coating (ISO 16927:2014) ISO 16927:2014 specifies a method for testing the overcoatability and recoatability of unaged single-coat or multi-coat systems using a coating material which is intended for repairing damaged areas during or after installation. Since the testing of overcoatability and recoatability can be conducted under different conditions, this International Standard only specifies one procedure and indicates the basic parameters. The existing single-coat or multi-coat system is indicated as coating A and the new single-coat or multi-coat system as coating B. The same applies analogously for the respective coating material.
SR EN 15534-5:2014 | Composites made from cellulose-based materials and thermoplastics (usually called wood-polymer composites (WPC) or natural fibre composites (NFC)) - Part 5: Specifications for cladding profiles and tiles This European Standard specifies the characteristics of cladding profiles and tiles made from cellulose-based materials and thermoplastics, usually called wood-polymer composites (WPC) or natural fibre composites (NFC), for external or internal use. This part of EN 15534 is applicable to extruded profiles but also to tiles manufactured by other plastics processing techniques, e.g. injection moulding. It is not applicable to support rail profiles, cover strip profiles and fastener devices which are out of the scope of this part of EN 15534. EN 15534 1 specifies the test methods relevant to this part of EN 15534. NOTE For editorial reasons, in EN 15534 the abbreviation "WPC" is used for "composites made from cellulose-based materials and thermoplastics".
SR EN 15534-4:2014 | Composites made from cellulose-based materials and thermoplastics (usually called wood-polymer composites (WPC) or natural fibre composites (NFC)) - Part 4: Specifications for decking profiles and tiles This European Standard specifies the characteristics of decking profiles and tiles made from cellulose-based materials and thermoplastics, usually called wood-polymer composites (WPC) or natural fibre composites (NFC), for external use. This part of EN 15534 is applicable to extruded profiles but also to tiles manufactured by other plastics processing techniques, e.g. injection moulding. It is not applicable to kits (i.e. support rail profiles, cover strip profiles and hardware) which are out of the scope of this part of EN 15534. EN 15534 1 specifies the test methods relevant to this part of EN 15534. NOTE 1 For load bearing applications, modification factors for bending properties are defined in CEN/TS 15534-2 [1]. NOTE 2 For editorial reasons, in EN 15534 the abbreviation "WPC" is used for "composites made from cellulose-based materials and thermoplastics".
SR EN 13368-1:2014 | Fertilizers - Determination of chelating agents in fertilizers by chromatography - Part 1: Determination of EDTA, HEEDTA and DTPA by ion chromatography This European Standard specifies a method for the chromatographic determination of the total amount of each of the individual chelating agents EDTA, HEEDTA, and DTPA in fertilizers containing one or more of these substances. The method allows the identification and the determination of the total water soluble fraction of each of these chelating agents. It does not allow to distinguish between the free form and the metal bound form of the chelating agents. NOTE EDTA, HEEDTA and DTPA are abbreviations used in this European Standard for the sake of simplicity. For complete names see Annex A. This method applies to fertilizers containing chelates of one or more of the following micro-nutrients: cobalt, copper, iron, manganese, zinc and with a mass fraction of at least 0,1 %.
SR EN 13279-2:2014 | Gypsum binders and gypsum plasters - Part 2: Test methods This European Standard describes the reference test methods for all gypsum binders and gypsum plasters covered by EN 13279-1.
SR EN ISO 25178-605:2014 | Geometrical product specifications (GPS) - Surface texture: Areal - Part 605: Nominal characteristics of non-contact (point autofocus probe) instruments (ISO 25178-605:2014) ISO 25178-605:2014 describes the metrological characteristics of a non-contact instrument for measuring surface texture using point autofocus probing.
SR EN 16419:2014 | Leather - Chamois leather for cleaning purposes - Classification and requirements This European Standard applies to chamois leather for cleaning purposes and defines both requirements and standard test methods.
SR EN 16483:2014 | Leather - Labelling of leather trims in textile products This European Standard sets out the rules for the indication of leather in the labels or markings of non-textile parts of textile products where leather is used as a part, component, ornament or trim.
Safety of packaging machines - Part 10: General Requirements This European Standard gives general requirements for packaging machines which are defined in the scope of EN 415 1 or are in the scope of another relevant machine specific part of EN 415. When used together with a relevant machine specific part of EN 415, it gives the requirements for that specific type of machine. This document deals with safety requirements and their verification for design, construction, installation, commissioning, operation, adjustment, maintenance and cleaning of packaging machines when used as intended and under the conditions of misuse foreseeable by a manufacturer. The extent to which hazards, hazardous situations and events are covered is indicated in Clause 4. The hazards on a specific machine can vary depending on its working principle; the type, size and mass of the product; the packaging material; auxiliary equipment attached to the machine and the environment in which the machine is used. If the machine presents hazards that are not dealt with in this standard, the manufacturer should assess these hazards by using the principles detailed in EN
SR EN 60584-1:2014 | Thermocouples -- Part 1: EMF specifications and tolerances IEC 60584-1:2013 specifies reference functions and tolerances for letter-designated thermocouples (Types R, S, B, J, T, E, K, N, C and A). Temperatures are expressed in degrees Celsius based on the International Temperature Scale of 1990, ITS-90 (symbol t90), and the EMF (symbol E) is in microvolts. The reference functions are polynomials which express the EMF, E in V, as a function of temperature t90 in °C with the thermocouple reference junctions at 0 °C. Values of EMF at intervals of 1 °C are tabulated in Annex A. This third edition cancels and replaces the second edition published in 1995 and constitutes a technical revision. It includes the following changes: - IEC 60584-1:1995 and IEC 60584-2:1982 have been merged; - the standard is now explicitly based on the reference polynomials which express thermocouple EMF as functions of temperature. The tables derived from the polynomials are given in Annex A; - inverse polynomials expressing temperature as functions of EMF are given in Annex B, but inverse tables are not given; - the range of the polynomial relating the EMF
SR EN 61131-9:2014 | Programmable controllers -- Part 9: Single-drop digital communication interface for small sensors and actuators (SDCI) IEC 61131-9:2013 specifies a single-drop digital communication interface technology for small sensors and actuators SDCI (commonly known as IO-Link), which extends the traditional digital input and digital output interfaces as defined in IEC 61131-2 towards a point-to-point communication link. This technology enables the transfer of parameters to Devices and the delivery of diagnostic information from the Devices to the automation system.
SR EN 61207-7:2014 | Expression of performance of gas analyzers -- Part 7: Tuneable semiconductor laser gas analyzers IEC 61207-7:2013 includes the terminology, definitions, statements and tests that are specific to tuneable semiconductor laser gas analyzers, which utilize tuneable semiconductor laser absorption spectroscopy (TSLAS). It applies to all aspects of analyzers utilizing TSLAS for the concentration measurement of one or more gas components in a gaseous mixture or vapour. It applies to analyzers utilizing tuneable semiconductor lasers as sources and utilizing absorption spectroscopy, such as direct absorption, FMS, WMS, multi-pass absorption spectroscopy, CRDS, ICOS, PAS and CEAS techniques, etc.
SR EN 61784-5-1:2014 | Industrial communication networks - Profiles -- Part 5-1: Installation of fieldbuses - Installation profiles for CPF 1 IEC 61784-5-1:2013 specifies installation profiles for CPF 1 (FOUNDATION Fieldbus). Each CP installation profile is specified in a separate part of this series of standards. The IEC 61784 series is produced to facilitate the use of communication networks in industrial control systems. This standard is to be used in conjunction with IEC 61918:2013.
SR EN 61784-5-11:2014 | Industrial communication networks - Profiles -- Part 5-11: Installation of fieldbuses - Installation profiles for CPF 11 IEC 61784-5-11:2013 specifies the installation profiles for CPF 11 (TCnet). Each CP installation profile is specified in a separate part of this standard. The IEC 61784 series is produced to facilitate the use of communication networks in industrial control systems. This third edition cancels and replaces the second edition published in 2010 and constitutes a technical revision. It includes the following changes: Addition of a new Annex C (normative). This standard is to be used in conjunction with IEC 61918:2013.
SR EN 61784-5-13:2014 | Industrial communication networks - Profiles -- Part 5-13: Installation of fieldbuses - Installation profiles for CPF 13 IEC 61784-5-13:2013 specifies installation profiles for CPF 13 (Ethernet POWERLINK). Each CP installation profile is specified in a separate part of this series of standards. The IEC 61784 series is produced to facilitate the use of communication networks in industrial control systems. This standard is to be used in conjunction with IEC 61918:2013.
SR EN 61784-5-14:2014 | Industrial communication networks - Profiles -- Part 5-14: Installation of fieldbuses - Installation profiles for CPF 14 IEC 61784-5-14:2013 specifies the installation profiles for CPF 14 (EPA). Each CP installation profile is specified in a separate part of this standard. The IEC 61784 series is produced to facilitate the use of communication networks in industrial control systems. This second edition cancels and replaces the second edition published in 2010 and constitutes a technical revision. It includes the following changes: - requirements for CP 14/3 have been added, - recommendations for the applications about the linear/ring topology networks have been added, - Table A.2 and Table A.6 have been updated. This standard is to be used in conjunction with IEC 61918:2013.
SR EN 61784-5-16:2014 | Industrial communication networks - Profiles -- Part 5-16: Installation of fieldbuses - Installation profiles for CPF 16 IEC 61784-5-16:2013 specifies installation profiles for CPF 16 (SERCOS). Each CP installation profile is specified in a separate part of this series of standards. The IEC 61784 series is produced to facilitate the use of communication networks in industrial control systems. This standard is to be used in conjunction with IEC 61918:2013.
SR EN 61784-5-17:2014 | Industrial communication networks - Profiles -- Part 5-17: Installation of fieldbuses - Installation profiles for CPF 17 IEC 61784-5-17:2013 specifies installation profiles for CPF 17 (RAPIEnet). Each CP installation profile is specified in a separate part of this series of standards. The IEC 61784 series is produced to facilitate the use of communication networks in industrial control systems. This standard is to be used in conjunction with IEC 61918:2013.
SR EN 61784-5-19:2014 | Industrial communication networks - Profiles -- Part 5-19: Installation of fieldbuses - Installation profiles for CPF 19 IEC 61784-5-19:2013 specifies installation profiles for CPF 19 (MECHATROLINK). Each CP installation profile is specified in a separate part of this series of standards. The IEC 61784 series is produced to facilitate the use of communication networks in industrial control systems. This standard is to be used in conjunction with IEC 61918:2013.
SR EN ISO 13482:2014 | Robots and robotic devices - Safety requirements for personal care robots (ISO 13482:2014) ISO 13482:2014 specifies requirements and guidelines for the inherently safe design, protective measures, and information for use of personal care robots, in particular the following three types of personal care robots: mobile servant robot; physical assistant robot; person carrier robot. These robots typically perform tasks to improve the quality of life of intended users, irrespective of age or capability. ISO 13482:2014 describes hazards associated with the use of these robots, and provides requirements to eliminate, or reduce, the risks associated with these hazards to an acceptable level. ISO 13482:2014 covers human-robot physical contact applications. ISO 13482:2014 presents significant hazards and describes how to deal with them for each personal care robot type. ISO 13482:2014 covers robotic devices used in personal care applications, which are treated as personal care robots. ISO 13482:2014 is limited to earthbound robots. ISO 13482:2014 does not apply to: robots travelling faster than 20 km/h robot toys; water-borne robots and flying robots; industrial robots,
SR EN 62680-1:2014 | Universal serial bus interfaces for data and power -- Part 1: Universal serial bus specification, revision 2.0 IEC 62680-1:2013 defines an industry-standard USB. The specification describes the bus attributes, the protocol definition, types of transactions, bus management, and the programming interface required to design and build systems and peripherals that are compliant with this standard. The text of this standard is based on documents prepared by the USB Implementers Forum (USB-IF). The structure and editorial rules used in this publication reflect the practice of the organization which submitted it.
SR ISO 3320:2014 | Fluid power systems and components -- Cylinder bores and piston rod diameters and area ratios -- Metric series Standardul stabileşte serii metrice ale alezajelor cilindrilor şi diametrelor tijelor cilindrilor hidraulici şi pneumatici şi specifică, pentru fiecare pereche de diametre, un raport corespunzător standardizat al suprafeţelor utile.
SR EN 336:2014 | Structural timber - Sizes, permitted deviations This European Standard specifies two classes of permitted deviations from target sizes for structural timber of softwood and hardwood species. It also specifies the moisture content to be used as a reference point for the measurement of sizes, and gives average values for changes in size due to changes in moisture content. It is applicable to sawn and prepared square-edged structural timber with parallel edges having sawn thicknesses or widths greater than 6 mm.
SR EN ISO 8496:2014 | Metallic materials - Tube - Ring tensile test (ISO 8496:2013) ISO 8496:2013 specifies a method for a ring tensile test of tubes to reveal surface and internal defects by subjecting the test piece to strain until fracture occurs. This test may also be used to assess the ductility of tubes. The ring tensile test is applicable to tubes having an outside diameter exceeding 150 mm and a wall thickness no greater than 40 mm. The inside diameter shall be greater than 100 mm.
SR EN ISO 8495:2014 | Metallic materials - Tube - Ring-expanding test (ISO 8495:2013) ISO 8495:2013 specifies a method for a ring-expanding test on tubes, that is used to reveal defects both on the surfaces and within the tube wall by expanding the test piece using a conical mandrel until fracture occurs. It may be also used to assess the ability of tubes to undergo plastic deformation. The ring-expanding test is applicable to tubes having an outside diameter from 18 mm up to and including 150 mm and a wall thickness from 2 mm up to and including 16 mm.
SR EN ISO 8494:2014 | Metallic materials - Tube - Flanging test (ISO 8494:2013) ISO 8494:2013 specifies a method for determining the ability of metallic tubes of circular cross-section to undergo plastic deformation during flange formation. ISO 8494:2013 is intended for tubes having an outside diameter no greater than 150 mm and a wall thickness no greater than 10 mm, although the range of diameters or wall thickness for which ISO 8494:2013 is applicable may be more exactly specified in the relevant product standard.
SR EN ISO 8492:2014 | Metallic materials - Tube - Flattening test (ISO 8492:2013) ISO 8492:2013 specifies a method for determining the ability of metallic tubes of circular cross-section to undergo plastic deformation by flattening. It may also be used to reveal the defects in the tubes. ISO 8492:2013 is applicable to tubes having an outside diameter no greater than 600 mm and a thickness no greater than 15 % of the outside diameter. The range of the outside diameter or thickness, for which this International Standard is applicable, may be more exactly specified in the relevant product standard.
SR EN ISO 5579:2014 | Non-destructive testing - Radiographic testing of metallic materials using film and X- or gamma rays - Basic rules (ISO 5579:2013) ISO 5579:2013 outlines the general rules for industrial X- and gamma-radiography for flaw-detection purposes, using film techniques, applicable to the inspection of metallic products and materials. It does not lay down acceptance criteria of the imperfections.
SR EN 60252-1:2011/A1:2014 | AC motor capacitors -- Part 1: General - Performance, testing and rating - Safety requirements - Guidance for installation and operation Acest amendament modifică SR EN 60252-1:2011.
SR EN 60252-2:2011/A1:2014 | AC motor capacitors -- Part 2: Motor start capacitors Acest amendament modifică SR EN 60252-2:2011.
SR EN ISO 17304:2014 | Dentistry - Polymerization shrinkage: Method for determination of polymerization shrinkage of polymer-based restorative materials (ISO 17304:2013) ISO 17304:2013 specifies a test method for the measurement of the polymerization shrinkage of external energy-activated polymer-based restorative materials such as composites and core materials.
SR EN ISO 20483:2014 | Cereals and pulses - Determination of the nitrogen content and calculation of the crude protein content - Kjeldahl method (ISO 20483:2013) ISO 20483:2013 specifies a method for the determination of the nitrogen content of cereals, pulses and derived products, according to the Kjeldahl method, and a method for calculating the crude protein content. The method does not distinguish between protein nitrogen and non-protein nitrogen.
SR ETS 300 392-14:2014 | Terrestrial Trunked Radio (TETRA); Voice plus Data (V+D); Part 14: Protocol Implementation Conformance Statement (PICS) proforma specification
SR ETS 300 392-13:2014 | Terrestrial Trunked Radio (TETRA); Voice plus Data (V+D); Part 13: SDL model of the Air Interface (AI)
SR ETS 300 392-4-3:2014 | Terrestrial Trunked Radio (TETRA); Voice plus Data (V+D); Part 4: Gateways basic operation; Sub-part 3: Data networks gateway
SR ETS 300 392-4-2:2014 | Terrestrial Trunked Radio (TETRA); Voice plus Data (V+D); Part 4: Gateways basic operation; Sub-part 2: Integrated Services Digital Network (ISDN) gateway
SR ETS 300 392-4-1:2014 | Terrestrial Trunked Radio (TETRA); Voice plus Data (V+D); Part 4: Gateways basic operation; Sub-part 1: Public Switched Telephone Network (PSTN)
SR EN 61754-1:2014 | Fibre optic interconnecting devices and passive components - Fibre optic connector interfaces -- Part 1: General and guidance IEC 61754-1:2013 covers general information on the subject of fibre optic connector interfaces. It includes references, definitions and rules for creating and interpreting the standard drawings. This second edition cancels and replaces the first edition, published in 1996, and constitutes a technical revision. This edition includes the following significant technical changes with respect to the previous edition: - general reconsideration of performance requirements; - addition of Figure 1 (Plug, adaptor, and receptacle for a connector examples). Keywords: fibre optic connector interfaces
SR EN 300 392-3-4 V1.3.1:2014 | Terrestrial Trunked Radio (TETRA); Voice plus Data (V+D); Part 3: Interworking at the Inter-System Interface (ISI); Sub-part 4: Additional Network Feature Short Data Service (ANF-ISISDS)
SR EN 300 392-3-2 V1.4.1:2014 | Terrestrial Trunked Radio (TETRA); Voice plus Data (V+D); Part 3: Interworking at the Inter-System Interface (ISI); Sub-part 2: Additional Network Feature Individual Call (ANF-ISIIC)
SR EN 300 019-2-8 V2.1.2:2014 | Equipment Engineering (EE); Environmental conditions and environmental tests for telecommunications equipment; Part 2-8: Specification of environmental tests; Stationary use at underground locations
SR EN 300 019-2-7 V3.0.1:2014 | Environmental Engineering (EE); Environmental conditions and environmental tests for telecommunications equipment; Part 2-7: Specification of environmental tests; Portable and non-stationary use
SR EN 300 019-1-8 V2.1.4:2014 | Environmental Engineering (EE); Environmental conditions and environmental tests for telecommunications equipment; Part 1-8: Classification of environmental conditions; Stationary use at underground locations
SR EN 300 019-1-7 V2.1.4:2014 | Environmental Engineering (EE); Environmental conditions and environmental tests for telecommunications equipment; Part 1-7: Classification of environmental conditions; Portable and non-stationary use
SR EN 300 019-1-6 V2.1.4:2014 | Environmental Engineering (EE); Environmental conditions and environmental tests for telecommunications equipment; Part 1-6: Classification of environmental conditions; Ship environments
SR EN 300 019-1-5 V2.1.4:2014 | Environmental Engineering (EE); Environmental conditions and environmental tests for telecommunications equipment; Part 1-5: Classification of environmental conditions; Ground vehicle installations
SR EN 300 019-1-0 V2.1.2:2014 | Environmental Engineering (EE); Environmental conditions and environmental tests for telecommunications equipment; Part 1-0: Classification of environmental conditions; Introduction
SR EN ISO 10462:2014 | Gas cylinders - Acetylene cylinders - Periodic inspection and maintenance (ISO 10462:2013) ISO 10462:2013 specifies requirements for the periodic inspection of acetylene cylinders as required for the transport of dangerous goods and for maintenance in connection with periodic inspection. It applies to acetylene cylinders with and without solvent and with a maximum nominal water capacity of 150 l.
SR EN 62610-4:2014 | Mechanical structures for electronic equipment - Thermal management for cabinets in accordance with IEC 60297 and IEC 60917 series - Part 4: Cooling performance tests for water supplied heat exchangers in electronic cabinets IEC 62610-4:2013 specifies the test setup and test parameters for water supplied heat exchangers within single electronic cabinet configurations. The tests are focused on cabinets for the installation of high power dissipation electronic equipment. The cabinets concerned are from the IEC 60297 (19 in) and IEC 60917 (25 mm) series. The purpose of this standard is to provide comparable data for the cooling performance of cabinets according to defined test setups and cooling parameters. Key words: Electronic cabinets, cooling, water supplied heat exchangers
SR EN 60255-149:2014 | Measuring relays and protection equipment -- Part 149: Functional requirements for thermal electrical relays IEC 60255-149:2013 specifies minimum requirements for thermal protection relays. This standard includes specification of the protection function, measurement characteristics and test methodologies. The object is to establish a common and reproducible reference for evaluating dependent time relays which protect equipment from thermal damage by measuring a.c. current flowing through the equipment. Complementary input energizing quantities such as ambient, coolant, top oil and winding temperature may be applicable for the thermal protection specification set forth in this standard. This standard covers protection relays based on a thermal model with memory function.
SR EN 50386:2011/A1:2014 | Bushings up to 1 kV and from 250 A to 5 kA, for liquid filled transformers Acest amendament A1 introduce în SR EN 50386:2011 paragraful 3.8 şi modifică articolul 2.
SR EN ISO 1680:2014 | Acoustics - Test code for the measurement of airborne noise emitted by rotating electrical machines (ISO 1680:2013) ISO 1680:2013 specifies all the information necessary to carry out efficiently and under standardized conditions the determination, declaration, and verification of the noise emission characteristics of rotating electrical machines. It specifies noise measurement methods that can be used, and specifies the operating and mounting conditions required for the test. Noise emission characteristics include the sound power level and emission sound pressure level. The determination of these quantities is necessary: to compare the noise emitted by machines; to enable manufacturers to declare the noise emitted; for noise control purposes. The use of ISO 1680:2013 as a noise test code ensures the reproducibility of the determination of the noise emission characteristics within specified limits determined by the grade of accuracy of the basic noise measurement method used. Noise measurement methods allowed by ISO 1680:2013 are precision methods (grade 1), engineering methods (grade 2) and survey methods (grade 3). Methods of engineering grade (grade 2) are preferred. ISO 1680:2013 is appl
SR EN 13859-2:2014 | Flexible sheets for waterproofing - Definitions and characteristics of underlays - Part 2: Underlays for walls This European standard specifies the characteristics of flexible sheets for underlays for walls which are to be used in walls behind outside wall coverings in order to avoid penetration of wind and water from outside. It specifies the requirements and test methods and provides for the evaluation of conformity of the products with the requirements of this document.
SR EN 13859-1:2014 | Flexible sheets for waterproofing - Definitions and characteristics of underlays - Part 1: Underlays for discontinuous roofing This European standard specifies the characteristics of flexible sheets for underlays which are to be used under roof covering of discontinuous roofs. It specifies the requirements and test methods and provides for the evaluation of conformity of the products with the requirements of this document.
SR EN ISO 14238:2014 | Soil quality - Biological methods - Determination of nitrogen mineralization and nitrification in soils and the influence of chemicals on these processes (ISO 14238:2012) This International Standard specifies laboratory procedures for measuring the mineralization and nitrification of nitrogen by the soil microflora. For investigations of a basic or advisory nature, outline procedures are given for evaluation of the rates and extent of N-mineralization in soil or soils of known or unknown quality. For investigation of the potential toxicity of chemicals to N-mineralization in soils, a simple procedure is given which allows the impact of single chemicals assessed and provides a basis for comparison of the toxicities of different chemicals.
SR EN 1948-4+A1:2014 | Stationary source emissions - Determination of the mass concentration of PCDDs/PCDFs and dioxin-like PCBs - Part 4: Sampling and analysis of dioxin-like PCBs This European Standard specifies sampling from stationary sources, extraction, clean-up, identification and quantification procedures of the dioxin-like PCBs. The procedure described lays down requirements to measure the PCB congeners given in Annex A (see Table A.1). It is applicable to the 12 non- and mono-ortho PCB designated by the WHO. It is optimised to measure PCB concentrations of about 0,01 ng WHO-TEQPCB/m3. In addition to the 12 non- and mono-ortho-PCB the present document is also applicable to measure further PCB-congeners like the "marker PCB" 28, 52, 101, 138, 153, 180 (see Annex F). This document specifies a framework of quality control requirements which should be fulfilled by any PCB sampling, extraction, clean-up, identification and quantification methods to be applied. As a result of their similar chemical behaviour PCBs, as shown in the validation campaign, can be sampled from stationary sources together with the PCDDs/PCDFs. Therefore, it is possible to measure PCBs together with PCDDs/PCDFs by applying EN 1948-1, -2, -3 and -4. The complete sampling proc
SR EN ISO 16665:2014 | Water quality - Guidelines for quantitative sampling and sample processing of marine soft-bottom macrofauna (ISO 16665:2013) ISO 16665:2014 provides guidelines on the quantitative collection and processing of subtidal soft-bottom macrofaunal samples in marine waters. ISO 16665:2014 encompasses: a) development of the sampling programme; b) requirements for sampling equipment; c) sampling and sample treatment in the field; d) sorting and species identification; e) storage of collected and processed material. ISO 16665:2014 does not specifically address the following, although some elements may be applicable: bioassay sub-sampling; deep water (>750 m) or offshore sampling; in situ faunal studies, e.g. recolonization assays; non-benthic organisms caught in the sampling device; estuarine sampling; intertidal sampling; meiofaunal sampling and analysis; sampling by dredge and sledge; self-contained underwater breathing apparatus (SCUBA) sampling; statistical design. Accuracy of position fixing is determined by the geographical area, equipment used and survey objective.
SR EN 936:2014 | Chemicals used for treatment of water intended for human consumption - Carbon dioxide This European Standard is applicable to carbon dioxide used for treatment of water intended for human consumption. It describes the characteristics of carbon dioxide and specifies the requirements and corresponding analytical methods for carbon dioxide. It also gives information on its use in water treatment.
SR EN 16409:2014 | Chemicals used for treatment of water for human consumption - Dolomitic lime This European Standard is applicable to dolomitic lime used for treatment of water intended for human consumption. It describes the characteristics of dolomitic lime and specifies the requirements and the corresponding test methods. It gives information on its use in water treatment. It also determines the rules relating to safe handling and use (see Annex B).
SR EN 16400:2014 | Chemicals used for treatment of swimming pool water - Hydrogen peroxide This European Standard is applicable only to hydrogen peroxide and not to mixtures with other chemicals used for treatment of swimming pool water. It describes the characteristics of hydrogen peroxide and specifies the requirements and the corresponding test methods for hydrogen peroxide. It gives information on its use in swimming water treatment. It also determines the rules relating to safe handling and use (see Annex B).
SR EN 16399:2014 | Chemicals used for treatment of swimming pool water - Sodium thiosulfate This European Standard is applicable only to sodium thiosulfate and not to mixtures with other chemicals used for treatment of swimming pool water. It describes the characteristics of sodium thiosulfate and specifies the requirements and the corresponding test methods for sodium thiosulfate. It gives information on its use in swimming water treatment. It also determines the rules relating to safe handling and use (see Annex A).
SR EN 16381:2014 | Chemicals used for treatment of swimming pool water - Sodium peroxodisulfate This European Standard is applicable to sodium peroxodisulfate used for treatment of water for swimming pools. It describes the characteristics of sodium peroxodisulfate and specifies the requirements and the corresponding test methods for sodium peroxodisulfate. It gives information on its use in swimming pool water treatment. It also determines the rules relating to safe handling and use (see Annex B).
SR EN 16380:2014 | Chemicals used for treatment of swimming pool water - Potassium peroxomonosulfate This European Standard is applicable to potassium peroxomonosulfate used for treatment of water for swimming pools. It describes the characteristics of potassium peroxomonosulfate and specifies the requirements and the corresponding test methods for potassium peroxomonosulfate. It gives information on its use in swimming pool water treatment. It also determines the rules relating to safe handling and use (see Annex B).
SR EN 60358-2:2014 | Coupling capacitors and capacitor dividers -- Part 2: AC or DC single-phase coupling capacitor connected between line and ground for power line carrier-frequency (PLC) application IEC 60358-2:2013 applies to AC or DC single-phase coupling capacitors, with rated voltage > 1 000 V, connected between line and ground with a low voltage terminal either permanently earthed or connected to a device for power line carrier-frequency (PLC) applications at frequencies from 30 kHz to 500 kHz or similar applications (DC or AC) at power frequencies from 15 Hz to 60 Hz. The transmission requirements for coupling devices for power line carrier (PLC) systems are defined in IEC 60481. Keywords: AC or DC single-phase coupling capacitors, power line carrier-frequency (PLC)
SR EN 2665-004:2014 | Aerospace series - Circuit breakers, three-pole, temperature compensated, rated current 20 A to 50 A - Part 004: UNC thread terminals - Product standard This European Standard specifies the characteristics of three-pole circuit breakers, temperature compensated with a rated current from 20 A to 50 A, used in aircraft on-board circuits at a temperature between – 55 °C and 90 °C at an altitude of 15 000 m max. These circuit breakers are operated by a push-pull type single pushbutton (actuator), with delayed action "trip-free" tripping They will continue to function up to the short-circuit current.
SR EN 3375-012:2014 | Aerospace series - Cable, electrical, for digital data transmission - Part 012: Single braid - Star Quad 100 ohms - 260 °C - Type KH - Product standard This European Standard specifies the dimensions, tolerances, required characteristics and the mass of an AWG 24 shielded quad cable, type KH, intended for high speed (100 Mbit/s) full duplex Ethernet networks. Linked to this particular application, the operating temperatures of the cable are between – 65 °C and 260 °C. This cable is laser markable, this marking satisfies the requirements of EN 3838. The characteristics impedance must be (100 ± 15) ?.
SR EN 16362:2014 | Railway applications - Ground based services - Water restocking equipment This European Standard specifies the interface requirements for water restocking equipment, and the on board system to preserve the quality of the water supply. It is applicable to railway vehicles fitted with water taps for use in toilets, washing facilities, water dispensers and catering equipment and the railway infrastructure at designated servicing sites. This European Standard is not applicable to filling railway vehicles with water for the purpose of engine cooling, steam heating or work equipment on on-track machines.
SR EN 13802:2014 | Railway applications - Suspension components - Hydraulic dampers This European Standard applies to hydraulic dampers and their end mountings used on rail vehicles. The dampers covered in this standard include: - Dampers that control the dynamic behaviour of a vehicle: - Suspensions dampers, (e.g. primary vertical dampers, secondary vertical dampers and secondary lateral dampers); - Yaw dampers; - Roll dampers; - Inter-vehicles dampers. - Dampers that control the dynamic behaviour of mechanical systems: - Pantograph dampers; - Motor dampers, etc. All relevant terminology which is specific to the subject is defined in this European Standard.
SR EN 15497:2014 | Structural finger jointed solid timber - Performance requirements and minimum production requirements This European Standard sets out provisions regarding the performance characteristics for structural finger jointed timber with rectangular cross section for use in buildings and bridges. The use of structural finger jointed timber may be limited to certain service classes in some member states. It also lays down minimum production provisions and procedures for Assessment and Verification of Constancy of Performance for structural finger jointed timber. This European Standard is applicable to structural finger jointed timber made of coniferous timber species listed in this standard or poplar. Although it may be possible to produce structural finger jointed timber made from specific broadleaf species based on some provisions of this European Standard, this standard is not applicable to these products. This European Standard is only applicable to finger joints between timber sections of the same species. This European Standard does not cover impressed (die-formed) finger joints. This European Standard covers structural finger jointed timber untreated or treated against biological
SR EN 599-1+A1:2014 | Durability of wood and wood-based products - Efficacy of preventive wood preservatives as determined by biological tests - Part 1: Specification according to use class This part of EN 599 specifies for each of the five use classes defined in EN 335-1, the biological tests required for evaluating the efficacy of wood preservatives for the preventive treatment of solid timber, together with the minimum ageing tests required for the respective use class. It provides the method for calculating the critical value of a preservative. The critical value is the value that shall be used to calculate the recommended retention of the preservative appropriate for specific service conditions. The critical value is not necessarily the recommended retention or the minimum retention level for the preservative. The wide range of hazards, exposure conditions and service life requirements across Europe make it necessary to allow for local considerations in the calculation of the required preservative retention; EN 351-1 provides for the critical value to be adjusted to take account of these factors. This part of EN 599 is applicable to all wood preservative products supplied for application in liquid form for the preventive treatment of timbers (structural and
SR EN 14076:2014 | Timber stairs - Terminology This European Standard defines general terms relating to timber stairs or to timber in prefabricated stairs, including wood-based materials for dwellings and buildings other than dwellings for permanent use. NOTE This European Standard contains terms relating to stairs in general and these terms could be reviewed when a general document becomes available.
Seamless steel tubes for pressure purposes - Technical delivery conditions - Part 4: Non-alloy and alloy steel tubes with specified low temperature properties This European Standard specifies the technical delivery conditions in two test categories for seamless tubes of circular cross section, with specified low temperature properties, made of non-alloy and alloy steel. NOTE Once this standard is published in the Official Journal of the European Union (OJEU) under Directive 97/23/EC, presumption of conformity to the Essential Safety Requirements (ESR) of Directive 97/23/EC is limited to technical data of materials in this standard and does not presume adequacy of the material to a specific item of equipment. Consequently, the assessment of the technical data stated in this material standard against the design requirements of this specific item of equipment to verify that the ESRs of the Pressure Equipment Directive are satisfied, needs to be done by the designer or manufacturer of the pressure equipment, taking also into account the subsequent manufacturing processes which may affect properties of the base materials.
SR EN 10216-3:2014 | Seamless steel tubes for pressure purposes - Technical delivery conditions - Part 3: Alloy fine grain steel tubes This European Standard specifies the technical delivery conditions in two test categories for seamless tubes of circular cross section, made of weldable alloyed fine grained steel. NOTE Once this standard is published in the Official Journal of the European Union (OJEU) under Directive 97/23/EC, presumption of conformity to the Essential Safety Requirements (ESR) of Directive 97/23/EC is limited to technical data of materials in this standard and does not presume adequacy of the material to a specific item of equipment. Consequently, the assessment of the technical data stated in this material standard against the design requirements of this specific item of equipment to verify that the ESRs of the Pressure Equipment Directive are satisfied, needs to be done by the designer or manufacturer of the pressure equipment, taking also into account the subsequent manufacturing processes which may affect properties of the base materials.
Seamless steel tubes for pressure purposes - Technical delivery conditions - Part 1: Non-alloy steel tubes with specified room temperature properties This European Standard specifies the technical delivery conditions for two qualities TR1 and TR2 of seamless tubes of circular cross section with specified room temperature properties made of non-alloy quality steel. NOTE Once this standard is published in the Official Journal of the European Union (OJEU) under Directive 97/23/EC, presumption of conformity to the Essential Safety Requirements (ESR) of Directive 97/23/EC is limited to technical data of materials in this standard and does not presume adequacy of the material to a specific item of equipment. Consequently, the assessment of the technical data stated in this material standard against the design requirements of this specific item of equipment to verify that the ESRs of the Pressure Equipment Directive are satisfied, needs to be done by the designer or manufacturer of the pressure equipment, taking also into account the subsequent manufacturing processes which may affect properties of the base materials.
SR EN 4156:2014 | Aerospace series - Rod ends, with self-aligning double row ball bearings and threaded shank in steel - Inner ring and balls in corrosion resisting steel - Dimensions and loads - Inch series This European Standard specifies the characteristics of adjustable rod ends with self-aligning double row ball bearing and threaded shank in steel, inner ring and balls in corrosion resisting steel. They consist of: ? a rod end comprising: ? either seals or shields; ? an optional longitudinal groove for locking purpose; ? an inner ring with balls. These rod ends are intended for use with flight control rods or rods for aerospace structures. They are intended to be used in the temperature range: – 54 °C to 150 °C. However, being lubricated with the following greases: ? very high pressure grease, ester type (code A), operational range – 73 °C to 121 °C according MIL PRF 23827 type II ? very high pressure grease, synthetic hydrocarbons, general purpose (code B), operational range ? 54 °C to 177 °C (see EN 2067), according MIL-PRF-81322. ? very hight pressure grease, lithium type (code C) operational range – 73 °C to 121 °C according MIL PRF-23827 type I. Their field of application when lubricated with code A grease is limited to 121 °C.
SR EN 2648:2014 | Aerospace series - Washers, concave, in alloy steel, cadmium plated This standard specifies the characteristics of concave washers, in alloy steel, cadmium plated, maximum operating temperature 235 °C. They are intended to be used with nuts to EN 2647.
SR EN 2030:2014 | Aerospace series - Steel X105CrMo17 (1.3544) - Hardened and tempered - Bars - De <= 150 mm This European Standard specifies the requirements relating to: Steel X105CrMo17 (1.3544) Hardened and tempered Bars De ? 150 mm for aerospace applications. NOTE Other common designation: UNS: S44004, AISI: 440C, XDBD.
SR EN ISO 15548-2:2014 | Non-destructive testing - Equipment for eddy current examination - Part 2: Probe characteristics and verification (ISO 15548-2:2013) ISO 15548-2:2013 identifies the functional characteristics of a probe and its interconnecting elements and provides methods for their measurement and verification. The evaluation of these characteristics permits a well-defined description and comparability of eddy current equipment. By careful choice of the characteristics, a consistent and effective eddy current examination system can be designed for a specific application. Where accessories are used, these should be characterised using the principles of ISO 15548-2:2013. ISO 15548-2:2013 does not give the extent of verification nor acceptance criteria for the characteristics. These are given in the application documents.
SR EN ISO 15548-1:2014 | Non-destructive testing - Equipment for eddy current examination - Part 1: Instrument characteristics and verification (ISO 15548-1:2013) ISO 15548-1:2013 identifies the functional characteristics of a general-purpose eddy current instrument and provides methods for their measurement and verification. The evaluation of these characteristics permits a well-defined description and comparability of eddy current equipment. By careful choice of the characteristics, a consistent and effective eddy current examination system can be designed for a specific application. Where accessories are used, these are characterized using the principles of ISO 15548-1:2013. ISO 15548-1:2013 gives neither the extent of verification nor acceptance criteria for the characteristics. They are given in the application documents.
SR EN ISO 9539:2010/A1:2014 | Gas welding equipment - Materials for equipment used in gas welding, cutting and allied processes (ISO 9539:2010/AMD 1:2013)
SR EN ISO 14554-2:2014 | Quality requirements for welding - Resistance welding of metallic materials - Part 2: Elementary quality requirements (ISO 14554-2:2013) ISO 14554-2:2013 specifies requirements for the demonstration of the capability of a manufacturer or a sub-contractor to produce welded constructions, fulfilling specified quality requirements, in one or more of the following: a) a contract between involved parties; b) an application standard; c) a regulatory requirement. The requirements contained within ISO 14554-2:2013 can be adopted in full or can be selectively deleted by the manufacturer if not applicable to the construction concerned. They provide a flexible framework for the control of welding by providing specific requirments for: 1) Case 1 ? resistance welding in contracts which require the manufacturer or sub-contractor to have a quality system other than ISO 9001[1] and where the documented welding control has a minor importance to the overall integrity of the final construction; 2) Case 2 ? resistance welding as guidance to a manufacturer or sub-contractor developing a quality system; 3) Case 3 ? references in application standards which use resistance welding as part of their requirements or in a contract between
SR EN ISO 14554-1:2014 | Quality requirements for welding - Resistance welding of metallic materials - Part 1: Comprehensive quality requirements (ISO 14554-1:2013) ISO 14554-1:2013 specifies requirements for the demonstration of the capability of a manufacturer or a sub-contractor to produce welded constructions, fulfilling specified quality requirements, in one or more of the following: a) a contract between involved parties; b) an application standard; c) a regulatory requirement. The requirements contained within ISO 14554-1:2013 can be adopted in full or can be selectively deleted by the manufacturer if not applicable to the construction concerned. They provide a flexible framework for the control of welding by providing specific requirements for: 1) Case 1 ? resistance welding in contracts which require the manufacturer or sub-contractor to have a quality system in accordance with ISO 9001; 2) Case 2 ? resistance welding in contracts which require the manufacturer or sub-contractor to have a quality system other than ISO 9001; 3) Case 3 ? resistance welding as guidance to a manufacturer or sub-contractor developing a quality system; 4) Case 4 ? references in application standards which use resistance welding as part of their require
SR EN 60601-1:2007/A1:2014 | Medical electrical equipment -- Part 1: General requirements for basic safety and essential performance The contents of the corrigendum of July 2014 have been included in this copy.
SR EN 62395-1:2014 | Electrical resistance trace heating systems for industrial and commercial applications -- Part 1: General and testing requirements IEC 62395-1:2013 specifies requirements for electrical resistance trace heating systems and includes general test requirements. This second edition cancels and replaces the previous edition published in 2006 and constitutes a technical revision. This edition includes the following significant technical changes with respect to the previous edition: - Tests have been added for trace heating on sprinkler systems; - The flammability test has been changed to align with the latest draft of future IEC/IEEE 60079-30-1; - A supplementary test has been added for the verification of sheath temperature using trace heating mounted on a plate fixture.
SR EN 12878:2014 | Pigments for the colouring of building materials based on cement and/or lime - Specifications and methods of test This European Standard specifies the requirements and the methods of test for pigments for use in the colouring of building materials based on cement and cement/lime combinations. Pigments covered by this European Standard may also be used in pure lime mortar. For this application, see EN 459 1 and EN 459 2. Pigments for this purpose may be single pigments, blends of pigments, or blends of pigments and extenders, in powder or granular form, or aqueous preparations. Pigments typically belong to one of the following classes of compounds: - synthetic or natural oxides and hydroxides of iron; - oxides of chromium, titanium and manganese; - complex inorganic pigments, for example combinations of the above mentioned metal oxides and hydroxides with cobalt, aluminium, nickel and antimony oxides and hydroxides; - ultramarine pigments; - phthalocyanine blue and green; - elemental carbon (shall be regarded as an inorganic pigment); - blends of the above materials (which may also include extenders).
SR EN ISO 15791-1:2014 | Plastics - Development and use of intermediate-scale fire tests for plastics products - Part 1: General guidance (ISO 15791-1:2013) ISO 15791-1:2014 provides a framework guide for the development and use of intermediate-scale fire tests for products made of or containing plastics. The guidance identifies typical applications of plastics products and possible fire scenarios that can arise involving products in these applications. The development and use of intermediate-scale tests is described to ensure their relevance to the end use of the product.
SR EN ISO 8311:2014 | Refrigerated hydrocarbon and non-petroleum based liquefied gaseous fuels - Calibration of membrane tanks and independent prismatic tanks in ships - Manual and internal electro-optical distance-ranging methods (ISO 8311:2013) ISO 8311:2013 specifies a method for the internal measurement of membrane tanks used in ships for the transport of refrigerated light hydrocarbon fluids. In addition to the actual process of measurement, it sets out the calculation procedures for compiling the tank capacity table and correction tables to be used for the computation of cargo quantities. ISO 8311:2013, with some modification, can also be applicable to the calibration of independent prismatic tanks.
SR EN ISO 13274:2014/AC:2014 | Packaging - Transport packaging for dangerous goods - Plastics compatibility testing for packaging and IBCs - Technical Corrigendum 1 (ISO 13274:2013/Cor 1:2014)
SR EN 13999-1:2014 | Adhesives - Short term method for measuring the emission properties of low-solvent or solvent-free adhesives after application - Part 1: General procedure This European Standard describes a conventional standard method for assessing potential emissions from adhesives after their application. This European Standard applies only to "solvent-free" and "low-solvent" adhesives as they are defined in EN 923:2005+A1:2008. The adhesives shall be applicable at room temperature.
SR EN 13999-2:2014 | Adhesives - Short term method for measuring the emission properties of low-solvent or solvent-free adhesives after application - Part 2: Determination of volatile organic compounds This European Standard specifies a method for the determination of single volatile organic compounds (VOC) and of the total amount of volatile organic compounds (TVOCEN 13999) in the exhaust air of an emission test chamber after application of a low-solvent or solvent-free adhesive as defined in EN 923:2005+A1:2008. The method is based on use of a solid sorbent with subsequent desorption and gas chromatographic analysis. The method is applicable to measurement of non-polar and slightly polar VOC.
Flanges and their joints - Design rules for gasketed circular flange connections - Part 1: Calculation method This European Standard defines a calculation method for bolted, gasketed, circular flange joints. Its purpose is to ensure structural integrity and control of leak tightness. It uses gasket parameters based on definitions and test methods specified in EN 13555. The calculation method is not applicable to joints with a metallic contact out of the sealing face or to joints whose rigidity varies appreciably across gasket width. For gaskets in incompressible materials, which permit large deformations, the results given by the calculation method can be excessively conservative (i.e. required bolting load too high, allowable pressure of the fluid too low, required flange thickness too large, etc.).
SR EN ISO 7866:2013/AC:2014 | Gas cylinders - Refillable seamless aluminium alloy gas cylinders - Design, construction and testing - Technical Corrigendum 1 (ISO 7866:2012/Cor 1:2014)
SR EN 419211-5:2014 | Protection profiles for secure signature creation device - Part 5: Extension for device with key generation and trusted channel to signature creation application This European Standard specifies a protection profile for a secure signature creation device that may generate signing keys internally and communicate with the signature creation application in protected manner: secure signature creation device with key generation and trusted communication with signature creation application (SSCD KG TCSCA).
SR EN ISO 11073-10103:2014 | Health informatics - Point-of-care medical device communication - Part 10103: Nomenclature - Implantable device, cardiac (ISO/IEEE 11073-10103:2013) ISO/IEEE 11073-10103:2014 extends the base nomenclature provided in IEEE 11073 to support terminology for implantable cardiac devices. Devices within the scope of this nomenclature are implantable devices such as pacemakers, defibrillators, devices for cardiac resynchronization therapy, and implantable cardiac monitors. The discrete terms necessary to convey a clinically relevant summary of the information obtained during a device interrogation are defined in this nomenclature. To improve workflow efficiencies, cardiology and electrophysiology practices require the management of summary interrogation information from all vendor devices and systems in a central system such as an Electronic Health Records (EHR) system or a device clinic management system. To address this requirement, the Implantable Device, Cardiac (IDC) Nomenclature defines a standard-based terminology for device data. The nomenclature facilitates the transfer of data from the vendor proprietary systems to the clinic EHR or device clinic management system.
SR EN 62680-3:2014 | Universal serial bus interfaces for data and power -- Part 3: USB battery charging specification, Revision 1.2 IEC 62680-3:2013 contains the specifications that define limits as well as detection, control and reporting mechanisms to permit devices to draw current in excess of the USB 2.0 specification for charging and/or powering up from dedicated chargers, hosts, hubs and charging downstream ports. These mechanisms are backward compatible with USB 2.0 compliant hosts and peripherals. The text is based on documents prepared by the USB Implementers Forum (USB-IF). The structure and editorial rules used in this publication reflect the practice of the organization which submitted it.
SR EN ISO 18365:2014 | Hydrometry - Selection, establishment and operation of a gauging station (ISO 18365:2013) ISO 18365:2013 gives requirements for the establishment and operation of a gauging station for the measurement of stage, or stage and discharge, of a lake, reservoir, river or canal or other artificial open channel. It also describes how a gauging station utilising one of the measurement methods listed should be operated and maintained. Requirements are provided for stage only measurement stations, stage-discharge stations and direct-discharge measurement stations in natural channels, as well as for stage-discharge stations with artificial structures. Additionally, some requirements are given for measurements under difficult conditions, such as under ice conditions.
SR EN ISO 10360-9:2014 | Geometrical product specifications (GPS) - Acceptance and reverification tests for coordinate measuring systems (CMS) - Part 9: CMMs with multiple probing systems (ISO 10360-9:2013) ISO 10360-9:2013 specifies procedures for testing the performance of coordinate measuring machines of various designs that use multiple probing systems in contacting and non-contacting mode. It applies to acceptance tests for verifying the performance of a CMM and its probes as stated by the manufacturer;reverification tests performed by the user for periodical checking of the CMM and its probes; interim checks performed by the user for monitoring the CMM and its probes in between reverification tests. It considers CMMs of single ram designs as well as multiple ram designs with small or with large overlapping measuring volume. It applies to multiple probing systems consisting of different types of probes (such as an imaging probe combined with a contacting probe, or two contacting probes of different individual performance). The tests described are sensitive to many errors attributable to both the CMM and the probing systems; they supplement the length measurement tests and the individual probing error tests of each probing system. The length measurement tests, as well as the
SR EN ISO 10360-8:2014 | Geometrical product specifications (GPS) - Acceptance and reverification tests for coordinate measuring systems (CMS) - Part 8: CMMs with optical distance sensors (ISO 10360-8:2013) ISO 10360-8:2013 specifies the acceptance tests for verifying the performance of a CMM (coordinate measuring machine) when measuring lengths as stated by the manufacturer. It also specifies the reverification tests that enable the user to periodically reverify the performance of the CMM. The acceptance and reverification tests are applicable only to Cartesian CMMs with optical distance sensors. While it does not explicitly apply to non-Cartesian CMMs, the parties may apply ISO 10360-8:2013 to non-Cartesian CMMs by mutual agreement. It is not intended to be applicable to CMMs whose measuring volume is significantly smaller than the size of the test sphere. However, the principle, artefacts and procedure of the test described are useful for the acceptance and reverification tests of those CMMs ? either as it is or with modifying the parameters such as the size of the test artefacts and the number of measurements. ISO 10360-8:2013 specifies performance requirements that can be assigned by the manufacturer or the user of the CMM, the manner of execution of the acceptance and rever
SR EN 60851-3:2009/A1:2014 | Winding wires - Test methods -- Part 3: Mechanical properties
SR EN 62271-4:2014 | High-voltage switchgear and controlgear -- Part 4: Handling procedures for sulphur hexafluoride (SF6) and its mixtures IEC 62271-4:2013 applies to the procedures for handling of SF<sub>6</sub> during installation, commissioning, normal and abnormal operations, disposal at the end of life of high voltage switchgear and controlgear. This first edition cancels and replaces the first edition of IEC/TR 62271-303 published in 2008. This first edition constitutes a technical revision. This edition includes the following significant technical changes with respect to the previous edition: a) the description of the potential effects on health of SF<sub>6</sub> by products (former Annex D of IEC/TR 62271-303:2008) has been replaced by the calculation methods for evaluating of the potential effects on health of SF<sub>6</sub> by products (see Annex H); b) information about cryogenic reclaim of SF<sub>6</sub>. Have been added (see Annex I); c) handling procedures for the most popular SF<sub>6</sub> mixtures have been added (see Annex J).
SR EN 14212:2012/AC:2014 | Ambient air - Standard method for the measurement of the concentration of sulphur dioxide by ultraviolet fluorescence Erata EN 14212:2012/AC:2014 modifică următoarele paragrafe din EN 14212:2012: 8.4.2, E.2, G.2, H.3.
SR EN 60811-409:2012/C91:2014 | Electric and optical fibre cables - Test methods for non-metallic materials -- Part 409: Miscellaneous tests - Loss of mass test for thermoplastic insulations and sheaths Această erată corectează formula de la anexa A, paragraf A.1.1.
Suspended ceilings - Requirements and test methods This European Standard covers membranes, individual substructure components, substructure kits and suspended ceiling kits intended to be placed on the market. It covers suspended ceilings sold as a complete kit, substructures placed on the market as kits, individual components (products) of such substructures, and membrane components. It includes test methods and methods of assessment, as well as provisions for the evaluation of conformity and for the marking of the products to the requirements of this European Standard. In the absence of any other European Standard, this European Standard specifies dimensions, tolerances and, where relevant, performance requirements, for commonly available ceiling substructures and membrane components. This European Standard covers the following characteristics: - reaction to fire; - fire resistance (suspended ceiling kits only); - release and/or content of dangerous substances: - release of asbestos (content) (suspended ceiling kits and membrane components only); - release of formaldehyde (suspended ceiling kits and membrane components only)
SR EN 10149-3:2014 | Hot rolled flat products made of high yield strength steels for cold forming - Part 3: Technical delivery conditions for normalized or normalized rolled steels This European Standard, in addition to EN 10149-1, specifies requirements for flat products made of weldable, hot-rolled, high yield strength steels for cold forming. The grades are given in Table 1 (chemical composition) and Table 2 (mechanical properties) and are supplied in the normalised or normalised rolled delivery condition as given in 7.2. The steels specified in this European Standard are applicable to hot-rolled flat products in the thickness range of ? 1,5 mm and ? 20 mm.
SR EN 10149-2:2014 | Hot rolled flat products made of high yield strength steels for cold forming - Part 2: Technical delivery conditions for thermomechanically rolled steels This European Standard, in addition to EN 10149-1, specifies requirements for flat products made of weldable, hot-rolled, high yield strength steels for cold forming. The grades are given in Table 1 (chemical composition) and Table 2 (mechanical properties) and are supplied in the thermomechanically rolled delivery condition as given in 7.2. The steels specified in this European Standard are applicable to hot-rolled flat products in the thickness range of: - 1,5 mm to 20 mm for the steels which have a specified minimum yield strength of 315 MPa ) up to and including 460 MPa1); - 1,5 mm to 16 mm for the steels which have a specified minimum yield strength of 500 MPa1) up to and including 700 MPa1); and - from 2 mm up to 10 mm for the steels with a minimum yield stress in the range from 900 MPa1) to 960 MPa1).
SR EN 10149-1:2014 | Hot rolled flat products made of high yield strength steels for cold forming - Part 1: General technical delivery conditions 1.1 This European Standard specifies requirements for flat products made of weldable, hot-rolled, high yield strength alloy quality and special steels for cold forming. EN 10149-1 specifies the general delivery conditions. EN 10149-2 specifies the delivery conditions for thermomechanically rolled steels in the grades given in Table 1 (chemical composition) and Table 2 (mechanical properties) of Part 2. EN 10149-3 specifies the delivery conditions for normalised or normalised rolled steels in the grades given in Table 1 (chemical composition) and Table 2 (mechanical properties) of Part 3. 1.2 This European Standard does not apply to products for pressure vessels and products for which other European Standards exist or European Standards dealing with steels for general structural applications are being prepared: - Hot-rolled products of structural steels (see EN 10025 parts 1 to 6); - Hot finished structural hollow sections of non-alloy and fine grain steels (see EN 10210-1).
SR EN 1998-1:2004/A1:2014 | Eurocode 8: Design of structures for earthquake resistance - Part 1: General rules, seismic actions and rules for buildings Complementary to Eurocodes 1 to 7 and 9. Additional provisions for the structural design of buildings and civil engineering works to be constructed in seismic regions where risk to life and/or risk of structural damage are required to be reduced. General requirements and rules for assessment of seismic actions and combinations with other actions. General rules for earthquake resistant design of buildings and specific rules for buildings and elements constructed with each of the various structural materials.
SR CEN/TR 15589:2014 | Non destructive testing - Code of practice for the approval of NDT personnel by recognised third party organisations under the provisions of Directive 97/23/EC This Technical Report provides a methodology for approval of NDT personnel under the provisions of Directive 97/23/EC, Annex 1, section 3.1.3. The provisions of Guideline 6/13 are detailed herein to ensure a consistent approach and a high level of confidence in the approval of NDT personnel by RTPO’s through widespread adoption of the criteria and approval processes detailed herein. A flow diagram illustrating this methodology is presented in Annex A.
SR EN 60204-31:2014 | Safety of machinery - Electrical equipment of machines -- Part 31: Particular safety and EMC requirements for sewing machines, units and systems IEC 60204-31:2013 applies to electrical and electronic equipment, sewing machines, units and systems, designed specifically for professional use in the sewing industry. It is applicable to the electrical equipment or parts of the electrical equipment which operate with nominal supply voltages not exceeding 1 000 V for alternating current and not exceeding 1 500 V for direct current, and with nominal frequencies not exceeding 200 Hz. This fourth edition cancels and replaces the third edition, published in 2001 and constitutes a technical revision. It includes the following changes: - Alignment of the normative references; - Alignment of titles and subtitles to the IEC 60204-1; - Revision of Annex AA to align this annex with the relevant IEC standards.
SR HD 60364-5-557:2014 | Low-voltage electrical installations -- Part 5-557: Selection and erection of electrical equipment - Auxiliary circuits Acest standard se aplică circuitelor secundare cu excepţia circuitelor auxiliare acoperite de standarde specifice de produs sau de instalaţii.
SR EN 50355:2014 | Railway applications - Railway rolling stock cables having special fire performance - Guide to use This European Standard gives guidance in the safe use of rolling stock cables specified in EN 50264, EN 50306 and EN 50382.These cables shall only be used for the wiring of railway rolling stock and within the limits given in the manner described in this European Standard. All these cables are for fixed installation where there is no free movement of cable, except for stresses due to typical service. This European Standard is to be applied in conjunction with the relevant product and installation standards. Stricter requirements than those given in this standard could be necessary; see in particular EN 50343. This European Standard is not applicable to: – intercarriage jumpers; – cables subject to continual flexing; – pantograph cables; – coaxial, data and fibre optic cables; – wire wrap; – cables rated at voltages greater than 3,6/6 kV; – applications other than the cabling of railway rolling stock; – cables requiring circuit integrity. Legal or statutory requirements do take precedence over the guidance given in this document. In cases where no guidance exists or where it ca
SR HD 60364-7-718:2014 | Low-voltage electrical installations -- Part 7-718: Requirements for special installations or locations - Communal facilities and workplaces IEC 60364-7-718:2011 provides additional requirements for electrical installations applicable to communal facilities and workplaces. Typical examples of communal facilities and workplaces are:<br/> - assembly halls, - assembly rooms, - exhibition halls, - theatres, - cinemas, - sport arenas, - sales areas, - restaurants, - hotels, - guest houses, - residential care homes, - schools, - enclosed car parks, - meeting places, - swimming halls, - airports, - railway stations, - high-rise buildings, - workshops, - factories and - industrial plants. Access routes and escape routes are part of the above-mentioned examples. The necessity of providing safety services in special buildings and areas may be governed by national regulations which may contain more stringent requirements.
SR EN ISO/CEI 19788-3:2014 | Information technology - Learning, education and training - Metadata for learning resources - Part 3: Basic application profile (ISO/IEC 19788-3:2011) The primary purpose of ISO/IEC 19788 is to specify metadata elements and their attributes for the description of learning resources. This includes the rules governing the identification of data elements and the specification of their attributes. ISO/IEC 19788 provides data elements for the description of learning resources and resources directly related to learning resources. ISO/IEC 19788-3:2011 is designed to help implementers with a starting point for adopting ISO/IEC 19788, defining an application profile that specifies, through adding constraints to the use of some data elements, how the ISO/IEC 19788-2 element set can be used.
SR EN 61300-3-48:2014 | Fibre optic interconnect devices and passive components - Basic test and measurement procedures -- Part 3-48: Examinations and measurements - Spring compression force of the coupling sleeve for rectangular ferrule multi-fibre connectors IEC 61300-3-48:2013(E) describes the procedure required to measure the spring compression force of the coupling sleeve for rectangular ferrule multi-fibre connectors. Key words: spring compression force, coupling sleeve for rectangular ferrule multi-fibre connectors
SR ETS 300 392-10-20:2014 | Terrestrial Trunked Radio (TETRA); Voice plus Data (V+D); Part 10: Supplementary services stage 1; Sub-part 20: Discreet Listening (DL)
SR EN 300 392-10-19 V1.2.1:2014 | Terrestrial Trunked Radio (TETRA); Voice plus Data (V+D); Part 10: Supplementary services stage 1; Sub-part 19: Barring of Incoming Calls (BIC)
SR EN 300 392-10-17 V1.2.1:2014 | Terrestrial Trunked Radio (TETRA); Voice plus Data (V+D); Part 10: Supplementary services stage 1; Sub-part 17: Include Call (IC)
SR EN 300 392-10-10 V1.2.1:2014 | Terrestrial Trunked Radio (TETRA); Voice plus Data (V+D); Part 10: Supplementary services stage 1; Sub-part 10: Priority Call (PC)
SR EN 300 392-10-1 V1.3.1:2014 | Terrestrial Trunked Radio (TETRA); Voice plus Data (V+D); Part 10: Supplementary services stage 1; Sub-part 1: Call Identification (CI)
SR EN 300 392-10-4 V1.3.1:2014 | Terrestrial Trunked Radio (TETRA); Voice plus Data (V+D); Part 10: Supplementary services stage 1; Sub-part 4: Call Forwarding (CF)
SR EN 300 392-10-6 V1.4.1:2014 | Terrestrial Trunked Radio (TETRA); Voice plus Data (V+D); Part 10: Supplementary services stage 1; Sub-part 6: Call Authorized by Dispatcher (CAD)
SR EN 300 392-10-8 V1.2.1:2014 | Terrestrial Trunked Radio (TETRA); Voice plus Data (V+D); Part 10: Supplementary services stage 1; Sub-part 8: Area Selection (AS)
SR EN 300 392-10-11 V1.3.1:2014 | Terrestrial Trunked Radio (TETRA); Voice plus Data (V+D); Part 10: Supplementary services stage 1; Sub-part 11: Call Waiting (CW)
SR EN 300 392-10-12 V1.3.1:2014 | Terrestrial Trunked Radio (TETRA); Voice plus Data (V+D); Part 10: Supplementary services stage 1; Sub-part 12: Call Hold (HOLD)
SR EN 300 392-10-14 V1.2.1:2014 | Terrestrial Trunked Radio (TETRA); Voice plus Data (V+D); Part 10: Supplementary services stage 1; Sub-part 14: Late Entry (LE)
SR EN 300 392-10-16 V1.3.1:2014 | Terrestrial Trunked Radio (TETRA); Voice plus Data (V+D); Part 10: Supplementary services stage 1; Sub-part 16: Pre-emptive Priority Call (PPC)
SR EN 300 392-10-18 V1.3.1:2014 | Terrestrial Trunked Radio (TETRA); Voice plus Data (V+D); Part 10: Supplementary services stage 1; Sub-part 18: Barring of Outgoing Calls (BOC)
SR EN 300 392-11-19 V1.1.1:2014 | Terrestrial Trunked Radio (TETRA); Voice plus Data (V+D); Part 11: Supplementary services stage 2; Sub-part 19: Barring of Incoming Calls (BIC)
SR EN 300 392-11-18 V1.1.1:2014 | Terrestrial Trunked Radio (TETRA); Voice plus Data (V+D); Part 11: Supplementary services stage 2; Sub-part 18: Barring of Outgoing Calls (BOC)
SR EN 300 392-11-17 V1.1.2:2014 | Terrestrial Trunked Radio (TETRA); Voice plus Data (V+D); Part 11: Supplementary services stage 2; Sub-part 17: Include Call (IC)
SR EN 300 392-11-16 V1.2.1:2014 | Terrestrial Trunked Radio (TETRA); Voice plus Data (V+D); Part 11: Supplementary services stage 2; Sub-part 16: Pre-emptive Priority Call (PPC)
SR EN 300 392-11-14 V1.1.1:2014 | Terrestrial Trunked Radio (TETRA); Voice plus Data (V+D); Part 11: Supplementary services stage 2; Sub-part 14: Late Entry (LE)
SR EN 300 392-11-6 V1.2.1:2014 | Terrestrial Trunked Radio (TETRA); Voice plus Data (V+D); Part 11: Supplementary services stage 2; Sub-part 6: Call Authorized by Dispatcher (CAD)
SR ETS 300 392-11-2:2014 | Terrestrial Trunked Radio (TETRA); Voice plus Data (V+D); Part 11: Supplementary services stage 2; Sub-part 2: Call Report (CR)
SR EN 300 392-11-1 V1.2.1:2014 | Terrestrial Trunked Radio (TETRA); Voice plus Data (V+D); Part 11: Supplementary services stage 2; Sub-part 1: Call Identification (CI)
SR ETS 300 392-10-23:2014 | Terrestrial Trunked Radio (TETRA); Voice plus Data (V+D); Part 10: Supplementary services stage 1; Sub-part 23: Call completion on no reply
SR EN 61747-10-1:2014 | Liquid crystal display devices -- Part 10-1: Environmental, endurance and mechanical test methods - Mechanical IEC 61747-10-1:2013 lists test methods applicable to liquid crystal display devices. It takes into account, wherever possible, the mechanical robustness test methods as outlined in IEC 60068. The object of this standard is to establish uniform preferred test methods with preferred values for stress levels for judging the mechanical properties of liquid crystal display devices. This first edition of IEC 61747-10-1 cancels and replaces Clauses 1 and 2 of the first edition of IEC 61747-5 published in 1998. This edition constitutes a technical revision.
SR EN 61300-2-28:2014 | Fibre optic interconnecting devices and passive components - Basic test and measurement procedures -- Part 2-28: Tests - Industrial atmosphere (sulphur dioxide) IEC 61300-2-28:2013(E) assesses the corrosive effects of atmospheres polluted with sulphur dioxide on fibre optic devices. The procedure is only suitable for comparative purposes. It can be considered a general corrosion test, but which does not predict the behaviour of the devices in use. This second edition cancels and replaces the first edition published in 1995. It constitutes a technical revision. The main change with respect to the previous edition is the reconsideration of Clauses 5 and 6, Procedure and Severity, respectively. Keywords: corrosive effects of atmospheres polluted with sulphur dioxide on fibre optic devices, corrosion test
SR EN 62047-18:2014 | Semiconductor devices - Micro-electromechanical devices -- Part 18: Bend testing methods of thin film materials IEC 62047-18:2013 specifies the method for bend testing of thin film materials with a length and width under 1 mm and a thickness in the range between 0,1 micrometre and 10 micrometre. This International Standard specifies the bend testing and test piece shape for micro-sized smooth cantilever type test pieces, which enables a guarantee of accuracy corresponding to the special features.
SR EN 62047-11:2014 | Semiconductor devices - Micro-electromechanical devices -- Part 11: Test method for coefficients of linear thermal expansion of free-standing materials for micro-electromechanical systems IEC 62047-11:2013 specifies the test method to measure the linear thermal expansion coefficients (CLTE) of thin free-standing solid (metallic, ceramic, polymeric, etc.) micro-electro-mechanical system (MEMS) materials with length between 0,1 mm and 1 mm and width between 10 micrometre and 1 mm and thickness between 0,1 micrometre and 1 mm, which are main structural materials used for MEMS, micromachines and others. This test method is applicable for the CLTE measurement in the temperature range from room temperature to 30 % of a material's melting temperature.
SR EN 62047-19:2014 | Semiconductor devices - Micro-electromechanical devices -- Part 19: Electronic compasses IEC 62047-19:2013 defines terms, definitions, essential ratings and characteristics, and measuring methods of electronic compasses. This standard applies to electronic compasses composed of magnetic sensors and acceleration sensors, or magnetic sensors alone. This standard applies to electronic compasses for mobile electronic equipment.
SR EN 62215-3:2014 | Integrated circuits - Measurement of impulse immunity -- Part 3: Non-synchronous transient injection method IEC 62215-3:2013 specifies a method for measuring the immunity of an integrated circuit (IC) to standardized conducted electrical transient disturbances. The disturbances, not necessarily synchronized to the operation of the device under test (DUT), are applied to the IC pins via coupling networks. This method enables understanding and classification of interaction between conducted transient disturbances and performance degradation induced in ICs regardless of transients within or beyond the specified operating voltage range.
SR EN 300 392-10-22 V1.2.1:2014 | Terrestrial Trunked Radio (TETRA); Voice plus Data (V+D); Part 10: Supplementary services stage 1; Sub-part 22: Dynamic Group Number Assignment (DGNA)
SR EN 300 392-11-12 V1.1.2:2014 | Terrestrial Trunked Radio (TETRA); Voice plus Data (V+D); Part 11: Supplementary services stage 2; Sub-part 12: Call Hold (HOLD)
SR EN 300 392-10-21 V1.2.1:2014 | Terrestrial Trunked Radio (TETRA); Voice plus Data (V+D); Part 10: Supplementary services stage 1; Sub-part 21: Ambience Listening (AL)
SR EN 12195-1:2011/AC:2014 | Load restraining on road vehicles - Safety - Part 1: Calculation of securing forces Erată corectează EN 12195-1:2010 şi se utilizează împreunaă cu SR EN 12195-1:2011.
SR EN 60286-4:2014 | Packaging of components for automatic handling - Part 4: Stick magazines for electronic components encapsulated in packages of different forms IEC 60286-4:2013 is applicable to stick magazines (including end stoppers) intended to be used for storage of electronic components, for transport from the manufacturer to the customer and for in-house use in the manufacturing plant. They are also used to feed automatic placement machines for surface mounting as well as for through-hole mounting of electronic components. This edition includes the following significant technical changes with respect to the previous edition: Clause 4 describes the guidelines for customer specific stick magazine design. It replaces the magazine design rules for IEC outlined components and rules for orientation of components in stick magazines which have been moved to Annexes A to D.
SR EN 419211-4:2014 | Protection profiles for secure signature creation device - Part 4: Extension for device with key generation and trusted channel to certificate generation application This European Standard specifies a protection profile for a secure signature creation device that may generate signing keys internally and export the public key in protected manner: secure signature creation device with key generation and trusted communication with certificate generation application (SSCD KG TCCGA).
SR EN 60952-3:2014 | Aircraft batteries - Part 3: Product specification and declaration of design and performance (DDP) IEC 60952-3:2013 defines requirements for the product specification as well as procedures for a Declaration of Design and Performance (DDP) for nickel-cadmium and lead-acid aircraft batteries containing vented or valve-regulated cells or monoblocs. The batteries are used for both general purposes and specific aerospace applications. The specific topics addressed in this part of 60952 series serve to establish acceptable quality standards required to qualify a battery as airworthy as defined in Clause 3 of IEC 60952-1:2013. This third edition cancels and replaces the second edition published in 2004. This new edition includes requirements for defining the declaration of performance and specification details between supplier and purchaser.
SR EN 60952-2:2014 | Aircraft batteries - Part 2: Design and construction requirements IEC 60952-2:2013 defines the physical design, construction and material requirements for nickel-cadmium and lead-acid aircraft batteries containing vented or valve-regulated cells or monoblocs. The batteries are used for both general purposes and specific aerospace applications. This third edition cancels and replaces the second edition published in 2004. This new edition includes those formats that can be standardized along with their connectors and electrical interfaces.
SR EN 60952-1:2014 | Aircraft batteries -- Part 1: General test requirements and performance levels IEC 60952-1:2013 defines test procedures for the evaluation, comparison and qualification of batteries and states minimum performance and environmental levels for airworthiness. Where specific tests are defined with no pass/fail requirement (to establish performance capability), the manufacturer's declared values, from qualification testing, will be used to establish minimum requirements for ongoing maintenance of approval for that design of battery. This third edition cancels and replaces the second edition published in 2004. This edition constitutes a technical revision. This edition includes additional test requirements to meet the needs of the regulatory airworthiness authorities for both product performance and qualification.
SR EN 60081:2003/A5:2014 | Double-capped fluorescent lamps - Performance specifications
SR EN ISO 17249:2014 | Safety footwear with resistance to chain saw cutting (ISO 17249:2013) ISO 17249:2013 specifies requirements for safety footwear with resistance to chain saw cutting.
SR EN 12276:2014 | Mountaineering equipment - Frictional anchors - Safety requirements and test methods This European Standard specifies safety requirements and test methods for frictional anchors for use in mountaineering including climbing.
Mountaineering equipment - Chocks - Safety requirements and test methods This European Standard specifies safety requirements and test methods for chocks for use in mountaineering including climbing.
SR EN 15381:2009/C91:2014 | Geotextiles and geotextile-related products - Characteristics required for use in pavements and asphalt overlays Erata aduce o modificare standardului SR EN 15381:2009.
SR ISO 1813:2014 | Belt drives -- V-ribbed belts, joined V-belts and V-belts including wide section belts and hexagonal belts -- Electrical conductivity of antistatic belts: Characteristics and methods of test Standardul stabileşte rezistenţa electrică maximă a curelelor antistatice fără sfârşit, striate, trapezoidale simple şi multiple, inclusiv a celor cu secţiune lată ?i trapezoidale hexagonale, precum şi metodele de control al producţiei şi metodele de măsurare individuală în laborator.
SR EN 61558-2-26:2014 | Safety of transformers, reactors, power supply units and combinations thereof -- Part 2-26: Particular requirements and tests for transformers and power supply units for saving energy and other purposes IEC 61558-2-26:2013 deals with the safety of transformers, power supply units and switch mode power supply units all for saving energy and other purposes in electrical installations by adjusting the output voltage and/or other electrical characteristics on the output circuits without interruption affected by the transformers, power supply unit and switch mode power supply unit. The attention of National Committees is drawn to the fact that equipment manufacturers and testing organizations may need a transitional period following publication of a new, amended or revised IEC publication in which to make products in accordance with the new requirements and to equip them for conducting new or revised tests. It is the recommendation of the committee that the content of this publication be adopted for implementation nationally not earlier than 12 months from the date of publication.
SR EN 1012-3:2014 | Compressors and vacuum pumps - Safety requirements - Part 3: Process compressors This European Standard is applicable to process gas compressors and process gas compressor units having an operating pressure greater than 0,5 bar (gauge), an input shaft power greater than 0,5 kW and designed to compress all gases other than air, nitrogen or inert gases which are covered in Part 1. This document deals with all significant hazards, hazardous situations and events relevant to the design, installation, operation, maintenance, dismantling and disposal of process gas compressors and process gas compressor units, when they are used as intended and under conditions of misuse which are reasonably foreseeable by the manufacturer (see Clause 4). This part of EN 1012 includes under the general term compressor units those machines which comprise: - the compressor; - a drive system including the prime mover; - any component or device supplied which is necessary for operation. This part of EN 1012 is not applicable to compressors which are manufactured before the date of publication of this document by CEN. The requirements of this European Standard do not take into acco
SR EN 61169-1:2014 | Radio-frequency connectors -- Part 1: Generic specification - General requirements and measuring methods IEC 61169-1:2013(E), which is a generic specification, relates to radio frequency connectors for r.f. transmission lines for use in telecommunications, electronics and similar equipment. It provides the basis for the sectional standards, which apply to individual connector types. It is intended to establish uniform concepts and procedures concerning: - terminology; - standard ratings and characteristics; - testing and measuring procedures concerning electrical, mechanical and climatic properties; - classification of connectors with regard to climatic testing procedures involving temperature and humidity. The test methods and procedures of this standard are intended for acceptance and type approval testing. This second edition cancels and replaces the first edition, published in 1992, its Amendments 1 (1996) and 2 (1997). This edition constitutes a technical revision. With respect to the previous edition, tests methods have been updated as well as terminology.
SR EN 50571:2014 | Household and similar electrical appliances - Safety - Particular requirements for commercial electric washing machines This clause of Part 1 is replaced by the following: This European Standard deals with the safety of electrical operated washing machines intended to be used by trained users in e.g. hotels, hospitals, factories, in light industry and on farms. It also covers washing machines declared for commercial use in public areas and operated by lay persons e.g. in laundrettes, communal laundry rooms. Their rated voltage being not more than 250 V for single phase and 480 V for others. This standard also covers washing machines making use of other energy sources. It does not cover requirements for these other energy sources or compressed air. However the influence of these other energy sources on the machines is covered. These washing machines are designed to be connected to hot and/or cold water supply. Washing machines making use of steam or hot water for heating purposes are also within the scope of this standard. This standard deals with the common hazards presented by washing machines that are encountered by all persons. However, in general, it does not take into account: a) persons (
SR EN 50570:2014 | Household and similar electrical appliances - Safety - Particular requirements for commercial electric tumble dryers This European Standard deals with the safety of electrical operated tumble dryers intended to be used by trained users in i.e. hotels, hospitals, factories, in light industry and on farms. It also covers tumble dryers which are declared for commercial use in public areas and operated by lay persons e.g. in laundrettes, communal laundry rooms. The rated voltage shall not be more than 250 V for single phase and 480 V for others. This standard also deals with the safety of tumble dryers that use a refrigerating system, incorporating sealed motor-compressors, for drying textile material. These machines may use flammable refrigerants. Additional requirements for these machines are given in Annex BB. This standard also covers tumble dryers making use of other energy sources. It does not cover requirements for these other energy sources. However the influence of these other energy sources on the machines is covered. This standard deals with the common hazards presented by tumble dryers that are encountered by all persons. However, in general, it does not take into account: a) persons
SR EN 50569:2014 | Household and similar electrical appliances - Safety - Particular requirements for commercial electric spin extractors This Clause of Part 1 is replaced by the following: This European Standard deals with the safety of electrical operated spin extractors intended to be used by trained users in i.e. hotels, hospitals, factories, in light industry and on farms. It also covers spin extractors which are declared for commercial use in public areas and operated by lay persons e.g. in laundrettes, communal laundry rooms. Their rated voltage being not more than 250 V for single phase and 480 V for others. This standard deals with the common hazards presented by spin extractors that are encountered by all persons. However, in general, it does not take into account: a) persons (including children) whose: 1) physical, sensory or mental capabilities, or 2) lack of experience and knowledge, prevents them from using the spin extractors safely without supervision or instruction, b) children playing with the spin extractors. Attention is drawn to the fact that: – for commercial electric spin extractors intended to be used in vehicles or on board ships or aircraft, additional requirements might be necessary, –
SR EN 50085-1:2006/A1:2014 | Cable trunking systems and cable ducting systems for electrical installations -- Part 1: General requirements Acest amendament A 1 la SR EN 50085-1:2006 modifică şi completează articolele 2, 3, 6, 7, 9, 10, 13, 14 şi anexa C şi adaugă figurile 10 şi 11.
SR EN 60947-5-3:2014 | Low-voltage switchgear and controlgear -- Part 5-3: Control circuit devices and switching elements - Requirements for proximity devices with defined behaviour under fault conditions (PDDB) IEC 60947-5-3:2013 series provides additional requirements to those given in IEC 60947-5-2. It addresses the fault performance aspects of proximity devices with a defined behaviour under fault conditions (PDDB). It does not address any other characteristics that can be required for specific applications. This second edition replaces the first edition published in 1999 and its amendment published in 2005. It is a technical revision. This edition includes the following significant technical changes with respect to the previous edition: a) general principles of IEC 61508 series; b) classification according to the requirements of IEC 62061; c) classification according to ISO 13849-1.
SR EN 50578:2014 | Railways applications - Direct current signalling relays This European Standard gives requirements for direct current relays intended for safety-related applications in railway signalling installations. This European Standard is applicable to monostable relays. However it can also be used as a guide for other relays such as with bistable relays.
SR EN 60743:2014 | Live working - Terminology for tools, devices and equipment IEC 60743:2013 applies to the terminology used to describe tools, devices, equipment and methods used in live working. It standardizes the name of tools, devices and equipment and permits their identification by providing definitions and illustrations. It contains some example illustrations. This third edition cancels and replaces the second edition, published in 2001, and its Amendment 1:2008.This edition constitutes a technical revision which includes the following significant technical changes with respect to the previous edition: the clause 2 has been simplified and refers directly to IEC 60050-651; some definitions have been moved to specific existing clauses. This new edition is complementary to IEC 60050-651. Different publications under the responsibility of TC 78 include terms and its definitions. IEC 60050-651 (IEV 651) provides precise, brief and correct definitions of internationally accepted concepts in the field of live working, and specifies the terms by which these defined concepts are known. Electropedia gives access to the terms and definitions of IEC 60050-6
SR EN 15051-3:2014 | Workplace exposure - Measurement of the dustiness of bulk materials - Part 3: Continuous drop method This European Standard specifies the continuous drop test apparatus and associated test method for the reproducible production of dust from a bulk material under standard conditions, and the measurement of the inhalable and respirable fractions of this dust, with reference to existing European Standards, where relevant (see Clause 6). The continuous drop method intends to simulate dust generation processes where there are continuous falling operations (conveying, discharging, filling, refilling, weighing, sacking, metering, loading, unloading etc.) and where dust is liberated by winnowing during falling. It can be modified to measure the thoracic fraction as well, but this modification is not described in this European Standard. It differs from the rotating drum method presented in EN 15051 2 in that in this European Standard, the bulk material is dropped only once, but continuously, while in EN 15051 2, the same bulk material is repeatedly dropped. Furthermore, this European Standard specifies the environmental conditions, the sample handling and analytical procedures and the
SR EN 15051-1:2014 | Workplace exposure - Measurement of the dustiness of bulk materials - Part 1: Requirements and choice of test methods This European Standard specifies the environmental conditions, the sample handling and analytical procedures and the method of calculating and presenting the results. Reasons are given for the need for more than one method and advice is given on the choice of method to be used. This European Standard establishes a classification scheme for dustiness to provide a standardised way to express and communicate the results to users of the bulk materials. Details of the scheme for each method are given in EN 15051 2 and EN 15051 3. This European Standard is applicable to powdered, granular or pelletized bulk materials. This European Standard is not applicable to test the dust released during mechanical reduction of solid bulk materials (e.g. cut, crushed) or to test application procedures for the bulk materials. Figure 1 gives a flow chart to provide the user of this European Standard a route through the necessary stages that need to be taken to obtain values of the dustiness of a given bulk material.
SR EN 15664-1+A1:2014 | Influence of metallic materials on water intended for human consumption - Dynamic rig test for assessment of metal release - Part 1: Design and operation This European Standard specifies a procedure to determine the release of metals from metallic materials used in construction products intended to come into contact with drinking water ). The test can be used for three purposes: a) assess a material as a reference material for a category of materials using the results of several investigations in different waters covering a broad range of water compositions; b) assess a material for approval by way of comparative testing; c) obtain data on the interaction of local water with a material.
SR EN 12811-4:2014 | Temporary works equipment - Part 4: Protection fans for scaffolds - Performance requirements and product design This European Standard specifies product requirements, methods of structural and general design and tests for protection fans for scaffolds to protect workers as well as members of public from objects that may fall off the outside edge of scaffolds being used close to where they are working or passing by. This European Standard only applies to protection fans while the scaffold is being used as a working place. Protection fans attached to structures other than scaffolds as defined in EN 12811 1 are outside the scope of this European Standard. This European Standard applies only to protection fan systems on to which construction debris may fall from 24 m or less. This European Standard ensures resistance of protection fans for most blunt falling objects representing an impacting energy not exceeding 720 J. NOTE This energy corresponds to a 3 kg object falling from 24 m. This European Standard does not cover the requirements for the total area to be protected against falling items.
SR EN 12393-1:2014 | Foods of plant origin - Multiresidue methods for the determination of pesticide residues by GC or LC-MS/MS - Part 1: General considerations This European Standard gives general considerations for the determination of pesticide residues in foods of plant origin. Each method specified in this European Standard is suitable for identifying and quantifying a definite range of those organohalogen, and/or organophosphorus and/or organonitrogen pesticides which occur as residues in foodstuffs of plant origin. This European Standard contains the following methods that have been subjected to interlaboratory studies and/or are adopted throughout Europe: - method M: Extraction with acetone and liquid liquid partition with dichloromethane/light petroleum, if necessary clean-up on Florisil® 1) [1], [2], [3]; - method N: Extraction with acetone, liquid liquid partition with dichloromethane or cyclohexane/ethyl acetate and clean-up with gel permeation and silica gel chromatography [4], [5]; - method P: Extraction with ethyl acetate and, if necessary, clean-up with gel permeation chromatography [6]. The applicability of the three methods M, N and P for residue analysis of organohalogen, organophosphorus and organonitrogen pesticid
SR EN 12393-2:2014 | Foods of plant origin - Multiresidue methods for the determination of pesticide residues by GC or LC-MS/MS - Part 2: Methods for extraction and clean-up This European Standard specifies methods for the extraction and clean-up of food samples of plant origin for quantitative determination of pesticide residues. Different solvents can be used for this purpose. These pesticide residues are generally associated with other co-extracted compounds which would interfere in the analysis. To purify the crude extracts to be analysed, several techniques can be used. This European Standard contains the following extraction and clean-up methods that have been subjected to interlaboratory studies and/or are adopted throughout Europe: - method M: Extraction with acetone and liquid-liquid partition with dichloromethane/light petroleum, if necessary clean-up on Florisil® ) [1], [2], [3]; - method N: Extraction with acetone, liquid-liquid partition with dichloromethane or cyclohexane/ethyl acetate and clean-up with gel permeation and silica gel chromatography [4], [5]; - method P: Extraction with ethyl acetate, and if necessary, clean-up by gel permeation chromatography [6]. This European Standard specifies the details of methods M, N and P fo
SR EN 12393-3:2014 | Foods of plant origin - Multiresidue methods for the determination of pesticide residues by GC or LC-MS/MS - Part 3: Determination and confirmatory tests This European Standard gives guidance on some recommended techniques for the determination of pesticide residues in foods of plant origin and on confirmatory tests. The identity of any observed pesticide residue is confirmed, particularly in those cases in which it would appear that the maximum residue limit has been exceeded.
SR EN ISO 13734:2014 | Natural gas - Organic components used as odorants - Requirements and test methods (ISO 13734:2013) ISO 13734;2013 specifies requirements and test methods for organic compounds suitable for odorization of natural gas and natural gas substitutes for public gas supply, hereafter referred to as odorants.
SR EN 118:2014 | Wood preservatives - Determination of preventive action against Reticulitermes species (European termites) (Laboratory method) This European Standard specifies a method for the determination of the preventive action of a wood preservative against the Reticulitermes species of European termites ) when the preservative is applied as a surface treatment to wood. This method is applicable to: - water-insoluble chemicals which are being studied as active ingredients; - organic formulations, as supplied or as prepared in the laboratory by dilution of concentrates; - organic water-dispersible formulations as supplied or as prepared in the laboratory by dilution of concentrates; and - water soluble materials, for example salts. NOTE This method can be used in conjunction with an ageing procedure, for example EN 73 or EN 84.
SR EN ISO 1179-1:2014 | Connections for general use and fluid power - Ports and stud ends with ISO 228-1 threads with elastomeric or metal-to-metal sealing - Part 1: Threaded ports (ISO 1179-1:2013) ISO 1179-1:2013 specifies dimensions for ports with ISO 228-1 threads for use with non-adjustable stud ends described in ISO 1179-2, ISO 1179-3 and ISO 1179-4 and with adjustable stud ends described in ISO 1179-3. Ports in accordance with ISO 1179-1:2013 are applicable for use with ISO 1179-2 heavy-duty (S series) stud ends with type E sealing at working pressures up to 63 MPa (630 bar) and light-duty (L series) stud ends at working pressures up to 25 MPa (250 bar), ISO 1179-3 light-duty (L series) stud ends with type G sealing at working pressures up to 31,5 MPa (315 bar), and with ISO 1179-3 light-duty (L series) adjustable stud ends with type H sealing at working pressures up to 20 MPa (200 bar), and ISO 1179-4 stud ends with type B sealing at working pressures up to 40 MPa (400 bar) for the S series, up to 25 MPa (250 bar) for the L series, and up to 10 MPa (100 bar) for the LL series, except for the G2 size port, which in hydraulic fluid power systems is used mainly with accumulators and for which ISO 1179-3 and ISO 1179-4 do not specify stud ends. The permissible working
SR EN 10211:2014 | Chemical analysis of ferrous materials - Determination of titanium in steels and cast irons - Flame atomic absorption spectrometric method This European Standard specifies a flame atomic absorption spectrometric method for the determination of titanium in steels and cast irons. The method is applicable to non-alloyed and alloyed steels and cast irons with titanium contents of 0,01 % to 1,0 % (m/m).
SR EN ISO 20482:2014 | Metallic materials - Sheet and strip - Erichsen cupping test (ISO 20482:2013) ISO 20482:2013 specifies a standard test method for determining the ability of metallic sheets and strips having a thickness from 0,1 mm up to 2 mm and a width of 90 mm or greater to undergo plastic deformation in stretch forming. For materials that are thicker and when only narrower strips are available, tools of specified dimensions are provided, in which case subscripts are used, as shown in Table 1.
SR EN 10049:2014 | Measurement of roughness average Ra and peak count RPc on metallic flat products This European Standard defines the measurement conditions for surface roughness parameters of metallic flat products, both uncoated (cold and hot rolled pickled steel) and coated with metallic coatings (e.g. zinc, aluminium, tin, chromium) (see 3.1).
SR EN ISO 3452-3:2014 | Non-destructive testing - Penetrant testing - Part 3: Reference test blocks (ISO 3452-3:2013) ISO 3452-3:2013 describes two types of reference blocks: Type 1 reference blocks are used to determine the sensitivity levels of both fluorescent and colour contrast penetrant product families; Type 2 reference blocks are used for routine assessment of the performance of both fluorescent and colour contrast penetrant testing. The reference blocks are to be used in accordance with ISO 3452-1:2013.
SR EN 15317:2014 | Non-destructive testing - Ultrasonic testing - Characterization and verification of ultrasonic thickness measuring equipment This European Standard specifies methods and acceptance criteria for assessing the performance of instruments for measuring thickness using pulse-echo ultrasound. This European Standard covers both direct (digital) reading and waveform display types using single or dual element probes. This European Standard may be used for verifying equipment covered by EN 12668 1, EN 12668 2 and EN 12668 3 when used for thickness measurement.
SR EN ISO 17489:2014 | Leather - Chemical tests - Determination of tan content in synthetic tanning agents (ISO 17489:2013) ISO 17489:2013 specifies a simple and practical method of determining the adsorbable fraction of synthetic tanning agents using a polymer-based product. It is particularly suitable for measuring the batch-to-batch consistency of synthetic tanning agents.
SR EN ISO 11064-4:2014 | Ergonomic design of control centres - Part 4: Layout and dimensions of workstations (ISO 11064-4:2013) ISO 11064-4:2013 specifies ergonomic principles, recommendations and requirements for the design of workstations found in control centres. It covers control workstation design with particular emphasis on layout and dimensions. It is applicable primarily to seated, visual-display-based workstations, although control workstations at which operators stand are also addressed. These different types of control workstation are to be found in applications such as transportation control, process control and security installations. Most of these workstations now incorporate flat-display screens for the presentation of information.
SR EN ISO 16474-2:2014 | Paints and varnishes - Methods of exposure to laboratory light sources - Part 2: Xenon-arc lamps (ISO 16474-2:2013) ISO 16474-2:2013 specifies methods for exposing specimens to xenon-arc light in the presence of moisture to reproduce the weathering effects that occur when materials are exposed in actual end-use environments to daylight or to daylight filtered through window glass. The specimens are exposed to filtered xenon-arc light under controlled conditions (temperature, humidity and/or wetting). Various types of xenon-arc lamps and various filter combinations may be used to meet all the requirements for testing different materials. Specimen preparation and evaluation of the results are covered in other International Standards for specific materials. General guidance is given in ISO 16474-1. Xenon-arc exposures for plastics are described in ISO 4892-2.
SR EN ISO 16474-1:2014 | Paints and varnishes - Methods of exposure to laboratory light sources - Part 1: General guidance (ISO 16474-1:2013) ISO 16474-1:2013 provides information and general guidance relevant to the selection and operation of the methods of exposure described in detail in subsequent parts. It also describes general performance requirements for devices used for exposing paints and varnishes to laboratory light sources. Information about such performance requirements is required only by producers of artificial accelerated weathering or artificial accelerated irradiation devices. ISO 16474-1:2013 also provides information on the interpretation of data from artificial accelerated weathering or artificial accelerated irradiation exposures.
SR EN 62739-1:2014 | Test method for erosion of wave soldering equipment using molten lead-free solder alloy -- Part 1: Erosion test method for metal materials without surface processing IEC 62739-1:2013 provides an evaluating test method for the erosion of the metallic materials without surface processing intended to be used for lead-free wave soldering equipment as a solder bath and other components which are in contact with the molten solder.
SR EN 62496-2-4:2014 | Optical circuit boards - Basic test and measurement procedures -- Part 2-4: Optical transmission test for optical circuit boards without input/output fibres IEC 62496-2-4:2013 specifies the test method to decide whether to pass or fail an optical circuit board using direct illumination by a light. The input ports are directly illuminated and the optical intensity from the output ports of the optical circuit board is monitored using an area image sensor. Excess optical losses are the calculated from total detected intensities of light from a sample to be measured and from a control sample. This method is used to illuminate uniformly the input port of the optical circuit board (OCB) with a larger area than the core area, obtain the radiance of an area image from the corresponding output port of the OCB using an area image sensor, and evaluate whether to pass or fail using the radiance obtained compared to that of a control sample. The advantage of this test method is that the alignment procedure between a launch fibre and the OCB is not necessary. Key words: test method to decide whether to pass or fail an optical circuit board, OCB, area image sensor
SR EN 60747-16-5:2014 | Semiconductor devices -- Part 16-5: Microwave integrated circuits - Oscillators IEC 60747-16-5:2013 specifies the terminology, essential ratings and characteristics, and measuring methods of microwave integrated circuit oscillators. This standard is applicable to the fixed and voltage-controlled semiconductor microwave oscillator devices, except the oscillator modules such as synthesizers which require external controllers.
SR EN 300 392-9 V1.5.1:2014 | Terrestrial Trunked Radio (TETRA); Voice plus Data (V+D); Part 9: General requirements for supplementary services
SR EN 300 392-12-23 V1.2.1:2014 | Terrestrial Trunked Radio (TETRA); Voice plus Data (V+D); Part 12: Supplementary services stage 3; Sub-part 23: Call Completion on No Reply (CCNR)
SR EN 300 392-12-21 V1.5.1:2014 | Terrestrial Trunked Radio (TETRA); Voice plus Data (V+D); Part 12: Supplementary services stage 3; Sub-part 21: Ambience Listening (AL)
SR EN 300 392-12-20 V1.2.1:2014 | Terrestrial Trunked Radio (TETRA); Voice plus Data (V+D); Part 12: Supplementary services stage 3; Sub-part 20: Discreet Listening (DL)
SR EN 300 392-12-19 V1.1.1:2014 | Terrestrial Trunked Radio (TETRA); Voice plus Data (V+D); Part 12: Supplementary services stage 3; Sub-part 19: Barring of Incoming Calls (BIC)
SR EN 300 392-12-18 V1.1.1:2014 | Terrestrial Trunked Radio (TETRA); Voice plus Data (V+D); Part 12: Supplementary services stage 3; Sub-part 18: Barring of Outgoing Calls (BOC)
SR EN 300 392-12-17 V1.1.2:2014 | Terrestrial Trunked Radio (TETRA); Voice plus Data (V+D); Part 12: Supplementary services stage 3; Sub-part 17: Include Call (IC)
SR EN 300 392-12-16 V1.2.1:2014 | Terrestrial Trunked Radio (TETRA); Voice plus Data (V+D); Part 12: Supplementary services stage 3; Sub-part 16: Pre-emptive Priority Call (PPC)
SR EN 300 392-12-14 V1.2.1:2014 | Terrestrial Trunked Radio (TETRA); Voice plus Data (V+D); Part 12: Supplementary services stage 3; Sub-part 14: Late Entry (LE)
SR EN 300 392-12-13 V1.2.1:2014 | Terrestrial Trunked Radio (TETRA); Voice plus Data (V+D); Part 12: Supplementary services stage 3; Sub-part 13: Call Completion to Busy Subscriber (CCBS)
SR EN 300 392-12-12 V1.1.2:2014 | Terrestrial Trunked Radio (TETRA); Voice plus Data (V+D); Part 12: Supplementary services stage 3; Sub-part 12: Call Hold (HOLD)
SR EN 300 392-12-10 V1.2.1:2014 | Terrestrial Trunked Radio (TETRA); Voice plus Data (V+D); Part 12: Supplementary services stage 3; Sub-part 10: Priority Call (PC)
SR ETS 300 392-12-9:2014 | Terrestrial Trunked Radio (TETRA); Voice plus Data (V+D); Part 12: Supplementary services stage 3; Sub-part 9: Access Priority (AP)
SR EN 300 392-12-8 V1.2.1:2014 | Terrestrial Trunked Radio (TETRA); Voice plus Data (V+D); Part 12: Supplementary services stage 3; Sub-part 8: Area Selection (AS)
SR ETS 300 392-12-7:2014 | Terrestrial Trunked Radio (TETRA); Voice plus Data (V+D); Part 12: Supplementary services stage 3; Sub-part 7: Short Number Addressing (SNA)
SR EN 300 392-12-6 V1.3.1:2014 | Terrestrial Trunked Radio (TETRA); Voice plus Data (V+D); Part 12: Supplementary services stage 3; Sub-part 6: Call Authorized by Dispatcher (CAD)
SR ETS 300 392-12-5:2014 | Terrestrial Trunked Radio (TETRA); Voice plus Data (V+D); Part 12: Supplementary services stage 3; Sub-part 5: List Search Call (LSC)
SR EN 300 392-12-3 V1.3.1:2014 | Terrestrial Trunked Radio (TETRA); Voice plus Data (V+D); Part 12: Supplementary services stage 3; Sub-part 3: Talking Party Identification (TPI)
SR ETS 300 392-12-2:2014 | Terrestrial Trunked Radio (TETRA); Voice plus Data (V+D); Part 12: Supplementary services stage 3; Sub-part 2: Call Report (CR)
SR EN 300 392-12-1 V1.2.2:2014 | Terrestrial Trunked Radio (TETRA); Voice plus Data (V+D); Part 12: Supplementary services stage 3; Sub-part 1: Call Identification (CI)
SR EN ISO 6520-2:2014 | Welding and allied processes - Classification of geometric imperfections in metallic materials - Part 2: Welding with pressure (ISO 6520-2:2013) ISO 6520-2:2013 collects and classifies the possible imperfections in welds made with pressure. A uniform designation is specified. Only the type, shape, and dimensions of the different imperfections caused by welding with pressure are included. Metallurgical deviations are not taken into account. Imperfections produced other than by the welding operation, e.g. additional stresses, loads or environmental factors, are not covered by ISO 6520-2:2013. Information concerning the consequences of the imperfections mentioned and the use of particular structures is not given, because this depends on the specific requirements of the joint.
SR EN ISO 9692-1:2014 | Welding and allied processes - Types of joint preparation - Part 1: Manual metal arc welding, gas-shielded metal arc welding, gas welding, TIG welding and beam welding of steels (ISO 9692-1:2013) ISO 9692-1:2013 specifies types of joint preparation for metal arc welding with covered electrode, gas-shielded metal arc welding, gas welding, TIG welding, and beam welding of steel. It applies to joint preparation for full penetration butt welds and for fillet welds. For partial penetration butt welds, types of joint preparation and dimensions differing from those specified in ISO 9692-1:2013 may be stipulated. The root gaps referred to in ISO 9692-1:2013 are those gaps presented after tack welding, if used. Consideration is given to altering the joint preparation details (where appropriate) to facilitate temporary backing, "one-sided welding," etc.
SR EN ISO 28888:2014 | Dentistry - Screening method for erosion potential of oral rinses on dental hard tissues (ISO 28888:2013) ISO 28888:2013 specifies a screening method for the erosion potential of non-fluoridated oral rinses on dental hard tissues. The results of the screening method are intended for use in enamel and/or dentine erosion models.
SR EN 847-3:2014 | Tools for woodworking - Safety requirements - Part 3: Clamping devices This European Standard specifies all hazards arising from the use of clamping devices for the fastening of milling tools and circular saw blades on woodworking machines and specifies the methods for the elimination or reduction of these hazards by the design of the clamping device and by the provision of information. This European Standard does not apply to arbors for spindle moulding machines in accordance with EN 848 1 or to clamping flanges for circular sawing blades to be used on circular sawing machines in accordance with the standard series EN 1870 and does not cover hazard related to the connection of the clamping device with the machine. Bore mounted tools which are mounted on an interchangeable arbor should be considered as a shank mounted tool. NOTE For definition of "woodworking machines", see EN 847 1.
SR EN 1870-12:2014 | Safety of woodworking machines - Circular sawing machines - Part 12: Pendulum cross-cut sawing machines This European Standard deals with all significant hazards, hazardous situations and events as listed in Clause 4 which are relevant to pendulum cross-cut sawing, herein after referred to as 'machines', designed to cut solid wood, chipboard, fibreboard, plywood and also these materials when covered with plastic edging and/or plastic/light alloy laminates when they are used as intended and under the conditions foreseen by the manufacturer including reasonably foreseeable misuse. This European Standard does not apply to: a) machines for cross cutting logs; b) machines where the saw unit can be rotated about a horizontal axis. NOTE The requirements of this European Standard apply to all machines whatever their method of control e.g. electromechanical and/or electronic. This European Standard is primarily directed at machines which are manufactured after the date of its publication as EN.
SR EN 1870-11:2014 | Safety of woodworking machines - Circular sawing machines - Part 11: Semi automatic horizontal cross-cut sawing machines with one saw unit (radial arm saws) This European Standard deals with all significant hazards, hazardous situations and events as listed in Clause 4 which are relevant to semi-automatic horizontal cutting cross-cut sawing machines with one saw unit (radial arm saws), hereinafter referred to as “machines”, designed to cut solid wood, chipboard, fibreboard, plywood and also these materials when covered with plastic edging and/or plastic/light alloy laminates when they are used as intended and under the conditions foreseen by the manufacturer including reasonably foreseeable misuse. Machines which are designed to work wood based materials may also be used for working rigid plastic materials with similar physical characteristics as wood. Any work-piece positioning equipment fitted to the machine is included in this European Standard. This European Standard does not apply to machines: a) with manual feed of the saw unit; or b) for cross cutting logs; or c) specifically designed for sawing and/or milling roof timber frames; or d) fitted with hydraulic braking systems. NOTE 1 Radial arm saws with manual feed of the saw
SR EN 12722+A1:2014 | Furniture - Assessment of surface resistance to dry heat This European Standard specifies a method for the assessment of the resistance to dry heat of all rigid furniture surfaces regardless of materials. It does not apply to leather and textile surfaces. The test is intended to be carried out on a part of the finished furniture, but can be carried out on test panels of the same material, finished in an identical manner to the finished product, and of a size sufficient to meet the requirements of the test. The test should be carried out on unused surfaces. Annex A (informative) describes a direct light source.
SR EN 12721+A1:2014 | Furniture - Assessment of surface resistance to wet heat This European standard specifies a method for the assessment of the resistance to wet heat of all rigid furniture surfaces regardless of materials. It does not apply to leather and textile surfaces. The test is intended to be carried out on a part of the finished furniture, but can be carried out on test panels of the same material, finished in an identical manner to the finished product, and of a size sufficient to meet the requirements of the test. The test should be carried out on unused surfaces. Annex A (informative) describes a direct light source.
SR EN 12720+A1:2014 | Furniture - Assessment of surface resistance to cold liquids This European standard specifies a method for the assessment of the resistance to cold liquids of all rigid furniture surfaces regardless of materials. It does not apply to leather and textile surfaces. The test is intended to be carried out on a part of the finished furniture, but can be carried out on test panels of the same material, finished in an identical manner to the finished product, and of a size sufficient to meet the requirements of the test. The test shall be carried out on unused surfaces. The type and number of test liquids (Annex A) and the test periods (Table 1) shall be stated in requirement specifications or shall be agreed upon between purchaser and supplier or interested parties. Annex A (normative) includes a selection of suitable test liquids. Other liquids can be used if required. Annex B (informative) describes a direct light source.
SR EN 15779+A1:2014 | Petroleum products and fat and oil derivates - Fatty acid methyl esters (FAME) for diesel engines - Determination of polyunsaturated (?4 double bonds) fatty acid methyl esters (PUFA) by gas chromatography This European Standard specifies a method for the determination of the polyunsaturated (? 4 double bonds) fatty acid (PUFA) methyl esters content of fatty acid methyl ester (FAME) as a whole between 0,6 % (m/m) and 1,5 % (m/m). The method covers the predominant four polyunsaturated fatty acid methyl esters of eicosatetraenoic acid (C 20:4 (n-6)), eicosapentaenoic acid (C 20:5 (n-3)), docosapentaenoic acid (C 22:5 (n 3), and docosahexaenoic acid (C 22:6 (n 3)). Studies have indicated that based on the linearity of results from this European Standard, PUFA methyl esters can be determined in FAME in the range between 0,3 % (m/m) to 3,0 % (m/m). However, the precision was not established in that range, as no samples within the upper ranges where included in the final interlaboratory test (see 10.1). Although the method is applicable to all uses, it is predominantly for FAME for use in diesel engines. NOTE 1 For the purposes of this document, the term “% (m/m)” is used to represent the mass fraction of a material. NOTE 2 This European Standard is based on A.O.C.S Official Method C
SR EN 10268+A1:2014 | Cold rolled steel flat products with high yield strength for cold forming - Technical delivery conditions This European Standard applies to cold rolled uncoated steel flat products for cold forming with high yield strength. The thickness is equal to or less than 3 mm. These products are delivered in sheet, wide strip, slit wide strip, narrow strip or cut lengths obtained from slit wide strip, narrow strip or sheet.
SR EN 13496:2014 | Thermal insulation products for building applications - Determination of the mechanical properties of glass fibre meshes as reinforcement for External Thermal Insulation Composite Systems with renders (ETICS) This European Standard specifies equipment and procedures for determining the tensile strength and elongation of glass fibre meshes which are used for the reinforcement of the base coat in External Thermal Insulation Composite Systems (ETICS).
SR EN 62388:2014 | Maritime navigation and radiocommunication equipment and systems - Shipborne radar - Performance requirements, methods of testing and required test results IEC 62388:2013(E) specifies the minimum operational and performance requirements, methods of testing and required test results conforming to performance standards not inferior to those adopted by the IMO in Resolution MSC.192(79). (MSC.192/2) The radar installation, in addition to meeting the general requirements as set out in resolution A.694(17) and the related standard IEC 60945, should comply with the performance standards of MSC.192(79). When a requirement of this standard is different from IEC 60945, the requirement in this standard takes precedence. This second edition cancels and replaces the first edition published in 2007. This edition constitutes a technical revision.
SR EN 62612:2014 | Self-ballasted LED lamps for general lighting services with supply voltages > 50 V - Performance requirements IEC 62612:2013 specifies the performance requirements, together with the test methods and conditions, required to show compliance of LED lamps with integral means for stable operation, intended for domestic and similar general lighting purposes, having: - a rated power up to 60 W; - a rated voltage of > 50 V a.c. up to 250 V a.c.; - a lamp cap as listed in IEC 62560. This first edition of IEC 62612 cancels and replaces IEC/PAS 62612. This edition constitutes a technical revision. This edition includes the following significant technical changes with respect to IEC/PAS 62612. a) The standard explicitly states that real life time tests are not part of the test regime. Instead, a period of up to 6 000 h is chosen in order to assess manufacturers' claims of maintenance. b) Technical features have been adapted to IEC/PAS 62717 (performance of LED modules) as far as possible. Examples are the family approach and the temperature measuring point. c) Marking requirements are shifted from the product to the packaging. d) The number of lamps to be tested is made test specific, not
SR EN 61231:2011/A1:2014 | International lamp coding system (ILCOS)
SR EN 60598-2-24:2014 | Luminaires -- Part 2-24: Particular requirements - Luminaires with limited surface temperatures IEC 60598-2-24:2013 series specifies requirements for luminaires intended for use where the necessity of limited temperature on the outer surface exists, due to the risk of thermal effects, combustion or degradation of materials but where the risk of explosion in the atmosphere does not exist. The luminaires are for use with electric light sources on supply voltages not exceeding 1 000 V. This standard specifically excludes requirements for luminaires for use in explosive gas atmospheres and explosive dust atmospheres. This second edition cancels and replaces the first edition published in 1997. It constitutes a technical revision. This edition includes the following significant technical changes with respect to the previous edition: a) change of required degree of protection from IP6X to IP4X to harmonize with the international wiring rules; b) temperature limits introduced for glass surface of any light source exposed to risk of dust.
SR EN 62693:2014 | Industrial electroheating installations - Test methods for infrared electroheating installations IEC 62693:2013 specifies test procedures, conditions and methods according to which the main parameters and the main operational characteristics of industrial infrared electroheating installations are established. A limitation of the scope is that the infrared emitters have a maximum spectral emission at longer wavelengths than 780 nm in air or vacuum, and are emitting wideband continuous spectra such as by thermal radiation or high pressure arcs.
SR EN 60601-1-9:2008/A1:2014 | Medical electrical equipment -- Part 1-9: General requirements for basic safety and essential performance - Collateral Standard: Requirements for environmentally conscious design
SR ISO 4195:2014 | Conveyor belts with heat-resistant rubber covers -- Heat resistance of covers -- Requirements and test methods Standardul stabileşte cerinţele şi metodele de încercare pentru nivelul relativ de rezistenţă la căldură a învelişurilor de cauciuc ale benzilor transportoare şi precizează variaţiile admisibile ale durităţii, alungirii la rupere şi rezistenţei la tracţiune după expunerea la căldură.
SR ISO 10245-2:2014 | Cranes -- Limiting and indicating devices -- Part 2: Mobile cranes Standardul stabileşte cerinţele pe care trebuie să le îndeplinească dispozitivele de limitare şi/sau dispozitivele de indicare ale macaralelor mobile, în ceea ce priveşte sarcinile, mişcările, performanţele şi vecinătatea.
SR EN 1124-4:2014 | Pipes and fittings of longitudinally welded stainless steel pipes with spigot and socket for wastewater systems - Part 4: Components for vacuum drainage systems and for drainage systems on ships This European Standard specifies requirements, dimensions and tolerances for pipes and fittings of longitudinally welded, stainless steel pipe with spigot and socket used for vacuum drainage systems inside and outside buildings and for gravity and vacuum drainage systems on ships and floating maritime structures ) : - above freeboard deck as long as the heeling is taken into account in the event of damage when installed above freeboard deck on passenger ships; - inside a watertight compartment below freeboard deck; - with direct connection to the outboard (not permitted below freeboard deck); - inside tanks as long as these are not filled with foreign media and are not cargo tanks. On well-anchored maritime structures, this European Standard applies to pipes and fittings of longitudinally welded stainless steel pipe with spigot and socket used in drainage systems in the accommodation area. Pipes and fittings according to this European Standard may also be used in central vacuum cleaning installations, in vacuum suction lifting installations, in chip transporting installations
SR EN ISO 28258:2014 | Soil quality - Digital exchange of soil-related data (ISO 28258:2013) ISO 28258:2013 describes how to digitally exchange soil-related data. It aims to facilitate the exchange of valid, clearly described and specified soil-related data between individuals and organizations via digital systems, and enables any soil data producer, holder or user to find and transfer data in an unambiguous way. It contains definitions of features, several parameter specifications and encoding rules that allow consistent and retrievable data exchange. It also allows the explicit geo-referencing of soil data by building on other International Standards, thus facilitating the use of soil data within geographical information systems (GIS). Because soil data are of various origins and are obtained according to a huge variety of description and classification systems, ISO 28258:2013 provides no attribute catalogue, but a flexible approach to the unified encoding of soil data by implementing the provisions of ISO 19156 observations and measurements (OM) for use in soil science.
SR EN 62542:2014 | Environmental standardization for electrical and electronic products and systems - Glossary of terms IEC 62542:2013 specifies generic terms and definitions that are related to environmental standardization within the IEC. It serves as a glossary of terminology to be considered for environmental aspects of relevant work in IEC. The terms cover environmental issues that are relevant for electrotechnical products across all product life cycle stages. It has the status of a horizontal standard in accordance with IEC Guide 108.
SR EN 62716:2014 | Photovoltaic (PV) modules -- Ammonia corrosion testing IEC 62716:2013 describes test sequences useful to determine the resistance of PV modules to ammonia (NH3). All tests included in the sequences, except the bypass diode functionality test, are fully described in IEC 61215, IEC 61646 and IEC 61730-2. They are combined in this standard to provide means to evaluate possible faults caused in PV modules when operating under wet atmospheres having high concentration of dissolved ammonia (NH3).
SR EN 13278:2014 | Open fronted gas-fired independent space heaters This European Standard specifies the requirements and test methods for the construction, safety, marking and rational use of energy of open fronted gas-fired independent space heaters with and without a fan to assist with the transportation of flue gases, hereafter referred to as appliances. Although the fan may be mounted outdoors, this standard only covers appliances where the body of the appliance is indoors. This standard applies to types B11AS, B11BS, B14AS, and B14BS (commonly referred to in this standard as type B1 appliances) open fronted gas-fired independent space heating appliances: - that incorporate an atmospheric burner; - that are connected directly to an open flue (see Figure 1), or to a device to evacuate the products of combustion (open-flued appliances); - that have a nominal heat input not exceeding 20 kW (based on the net calorific value); - that are delivered with the gas-carrying components, burner(s), combustion chamber and heat exchanger fully assembled. It does not apply to: - closed-fronted appliances; - decorative fuel effect appliances as specifie
SR EN 690:2014 | Agricultural machinery - Manure spreaders - Safety This European Standard, to be used together with EN ISO 4254-1, specifies the safety requirements and their verification for the design and construction of self-propelled, mounted, semi-mounted and trailed manure spreaders, provided with vertical or horizontal axes rotors rear spreader device or with vertical axes disc rear spreader device. In addition, it specifies the type of information on safe working practices to be provided by the manufacturer. When requirements of this document are different from those which are stated in EN ISO 4254-1, the requirements of this document take precedence over the requirements of EN ISO 4254-1 for machines that have been designed and built according the provisions of this document. This European Standard, taken together with EN ISO 4254-1, deals with all the significant hazards, hazardous situations and events relevant to manure spreaders, when they are used as intended and under the conditions of misuse which are reasonably foreseeable by the manufacturer (see Table 1), excepting the hazards arising from: - vibrations of self-propelled ma
SR EN 16401:2014 | Chemicals used for treatment of swimming pool water - Sodium chloride used for electrochlorinator systems This European Standard is applicable only to sodium chloride used in electrochlorinator systems and not to mixtures with other chemicals used for treatment of swimming pool water. It describes the characteristics of sodium chloride used in electrochlorinator systems and specifies the requirements and the corresponding test methods for sodium chloride used in electrochlorinator systems. It gives information on its use in swimming water treatment. It also determines the rules relating to safe handling and use (see Annex A).
SR EN ISO 25178-603:2014 | Geometrical product specifications (GPS) - Surface texture: Areal - Part 603: Nominal characteristics of non-contact (phase-shifting interferometric microscopy) instruments (ISO 25178-603:2013) ISO 25178-603:2013 describes the metrological characteristics of phase-shifting interferometric (PSI) profile and areal surface texture measuring microscopes.
SR EN ISO 14119:2014 | Safety of machinery - Interlocking devices associated with guards - Principles for design and selection (ISO 14119:2013) ISO 14119:2013 specifies principles for the design and selection ? independent of the nature of the energy source ? of interlocking devices associated with guards.It covers the parts of guards which actuate interlocking devices. It does not necessarily provide all the specific requirements for trapped key systems. ISO 14119:2013 provides measures to minimize defeat of interlocking devices in a reasonably foreseeable manner.
SR EN 15877-2:2014 | Railway applications - Markings of railway vehicles - Part 2: External markings on coaches, motive power units, locomotives and on track machines This part of the European Standard identifies the information required or recommended to be marked on coaches, motive power units, locomotives and On Track Machines, relating to their technical and operational characteristics. It defines the characteristics of these markings, the requirements pertaining to their presentation, their shape and position on a vehicle and their meaning. Some markings are accompanied with note(s) where appropriate. Service markings relating to passenger information are not addressed by this standard. The provisions of this standard cover external markings on vehicles as required by: - the TSIs; - the COTIF regulations. In addition to the markings shown in this European Standard, there might be other markings and text applied to these vehicles, e.g. instructions and warnings concerning the use of equipment specific to the vehicle. Such additional markings are not in contravention of this standard provided they do not interfere with, create ambiguity or in any other way affect the markings in this standard. This European Standard is applicable to all
SR EN 16322:2014 | Conservation of Cultural Heritage - Test methods - Determination of drying properties This European Standard specifies a method for the determination of the drying behaviour of porous inorganic materials used for and constituting cultural property. The method may be applied to porous inorganic materials either untreated or subjected to any treatment or ageing.
SR EN ISO 14889:2014 | Ophthalmic optics - Spectacle lenses - Fundamental requirements for uncut finished lenses (ISO 14889:2013) ISO 14889:2013 specifies fundamental requirements for uncut finished spectacle lenses. It is not applicable to protective spectacle lenses. ISO 14889:2013 takes precedence over the corresponding requirements of other standards, if differences exist.
SR EN 12622+A1:2014 | Safety of machine tools - Hydraulic press brakes This European Standard specifies technical safety requirements and protective measures to be adopted by persons undertaking the design, manufacture and supply of hydraulic press brakes which are designed to work cold metal or material partly of metal and hereafter referred to as machines. This European Standard also covers hydraulic press brakes, whose primary intended use is the cold working of metal, which are to be used in the same way to work other sheet materials such as cardboard or plastic. The requirements in this European Standard take account of intended use, including foreseeable misuse as defined in 3.22 of EN ISO 12100-1:2003. This European Standard presumes access to the press brake from all directions, deals with the hazards described in Clause 4, and specifies the safety measures for both the operator and other exposed persons. This European Standard also applies to: - ancillary devices which are an integral part of the press brake, e.g. back gauges and adjustable front sheet supports; - machines which are integrated into an automatic production line where the
SR EN 60544-1:2014 | Electrical insulating materials - Determination of the effects of ionizing radiation -- Part 1: Radiation interaction and dosimetry IEC 60544-1:2013 deals broadly with the aspects to be considered in evaluating the effects of ionizing radiation on all types of organic insulating materials. It also provides, for X-rays, gamma-rays, and electrons, a guide to dosimetry terminology, methods for dose measurements, testing carried out at irradiation facilities, evaluation and testing of material characteristics and properties, documenting the irradiation process. This edition includes the following significant technical changes with respect to the previous edition: a) recent advances in simulation methods of radiation interaction with different matter enables the prediction of the energy-deposition profile in matter and design the irradiation procedure; b) many new dosimetry systems have become available.
SR EN 60352-2:2006/A1:2014 | Solderless connections -- Part 2: Crimped connections - General requirements, test methods and practical guidance Acest amendament A1 înlocuieşte figura 6 şi figura 8 din SR EN 60253-2:2006.
SR EN 60335-2-7:2010/A11:2014 | Household and similar electrical appliances - Safety -- Part 2-7: Particular requirements for washing machines Amendamentul completează şi modifică articolele 1, 7, 11, 20 şi 22.
SR EN 62056-9-7:2014 | Electricity metering data exchange - The DLMS/COSEM suite -- Part 9-7: Communication profile for TCP-UDP/IP networks IEC 62056-9-7:2013 specifies the DLMS/COSEM communication profile for TCP-UDP/IP networks.
SR EN 61788-12:2014 | Superconductivity -- Part 12: Matrix to superconductor volume ratio measurement - Copper to non-copper volume ratio of Nb3Sn composite superconducting wires IEC 61788-12:2013 describes a test method for determining the copper to non-copper volume ratio of Cu/Nb<sub>3</sub>Sn wires. The test method given hereunder is applicable to Nb<sub>3</sub>Sn composite superconducting wires with a cross-sectional area of 0,1 mm<sup>2</sup> to 3,0 mm<sup>2</sup> and a copper to non-copper volume ratio of 0,1 or more. It does not make any reference to the filament diameter; however, it is not applicable to those superconducting wires with their filament, Sn, Cu-Sn alloy, barrier material and other non-copper portions dispersed in the copper matrix or those with the stabilizer dispersed. Furthermore, the copper to non-copper volume ratio can be determined on specimens before or after the Nb<sub>3</sub>Sn formation heat treatment process. The Cu/Nb<sub>3</sub>Sn wire has a monolithic structure with a round or rectangular cross-section. Though uncertainty increases, this method may be applicable to the measurement of the copper to non-copper volume ratio of the Cu/Nb<sub>3</sub>Sn wires whose cross-section and copper to non-copper volume ratio fall
SR EN 61788-5:2014 | Superconductivity -- Part 5: Matrix to superconductor volume ratio measurement - Copper to superconductor volume ratio of Cu/Nb-Ti composite superconducting wires IEC 61788-5:2013 covers a test method for the determination of copper to superconductor volume ratio of Cu/Nb-Ti composite superconducting wires. This test method and the alternate method in Annex are intended for use with Cu/Nb-Ti composite superconducting wires with a cross-sectional area of 0,1 mm<sup>2</sup> to 3 mm<sup>2<sup/>, a diameter of the Nb-Ti filament(s) of 2 micrometers to 200 micrometers, and a copper to superconductor volume ratio of 0,5 or more. The Cu/Nb-Ti composite test conductor discussed in this method has a monolithic structure with a round or rectangular cross-section. This test method is carried out by dissolving the copper with nitric acid. Deviations from this test method that are allowed for routine tests and other specific restrictions are given in this standard. Cu/Nb-Ti composite superconducting wires beyond the limits in the cross-sectional area, the filament diameter and the copper to superconductor volume ratio could be measured with this present method with an anticipated reduction of uncertainty. Other, more specialized, specimen test geom
SR EN 16423:2014 | Liquefied petroleum gases - Determination of dissolved residue - Gas chromatographic method using liquid, on-column injection This European Standard specifies a method for the determination of the dissolved residual matter, also known as evaporation residue, in liquefied petroleum gases (LPG), by gas chromatography in the range of (10 to 600) mg/kg (ppm mass). This test method quantifies soluble organic compounds (hydrocarbon materials), sometimes called ‘evaporation residue’, which can be present in liquefied petroleum gases and which are substantially less volatile than the LPG product, i.e. with a boiling point between 174 °C and 522 °C (C10 to C40). Higher boiling materials, or materials that adhere permanently to the chromatographic column, will not be detected. WARNING - This standard does not purport to address all of the safety concerns, if any, associated with its use. It is the responsibility of the user of this standard to establish appropriate safety and health practices and determine the applicability of regulatory limitations prior to use.
SR EN 15383+A1:2014 | Plastics piping systems for drainage and sewerage - Glass-reinforced thermosetting plastics (GRP) based on polyester resin (UP) - Manholes and inspection chambers This European Standard applies to a) manholes, when made from glass-reinforced thermosetting plastics (GRP) based on polyester resin (UP); b) inspection chambers, when made from glass-reinforced thermosetting plastics (GRP) based on polyester resin (UP) which are intended to be used with inverts which are at a depth not exceeding 2 m. These products are intended to be used within a drain or sewer system operating without pressure or occasionally at a head of pressure up to 1 bar. It applies to products, and their joints, intended for use in buried installations and to be installed by open-trench techniques. The units have a circular shape with nominal sizes not exceeding the maximum nominal size specified in EN 14364. The intended use of these products is to provide access to, buried drain or sewer systems for the conveyance of waste water at temperatures up to 50 °C, without pressure or occasionally at a head of pressure up to 1 bar, outside buildings and installed in areas subjected to vehicle and/or pedestrian traffic. It specifies definitions including symbols, requiremen
SR EN 13482:2014 | Rubber hoses and hose assemblies for asphalt and bitumen - Specification This European Standard specifies requirements for two types of hose and hose assembly (Type 1 and Type 2) identified by their maximum working pressures (Type 1 7 bar and Type 2 15 bar) and main use, i.e. Type 1 is for road and rail tanker use and Type 2 is for dockside use. The types are further divided into two classes related to the maximum temperature of the product to be conveyed (Class A up to 175 °C and Class B up to 200 °C). The hose constructions may be smooth bore (SB) or rough bore (RB). NOTE These types of hose or hose assemblies are not necessarily suitable for all types of petroleum based products or coal tar, or products containing coal tar.
SR EN 13195:2014 | Aluminium and aluminium alloys - Specifications for wrought and cast products for marine applications (shipbuilding, marine and offshore) This European Standard specifies properties and technical conditions for inspection and delivery of wrought and cast aluminium and aluminium alloy products recommended for marine applications, including shipbuilding and offshore applications. Additional information is given about high magnesium alloys, with special regard to their sensitivity to intergranular and exfoliation corrosion. This European Standard is intended to be used in conjunction with relevant European, national or international regulations as applicable, to which it comes in support. For products intended to be used in marine constructions to be classified by a Classification Society, the relevant requirements of this Society apply. This European Standard covers: - wrought products in aluminium alloys (see Clause 6); - castings in aluminium alloys (see Clause 7). Information is given in Annex A to guide the user in the selection of aluminium and aluminium alloys and tempers for various applications. This European Standard does not cover: - execution and design, covered by the rules of the Classification Societ
SR EN ISO 18265:2014 | Metallic materials - Conversion of hardness values (ISO 18265:2013) ISO 18265:2013 specifies the principles of the conversion of hardness values to equivalent values in other hardness scales and to estimates of tensile strength. It gives general information on the use of the conversion tables. The conversion tables in Annexes A to G apply to unalloyed and low alloy steels and cast steel, steels for quenching and tempering, steels for cold working, high speed steels, tool steels, hardmetals, and non-ferrous metals and alloys. Annex H gives information about the effects of changes of the test procedure in the standards specifying the hardness tests. Converted values obtained using ISO 18265:2013 are only directly applicable to the exact material tested. For all other materials, they provide an indicator only. In all cases, the converted values are not intended as replacements for values obtained by the correct standard method. In particular, tensile strength estimates are the least reliable converted values in ISO 18265:2013.
SR EN 10269:2014 | Steels and nickel alloys for fasteners with specified elevated and/or low temperature properties This European Standard specifies requirements for semi-finished products, bars and rods for fasteners with properties specified at elevated and/or low temperatures made of non-alloy and alloy (including stainless) steels and nickel alloys as given in Table 1. The requirements of this standard may be applied also to the finished fasteners. The general technical delivery conditions in EN 10021 also apply to products supplied in accordance with this European Standard. NOTE Once this European Standard is published in the EU Official Journal (OJEU) under Directive 97/23/EC, presumption of conformity to the Essential Safety Requirements (ESRs) of Directive 97/23/EC is limited to technical data of materials in this European Standard and does not presume adequacy of the material to a specific item of equipment. Consequently, the assessment of the technical data stated in this material standard against the design requirements of this specific item of equipment to verify that the ESRs of Directive 97/23/EC are satisfied, needs to be done.
SR EN ISO 14113:2014 | Gas welding equipment - Rubber and plastics hose and hose assemblies for use with industrial gases up to 450 bar (45 MPa) (ISO 14113:2013) ISO 14113:2013 specifies requirements for rubber and plastics hose and hose assemblies for use with compressed, liquefied, and dissolved gases up to a maximum working pressure of 450 bar (45 MPa), within the ambient temperature range of -20 °C to +60 °C. It applies to hose assemblies used to connect industrial gas cylinders to manifolds or bundles prior to any pressure reduction stage. It does not cover rubber or thermoplastic hoses for welding, cutting, and allied processes (see ISO 3821 and ISO 12170). It does not apply to refrigerated liquefied gases or to liquefied petroleum gases (LPG).
SR EN 60034-1:2011/AC:2014 | Rotating electrical machines -- Part 1: Rating and performance Erata corectează standardul SR EN 60034-1:2011.
SR EN 50128:2012/AC:2014 | Railway applications - Communication, signalling and processing systems - Software for railway control and protection systems Această erată modifică preambulul standardului european EN 50128:2011.
SR EN 60228:2005/AC:2014 | Conductors of insulated cables Această erată corectează coperta standardului european EN 60228:2005.
SR EN 13547:2014 | Industrial valves - Copper alloy ball valves This European Standard applies to copper alloy ball valves for general use having, flanged, threaded, capillary or compression or loose nut/union body ends. This European Standard does not apply to copper alloy ball valves for drinking water applications. This European Standard specifies the design and performance requirements including materials, pressure/temperature ratings for the shell and body seats, dimensions, test procedures and marking. For some specific fields of application, for example gas, valves to this European Standard can be used provided the requirements of the relevant performance standards are met. Approval by the relevant regulatory body may be required. The range of nominal sizes is DN 6 to DN 300 and of nominal diameters 6 mm to 110 mm. The range of pressure designations covered is PN 6 ; PN 10 ; PN 16 ; PN 20 ; PN 25 ; PN 32 ; PN 40 ; PN 63 ; Class 150 and Class 300. For the applicability of each nominal size/diameter and each pressure designation to the different types of valve end, see 4.1.
SR EN 419211-3:2014 | Protection profiles for secure signature creation device - Part 3: Device with key import This European Standard specifies a protection profile for a secure signature creation device with signing keys import possibility: SSCD with key import (SSCD KI).
SR EN 62673:2014 | Methodology for communication network dependability assessment and assurance IEC 62673:2013 describes a generic methodology for dependability assessment and assurance of communication networks from a network life cycle perspective. It presents the network dependability assessment strategies and methodology for analysis of network topology, evaluation of dependability of service paths, and optimization of network configurations in order to achieve network dependability performance and dependability of service. It also addresses the network dependability assurance strategies and methodology for application of network health check, network outage control and test case management to enhance and sustain dependability performance in network service operation. This standard is applicable to network service providers, network designers and developers, and network maintainers and operators for assurance of network dependability performance and assessment of dependability of service. Keywords: methodology for dependability assessment and assurance of communication networks
SR EN 60384-14:2014 | Fixed capacitors for use in electronic equipment -- Part 14: Sectional specification - Fixed capacitors for electromagnetic interference suppression and connection to the supply mains IEC 60384-14:2013 applies to capacitors and resistor-capacitor combinations which will be connected to an a.c. mains or other supply with nominal voltage not exceeding 1 000 V a.c. (r.m.s.) or 1 000 V d.c. and with a nominal frequency not exceeding 100 Hz. This fourth edition cancels and replaces the third edition published in 2005. It constitutes a technical revision. All changes that have been agreed upon can be categorized as minor revisions.
SR EN 62127-3:2008/A1:2014 | Ultrasonics - Hydrophones -- Part 3: Properties of hydrophones for ultrasonic fields up to 40 MHz
SR EN 62703:2014 | Expression of performance of fluorometric oxygen analyzers in liquid media IEC 62703:2013 specifies the general aspects in the terminology and definitions related to the performance of fluorometric oxygen analyzers used for the continuous determination of dissolved oxygen partial pressure or concentration in liquid media; unifies methods used in making and verifying statements on the functional performance of such analyzers; specifies which tests should be performed in order to determine the functional performance and how such tests should be carried out and provides basic documents to support the application of standards of quality assurance within ISO 9001.
SR EN 62264-2:2014 | Enterprise-control system integration -- Part 2: Objects and attributes for enterprise-control system integration IEC 62264-2:2013 specifies generic interface content exchanged between manufacturing control functions and other enterprise functions. The interface considered is between Level 3 manufacturing systems and Level 4 business systems in the hierarchical model defined in IEC 62264-1. The goal is to reduce the risk, cost, and errors associated with implementing the interface. This second edition cancels and replaces the first edition published in 2004 and constitutes a technical revision. It includes the following technical: - addition of object models for exchange information used in manufacturing operations management activities; - displacement of the UML object models that were in IEC 62264-1:2003 into this standard so that the object models and the associated attribute tables were available in the same document; - addition of the Hierarchy scope object definition to replace the Location attribute used in the previous edition; - addition of a value type section to define the exchange of non-simple value types; - definition of simple value types were defined using the ISO 150
SR EN 61514-2:2014 | Industrial process control systems - Part 2: Methods of evaluating the performance of intelligent valve positioners with pneumatic outputs mounted on an actuator valve assembly IEC 61514-2:2013 specifies design reviews and tests intended to measure and determine the static and dynamic performance, the degree of intelligence and the communication capabilities of single-acting or double-acting intelligent valve positioners. The tests may be applied to positioners which receive standard analogue electrical input signals (as specified in IEC 60381) and/or digital signals via a data communication link and have a pneumatic output. This second edition cancels and replaces the first edition published in 2004 and constitutes a technical revision. The significant changes with respect to the previous edition are: The standard has been optimized for usability and the test procedures have been reviewed regarding applicability for use in test facilities. Impractical test procedures were removed or modified.
SR EN 1337-3:2005/C91:2014 | Structural bearings - Part 3: Elastomeric bearings Erata standardului modifică articolele următoare: 8.2.2, şi anexa ZA.2.2, anexa N.2.3.
SR CLC/TS 50131-7:2014 | Alarm systems - Intrusion and hold-up systems -- Part 7: Application guidelines These application guidelines include guidance on the design, planning, operation, installation, commissioning and maintenance of I&HAS installed in buildings. Requirements for I&HAS are specified in EN 50131 1:2006. The recommendations of this Technical Specification (TS) also apply to IAS and HAS when these systems are installed independently. When an I&HAS does not include functions relating to the detection of intruders, the requirements relating to intrusion detection do not apply. When an I&HAS does not include functions relating to hold-up, the requirements relating to hold-up do not apply. NOTE Unless otherwise stated the abbreviation I&HAS is intended to also mean IAS and HAS. These application guidelines are intended to assist those responsible for establishing an I&HAS to ascertain the appropriate design of I&HAS both in terms of the extent of the supervision required and in determining the grade of system performance necessary to provide the degree of supervision considered appropriate. These application guidelines are also intended to assist those responsible for s
SR EN ISO 4833-2:2014/AC:2014 | Microbiology of the food chain - Horizontal method for the enumeration of microorganisms - Part 2: Colony count at 30 degrees C by the surface plating technique - Technical Corrigendum 1 (ISO 4833-2:2013/Cor 1:2014)
SR 3317:2015 | Natural gas. Quality requirements This standard specifies the technical requirements and gas quality characteristics for natural gas used as gaseous fuels in Romania.
SR 13570:2014 | Healthcare provision by physiotherapists Prezentul standard specifică cerinţele şi recomandările legate de formarea fizioterapeuţilor şi de prestarea serviciilor de îngrijire de sănătate de către fizioterapeuţi.
SR 13406:2014 | Narural Gas Odorization. General technical condition This standard specifies the methods to be used in the odorization of natural gas under a safety point of view. This standard also specifies the principles for the odorization technique (including handling and storage of odorants) and the control of odorization of natural gas.
SR 10000-3:2016 | Principles and methodology of standardization - Part 3: Rules concerning the organisation and activities of technical committees This standard establishes the rules for organisation of national standardisation activity and coordination with the international and European standardisation activity in order to facilitate the preparing of Romanian original standards and participation of ASRO technical committee members to the development of European and international standards in accordance with CEN/CENELEC Internal Regulations, ETSI Directives and ISO/IEC Directives.
SR EN 60335-1:2012/AC:2014 | Household and similar electrical appliances - Safety -- Part 1: General requirements Această erată corectează articolele 1, 2, paragrafele 7.14, 8.1.1, anexele ZA, ZC, ZE, ZD şi Bibliografia din SR EN 60335-1:2012.
SR EN ISO 14732:2014 | Welding personnel - Qualification testing of welding operators and weld setters for mechanized and automatic welding of metallic materials (ISO 14732:2013) ISO 14732:2013 specifies requirements for qualification of welding operators and also weld setters for mechanized and automatic welding. ISO 14732:2013 does not apply to personnel exclusively performing loading or unloading of the automatic welding unit. ISO 14732:2013 is applicable when qualification testing of welding operators and weld setters is required by the contract or by the application standard. The requirements for testing of stud welding operators and setters are given in ISO 14555. The qualification and revalidation is in accordance with ISO 14732:2013. One annex deals with functional knowledge. Another annex deals with welding technical knowledge, a third annex outlines the qualification test certificate.
SR EN 302 663 V1.2.1:2014 | Intelligent Transport Systems (ITS); Access layer specification for Intelligent Transport Systems operating in the 5 GHz frequency band
SR EN 61280-1-1:2014 | Fibre optic communication subsystem basic test procedures -- Part 1-1: Test procedures for general communication subsystems - Transmitter output optical power measurement for single-mode optical fibre cable IEC 61280-1-1:2013(E) applies to fibre optic general communication subsystems. The object of this part is to measure the optical power coupled from the output of a transmitter under test into single-mode optical fibre cable containing dispersion-unshifted fibre or dispersion-shifted fibre. This second edition cancels and replaces the first edition published in 1998. This second edition constitutes a technical revision. The significant technical change with respect to the previous edition is the inclusion of Annex A on how to account for uncertainties. There are editorial corrections throughout the document and updates to references. Keywords: measure optical power coupled from the output of a transmitter under test into single-mode optical fibre cable containing dispersion-unshifted fibre or dispersion-shifted fibre.
SR EN 61300-2-7:2014 | Fibre optic interconnecting devices and passive components - Basic test and measurement procedures -- Part 2-7: Tests - Bending moment IEC 61300-2-7:2013 details a procedure for determining the suitability of a fibre optic device to withstand the environmental condition of a bending moment which may occur in actual use, storage and/or transport. The test is primarily intended to permit the observation of effects of a bending moment. The bending moment may result in effects that would destroy functional utility, cause loss of physical strength, and cause changes in other important mechanical properties. Degradation of optical properties may also occur. The specimen may be a component, a connector set, a splice or other device combination intended for fibre optic usage. This second edition cancels and replaces the first edition published in 1995. It constitutes a technical revision.This edition includes the following significant technical changes with respect to the previous edition: - a complete reconsideration of the entire document, including additional normative references; - clarification of the device under test (DUT); - clarification of the relationship between severities, performance categories and t
SR EN 61300-3-50:2014 | Fibre optic interconnecting devices and passive components - Basic test and measurement procedures -- Part 3-50: Examinations and measurements - Crosstalk for optical spatial switches IEC 61300-3-50:2013 describes the procedure to measure the crosstalk of optical signals between the ports of a multiport M x N (M input ports and N output ports) fibre optic spatial switch. The crosstalk is defined as the ratio of the optical power at an output port which comes from the unconnected input port, to the optical power at the output port which comes from the connected input port. Keywords: measure the crosstalk of optical signals
SR EN 61754-27:2014 | Fibre optic interconnecting devices and passive components - Fibre optic connector interfaces -- Part 27: Type M12-FO connector family IEC 61754-27:2013 defines the standard interface dimensions for the type M12-FO family of connectors. This connector is of duplex plug/adaptor/plug configuration and designed for industrial environment as described in ISO/IEC/TR 29106, severity class M3 and I3. Multiple designs for machines and equipment require solutions with different fibre types. Keywords: standard interface dimensions for the type M12-FO family of connectors
SR EN 62325-450:2014 | Framework for energy market communications -- Part 450: Profile and context modelling rules IEC 62325-450:2013 defines how to create a profile from the common information model and the context modelling rules related to this task. This standard is to be applied to the IEC 62325 series. The common information model (CIM) is an abstract model that represents all the major objects in an electric utility enterprise. The CIM IEC 62325-301 caters for the introduction of the objects required for the operation of electricity markets.
SR EN 61189-11:2014 | Test methods for electrical materials, printed boards and other interconnection structures and assemblies - Part 11: Measurement of melting temperature or melting temperature ranges of solder alloys IEC 61189-11:2013 describes the measurement method of melting ranges of solder alloys that are mainly used for wiring of electrical equipment, for electrical and communication equipment, and for other apparatus, as well as for connecting components.
SR EN 300 743 V1.5.1:2014 | Digital Video Broadcasting (DVB); Subtitling systems
SR EN 14385:2004/C91:2014 | Stationary source emissions - Determination of the total emission of As, Cd, Cr, Co, Cu, Mn, Ni, Pb, Sb, TI and V Această erată modifică antetul standardului roman care adoptă un standard european.
SR EN 50123-3:2006/A1:2014 | Railway applications - Fixed installations - D.C. switchgear -- Part 3: Indoor d.c. disconnectors, switch-disconnectors and earthing switches Amendamentul modifică paragraful 5.3.3 din SR EN 50123-3:2006.
SR EN 50123-4:2006/A1:2014 | Railway applications - Fixed installations - D.C. switchgear -- Part 4: Outdoor d.c. disconnectors, switch-disconnectors and earthing switches Amendamentul modifică paragraful 5.3.3 din SR EN 50123-4:2006.
SR HD 60364-5-51:2010/A11:2014 | Electrical installations of buildings -- Part 5-51: Selection and erection of electrical equipment - Common rules Amendamentul modifică paragraful 512.1.5 din SR HD 60364-5-51:2010.
SR EN 50382-1:2008/A1:2014 | Railway applications - Railway rolling stock high temperature power cables having special fire performance -- Part 1: General requirements
SR EN 50382-2:2008/A1:2014 | Railway applications - Railway rolling stock high temperature power cables having special fire performance -- Part 2: Single core silicone rubber insulated cables for 120 °C or 150 °C Amendamentul modifică articolul 1 din SR EN 50382-2:2008.
SR EN 60034-1:2011/C91:2014 | Rotating electrical machines -- Part 1: Rating and performance Această erată corectează SR EN 60034-1:2011.
SR EN ISO 4833-2:2014 | Microbiology of the food chain - Horizontal method for the enumeration of microorganisms - Part 2: Colony count at 30 degrees C by the surface plating technique (ISO 4833-2:2013) ISO 4833-2:2013 specifies a horizontal method for enumeration of microorganisms that are able to grow and form colonies on the surface of a solid medium after aerobic incubation at 30 °C. The method is applicable to: a) products intended for human consumption or for animal feed; b) environmental samples in the area of food and feed production and food handling. ISO 4833-2:2013 is applicable to: 1) products containing heat-sensitive organisms that are likely to form a significant proportion of the total flora (e.g. psychrotrophic organisms in chilled and frozen foods, dried foods, other foods that may contain heat-sensitive organisms); 2) products containing obligately aerobic bacteria that are likely to form a significant proportion of the total flora (e.g. Pseudomonas spp.); 3) products that contain small particles that can prove difficult to distinguish from colonies in a pour plate; 4) products whose intense colour prevents the recognition of colonies in a pour plate; 5) products for which distinction between different types of colony is required as part of the assessment o
SR EN ISO 4833-1:2014 | Microbiology of the food chain - Horizontal method for the enumeration of microorganisms - Part 1: Colony count at 30 degrees C by the pour plate technique (ISO 4833-1:2013) ISO 4833-1:2013 specifies a horizontal method for enumeration of microorganisms that are able to grow and form colonies in a solid medium after aerobic incubation at 30 °C. The method is applicable to: a) products intended for human consumption and for animal feed; b) environmental samples in the area of food and feed production and handling. ISO 4833-1:2013 is applicable to: 1) products that require a reliable count when a low limit of detection is specified (below 102/g or 102/ml for liquid samples or below 103/g for solid samples); 2) products expected to contain spreading colonies that obscure colonies of other organisms, e.g. milk and milk products likely to contain spreading Bacillus spp. The applicability of ISO 4833-1:2013 to the examination of certain fermented food and animal feeds is limited and other media or incubation conditions can be more appropriate. However, this method can be applied to such products even though it is possible that the predominant microorganisms in those products are not detected effectively. For some matrices, the method specified in ISO 48
SR EN 12560-2:2014 | Flanges and their joints - Dimensions of gaskets for Class-designated flanges - Part 2: Spiral wound gaskets for use with steel flanges This European Standard specifies the dimensions, design, types, designation, materials and marking of spiral wound gaskets for use with type A flat face or type B raised face flange facings complying with EN 1759-1 for the following Class designations: - Class 150, to Class 1 500 for nominal sizes DN 15 to DN 600, and - Class designation 2 500 up to and including DN 300. The centering rings for the spiral wound gaskets according to this standard are sized for use with imperial bolting. The dimensions of spiral wound gaskets for tongue and groove flange facing types and spigot and recess flange facing types to EN 1759-1 are not included in this standard. Such gaskets may be available, however, for these types of flange and the purchaser is advised to consult the manufacturer as to their availability. Similarly, for slip-on or screwed flange types, the manufacturer should be consulted about availability. NOTE Dimensions of other types of gasket for use with flanges complying with the requirements of EN 1759-1 are given in EN 12560-1, EN 12560-3, EN 12560-4 and EN 12560-5, EN
SR ISO 7752-3:2014 | Cranes -- Control layout and characteristics -- Part 3: Tower cranes Standardul stabileşte amplasarea şi cerinţele pentru organele de comandă ale macaralelor turn.
SR EN 15330-1:2014 | Surfaces for sports areas - Synthetic turf and needle-punched surfaces primarily designed for outdoor use - Part 1: Specification for synthetic turf surfaces for football, hockey, rugby union training, tennis and multi-sports use This European Standard specifies performance, durability, product identification and facility testing requirements for synthetic turf sports surfaces used primarily outdoors. Five categories of surface are covered, each based on the principal sporting use of the surface, as follows: - surfaces designed primarily for hockey; - surfaces designed primarily for association football; - surfaces designed primarily for rugby union for training purposes; - surfaces designed primarily for tennis; - surfaces designed for multi-sports use. The requirements are intended to apply to surfaces used for community, educational and recreational sport. For professional and elite levels of competition, many sports governing bodies have published their own specifications; the requirements of the sports governing bodies might differ from those detailed in this European Standard and facility developers are advised to ensure that they select surfaces offering the correct level of performance for the level of competition played on the pitch or court. NOTE Under the Laws of the Game of Rugby Union, sur
SR EN 14877:2014 | Synthetic surfaces for outdoor sports areas - Specification This European Standard specifies the requirements for synthetic (polymeric) surfaces (installed in situ and prefabricated) for outdoor sports facilities. It covers synthetic surfaces for the following applications: - athletics, track and field; - tennis; - multi-sports. The European Standard has two parts. The first describes the requirements for the testing of products in the laboratory to ensure they are capable of providing the required levels of sports performance and player/surface interaction required for their intended use and that they are manufactured from materials of acceptable quality. The second section describes the requirements for installed surfaces to ensure that the sports performance and player/surface interaction properties are suitable for the intended use. When independent third party testing of synthetic sports surfaces is required to assess compliance with this standard, it is recommended the laboratory is certified to EN ISO/IEC 17025 for the relevant test methods specified in this standard. NOTE 1 Examples of types of surface and their fields of appli
SR EN 12235:2014 | Surfaces for sports areas - Determination of vertical ball behaviour This European Standard specifies a method for determining the rebound height of a ball from a surface, when dropped vertically.
SR EN 12234:2014 | Surfaces for sports areas - Determination of ball roll behaviour This European Standard specifies a method for determining the rolling behaviour of a ball on a sports surface.
SR EN 12228:2014 | Surfaces for sports areas - Determination of joint strength of synthetic surfaces This European Standard specifies two test methods for the determination of joint strength of synthetic sports surfaces including synthetic turf. Method 1 describes a procedure for butt joints and overlapped adhesive joints in which a direct force is applied. Method 2 describes a procedure for reinforced butt joints in which a peel force is applied.
SR ISO/CEI TS 17023:2014 | Conformity assessment -- Guidelines for determining the duration of management system certification audits Această specificaţie tehnică furnizează linii directoare pentru determinarea duratei auditurilor de certificare ale sistemului de management, organismelor care prestează servicii de audit şi certificare ale sistemelor de management şi acelora care dezvoltă şi menţin scheme de certificare.
SR EN 1953:2014 | Atomising and spraying equipment for coating materials - Safety requirements This European Standard deals with all significant hazards, hazardous situations and events which are relevant for both manual and automatic atomising and spraying equipment for application of coating materials on workpieces. In this standard, the term “machine” is used equivalently to “atomising and spraying equipment” and “applicator”. Together with this standard, EN 50050, EN 50059, EN 50176, EN 50177 or EN 50348 give requirements for electrostatic applicators. The specific significant risks related to the use of this machinery with foodstuffs and pharmaceutical products are not dealt with in this standard. This standard is only applicable to machinery which is used as intended. It also covers hazards arising from conditions which are reasonably foreseeable by the manufacturer. Applicators can consist of the following parts: - atomising or spraying system; - trigger; - filter; - swivel joint; - safety and control systems; - non-pressurised gravity or siphon feed cup. This European Standard is not applicable to: - applicators designed for operating pneumatic pressure above 15
SR EN ISO 14582:2014 | Fasteners - Hexalobular socket countersunk head screws, high head (ISO 14582:2013) ISO 14582:2013 specifies hexalobular socket countersunk head bolts and screws with high head (full loadability), of product grade A, and thread diameters from M3 up to and including M10 and property classes 4.8, 8.8 and 10.9.
SR EN ISO 11997-2:2014 | Paints and varnishes - Determination of resistance to cyclic corrosion conditions - Part 2: Wet (salt fog)/dry/humidity/UV light (ISO 11997-2:2013) ISO 11197-2:2013 specifies a test method of determining resistance of coatings to a defined cycle of wet (salt fog)/dry/humidity/UV light conditions using a specified solution.
SR EN ISO 5999:2014 | Flexible cellular polymeric materials - Polyurethane foam for load-bearing applications excluding carpet underlay - Specification (ISO 5999:2013) ISO 5999:2013 specifies requirements for flexible load-bearing polyurethane foam of the polyether type. ISO 5999:2013 is applicable to flexible polyurethane cellular materials manufactured in block, sheet and strip form, in moulded and fabricated shapes, and as reconstituted material, used for load-bearing applications in general, but excluding carpet backing and underlay. It, thus, primarily relates to the quality of polyurethane foam used for comfort cushioning purposes.
SR EN 13438:2014 | Paints and varnishes - Powder organic coatings for hot dip galvanised or sherardised steel products for construction purposes This European Standard specifies performance requirements for organic coating powders and powder organic coatings as applied to finished articles (hot dip galvanised or sherardised steel products) for construction purposes. Hot dip galvanised steel products can be articles that have been batch hot dip galvanised (hot dip galvanised after fabrication) or articles consisting of continuously hot dip galvanised sheet which is then subsequently fabricated. This European Standard does not set out any performance requirements for the powder coating process itself. Guidance on cleaning and pretreatment of the hot dip galvanised or sherardised steel products prior to powder coating is provided. This European Standard does not apply to articles with zinc-aluminium coatings or aluminium-zinc coatings, or to continuously hot dip galvanised wire. This standard does not apply to organic coating powders and powder organic coatings as applied to hot dip galvanised or sherardised steel products (i.e. duplex coated articles) for which there are specific standards, which might include additiona
SR EN 16081+A1:2014 | Hyperbaric chambers - Specific requirements for fire extinguishing systems - Performance, installation and testing This European Standard is applicable to the performance and safety requirements of fire extinguishing systems and their associated test methods for multi-place chambers designed for pressures in excess of ambient atmospheric pressure and employed in medical installations for therapeutic purposes, in the following referred to as chambers.
SR EN ISO 5395-3:2014 | Garden equipment - Safety requirements for combustion-engine-powered lawnmowers - Part 3: Ride-on lawnmowers with seated operator (ISO 5395-3:2013) ISO 5395-3:2013 specifies safety requirements and their verification for combustion-engine-powered ride-on (seated) rotary lawnmowers and cylinder lawnmowers (hereafter named "lawnmower"), and equipped with: metallic cutting means; and/or non-metallic cutting means with one or more cutting elements pivotally mounted on a generally circular drive unit, where these cutting elements rely on centrifugal force to achieve cutting, and have a kinetic energy for each single cutting element of 10 J or more. It does not apply to: robotic and remote-controlled lawnmowers, flail mowers, grassland mowers, sickle bar mowers, towed/semi-mounted grass-cutting machines, and scrub-clearing machines; cutting-means assembly when used in combination with an agricultural tractor; electrically powered and battery-powered lawnmowers. ISO 5395-3:2013 deals with all significant hazards, hazardous situations or events relevant to lawnmowers when used as intended and under the conditions of misuse which are reasonably foreseeable by the manufacturer. It is not applicable to lawnmowers which are manufactu
SR EN ISO 5395-2:2014 | Garden equipment - Safety requirements for combustion-engine-powered lawnmowers - Part 2: Pedestrian-controlled lawnmowers (ISO 5395-2:2013) ISO 5395-2:2013 specifies safety requirements and their verification for combustion-engine-powered pedestrian-controlled (with or without sulky) rotary lawnmowers and cylinder lawnmowers (hereafter named "lawnmower"), and equipped with: metallic cutting means; and/or non-metallic cutting means with one or more cutting elements pivotally mounted on a generally circular drive unit, where these cutting elements rely on centrifugal force to achieve cutting, and have a kinetic energy for each single cutting element of 10 J or more. It does not apply to: robotic and remote-controlled lawnmowers, flail mowers, grassland mowers, sickle bar mowers, towed/semi-mounted grass-cutting machines, and scrub-clearing machines; electrically powered and battery-powered lawnmowers; pedestrian-controlled lawnmowers with a swing-over handle. Note that IEC 60335-1 together with IEC 60335-2-77 give requirements for pedestrian-controlled walk-behind electrically powered lawnmowers. ISO 5395-2:2013 deals with all significant hazards, hazardous situations or events relevant to lawnmowers when used as in
SR EN ISO 5395-1:2014 | Garden equipment - Safety requirements for combustion-engine-powered lawnmowers - Part 1: Terminology and common tests (ISO 5395-1:2013) ISO 5395-1:2013 specifies terminology and common test methods used for verification of safety requirements for combustion engine powered rotary lawnmowers and cylinder lawnmowers including pedestrian-controlled (with or without sulky) and ride-on types (hereafter named "lawnmower"), and equipped with: metallic cutting means and/or; non-metallic cutting means with one or more cutting elements pivotally mounted on a generally circular drive unit, where these cutting elements rely on centrifugal force to achieve cutting, and have a kinetic energy for each single cutting element of 10 J or more. It does not apply to: robotic and remote-controlled lawnmowers, flail mowers, grassland mowers, sickle bar mowers, towed/semi-mounted grass cutting machines, and scrub-clearing machines; cutting-means assembly when used in combination with an agricultural tractor; electrically powered and battery-powered lawnmowers. Note that IEC 60335-1 together with IEC 60335-2-77, give requirements for pedestrian-controlled walk-behind electrically powered lawnmowers. ISO 5395-1:2013 is not applicable t
SR EN 50288-2-1:2014 | Multi-element metallic cables used in analogue and digital communication and control -- Part 2-1: Sectional specification for screened cables characterised up to 100 MHz - Horizontal and building backbone cables EN 50288-2-1 is a sectional specification for screened cables, characterised from 1 MHz up to 100 MHz, to be used in horizontal and building backbone wiring as defined in EN 50173. This sectional specification contains the electrical, mechanical, transmission and environmental performance characteristics of the cables, when tested in accordance with the referenced test methods. This sectional specification is to be read in conjunction with EN 50288-1, which contains the essential provisions for its application. The cables covered in this sectional specification are intended to operate with voltages and currents normally encountered in communication systems. These cables are not intended to be used in conjunction with low impedance sources, for example, the electric power supplies of public utility mains.
SR EN 50288-2-2:2014 | Multi-element metallic cables used in analogue and digital communication and control -- Part 2-2: Sectional specification for screened cables characterised up to 100 MHz - Work area and patch cord cables EN 50288-2-2 is a sectional specification for screened cables, characterised from 1 MHz up to 100 MHz, to be used as work area cables to connect a telecommunications outlet to the terminal equipment and for patch cord cables to establish connections on a patch panel as defined in EN 50173. Work area and data centres cables may also be used as patch cord cables in any distributor of a generic building wiring system to interconnect with equipment or to cross-connect between cabling systems This sectional specification contains the electrical, mechanical, transmission and environmental performance characteristics of the cables, when tested in accordance with the referenced test methods. This sectional specification is to be read in conjunction with EN 50288-1 which contains the essential provisions for its application. The cables covered in this sectional specification are intended to operate with voltages and currents normally encountered in communication systems. These cables are not intended to be used in conjunction with low impedance sources, for example, the electric power
SR EN 50288-3-1:2014 | Multi-element metallic cables used in analogue and digital communication and control -- Part 3-1: Sectional specification for unscreened cables characterised up to 100 MHz - Horizontal and building backbone cables EN 50288-3-1 is a sectional specification for unscreened cables, characterised from 1 MHz up to 100 MHz, to be used in horizontal and building backbone wiring as defined in EN 50173. This sectional specification contains the electrical, mechanical, transmission and environmental performance characteristics of the cables, when tested in accordance with the referenced test methods. This sectional specification is to be read in conjunction with EN 50288-1 which contains the essential provisions for its application. The cables covered in this sectional specification are intended to operate with voltages and currents normally encountered in communication systems. These cables are not intended to be used in conjunction with low impedance sources, for example, the electric power supplies of public utility mains.
SR EN 50288-3-2:2014 | Multi-element metallic cables used in analogue and digital communication and control -- Part 3-2: Sectional specification for unscreened cables characterised up to 100 MHz - Work area and patch cord cables EN 50288-3-3 is a sectional specification for unscreened cables, characterised from 1 MHz up to 100 MHz, to be used as work area cables to connect a telecommunications outlet to the terminal equipment and for patch cord cables to establish connections on a patch panel as defined in EN 50173. Work area and data centre cables may also be used as patch cord cables in any distributor of a generic building wiring system to interconnect with equipment or to cross-connect between cabling systems. This sectional specification contains the electrical, mechanical, transmission and environmental performance characteristics of the cables, when tested in accordance with the referenced test methods.. This sectional specification is to be read in conjunction with EN 50288-1 which contains the essential provisions for its application. The cables covered in this sectional specification are intended to operate with voltages and currents normally encountered in communication systems. These cables are not intended to be used in conjunction with low impedance sources, for example, the electric pow
SR EN 50288-4-1:2014 | Multi-element metallic cables used in analogue and digital communication and control -- Part 4-1: Sectional specification for screened cables characterised up to 600 MHz - Horizontal and building backbone cables EN 50288-4-1 is a sectional specification for screened cables, characterised from 1 MHz up to 600 MHz, to be used in horizontal and building backbone wiring as defined in EN 50173. This sectional specification contains the electrical, mechanical, transmission and environmental performance characteristics of the cables, when tested in accordance with the referenced test methods. This sectional specification is to be read in conjunction with EN 50288-1, which contains the essential provisions for its application.
SR EN 50288-4-2:2014 | Multi-element metallic cables used in analogue and digital communication and control -- Part 4-2: Sectional specification for screened cables characterised up to 600 MHz - Work area and patch cord cables EN 50288-4-2 is a sectional specification for screened cables, characterised from 1 MHz up to 600 MHz, to be used as work area cables to connect a telecommunications outlet to the terminal equipment and for patch cord cables to establish connections on a patch panel as defined in EN 50173. Work area and data centres cables may also be used as patch cord cables in any distributor of a generic building wiring system to interconnect with equipment or to cross-connect between cabling systems. This sectional specification contains the electrical, mechanical, transmission and environmental performance characteristics of the cables, when tested in accordance with the referenced test methods. This sectional specification is to be read in conjunction with EN 50288-1 which contains the essential provisions for its application. The cables covered in this sectional specification are intended to operate with voltages and currents normally encountered in communication systems. These cables are not intended to be used in conjunction with low impedance sources, for example, the electric pow
SR EN 50288-5-1:2014 | Multi-element metallic cables used in analogue and digital communication and control -- Part 5-1: Sectional specification for screened cables characterized up to 250 MHz - Horizontal and building backbone cables EN 50288-5-1 is a sectional specification for screened cables, characterised from 1 MHz up to 250 MHz, to be used in horizontal and building backbone wiring as defined in EN 50173. This sectional specification contains the electrical, mechanical, transmission and environmental performance characteristics of the cables, when tested in accordance with the referenced test methods. This sectional specification is to be read in conjunction with EN 50288-1 that contains the essential provisions for its application. The cables covered in this sectional specification are intended to operate with voltages and currents normally encountered in communication systems. These cables are not intended to be used in conjunction with low impedance sources, for example, the electric power supplies of public utility mains.
SR EN 50288-5-2:2014 | Multi-element metallic cables used in analogue and digital communication and control -- Part 5-2: Sectional specification for screened cables characterized up to 250 MHz - Work area and patch cord cables EN 50288-5-2 is a sectional specification for screened cables, characterised from 1 MHz up to 250 MHz, to be used as work area cables to connect a telecommunications outlet to the terminal equipment and for patch cord cables to establish connections on a patch panel as defined in EN 50173. Work area and data centres cables may also be used as patch cord cables in any distributor of a generic building wiring system to interconnect with equipment or to cross-connect between cabling systems. This sectional specification contains the electrical, mechanical, transmission and environmental performance characteristics of the cables, when tested in accordance with the referenced test methods. This sectional specification is to be read in conjunction with EN 50288-1, which contains the essential provisions for its application. The cables covered in this sectional specification are intended to operate with voltages and currents normally encountered in communication systems. These cables are not intended to be used in conjunction with low impedance sources, for example, the electric powe
SR EN 50288-6-1:2014 | Multi-element metallic cables used in analogue and digital communication and control -- Part 6-1: Sectional specification for unscreened cables characterised up to 250 MHz - Horizontal and building backbone cables EN 50288-6-1 is a sectional specification for unscreened cables, characterised from 1 MHz up to 250 MHz, to be used in horizontal and building backbone wiring as defined in EN 50173. This sectional specification contains the electrical, mechanical, transmission and environmental performance characteristics of the cables, when tested in accordance with the referenced test methods. This sectional specification is to be read in conjunction with EN 50288-1 which contains the essential provisions for its application. The cables covered in this sectional specification are intended to operate with voltages and currents normally encountered in communication systems. These cables are not intended to be used in conjunction with low impedance sources, for example, the electric power supplies of public utility mains.
SR EN 50288-6-2:2014 | Multi-element metallic cables used in analogue and digital communication and control -- Part 6-2: Sectional specification for unscreened cables characterised up to 250 MHz - Work area and patch cord cables EN 50288-6-2 is a sectional specification for unscreened cables, characterised from 1 MHz up to 250 MHz, to be used as work area cables to connect a telecommunications outlet to the terminal equipment and for patch cord cables to establish connections on a patch panel as defined in EN 50173. Work area and data centres cables may also be used as patch cord cables in any distributor of a generic building wiring system to interconnect with equipment or to cross-connect between cabling systems. This sectional specification contains the electrical, mechanical, transmission and environmental performance characteristics of the cables, when tested in accordance with the referenced test methods. This sectional specification is to be read in conjunction with EN 50288-1, which contains the essential provisions for its application. The cables covered in this sectional specification are intended to operate with voltages and currents normally encountered in communication systems. These cables are not intended to be used in conjunction with low impedance sources, for example, the electric
SR EN 50547:2014 | Railway applications - Batteries for auxiliary power supply systems This European Standard specifies rechargeable lead acid and NiCd-batteries for 110 V voltage auxiliary power supply system for railway vehicles. This standard may be applied to other rolling stock types (e.g. light rail vehicles, tramways, metros…) if these are not in the scope of another specific standard. Others technologies like NiMh or Lithium are not covered by this standard at present. The standard focuses on: - the description of mechanical interfaces: dimensions of the cells or monobloc batteries, main terminals and preferred sizes of the mounting space of the battery systems for lead acid batteries, - the description of mechanical interfaces: dimensions of the trays and main terminals for NiCd batteries (as they have different characteristics depending on the technology), - description of electrical interfaces: capacity, voltage and charging characteristic. This standard restricts the variety of different types provided by EN 60254 and EN 60896 for lead acid batteries and defines the use of cells compliant to EN 60623 and EN 62259 for NiCd-Batteries. The main objecti
SR EN 60695-9-1:2014 | Fire hazard testing -- Part 9-1: Surface spread of flame - General guidance IEC 60695-9-1:2013 provides guidance for the assessment of surface spread of flame for electrotechnical products and the materials from which they are formed. It provides an explanation of the principles of flame spread for both liquids and solids, guidance for the selection of test methods, guidance on the use and interpretation of test results, and informative references. This third edition cancels and replaces the second edition of IEC 60695-9-1 published in 2005, and constitutes a technical revision. This edition includes the following significant technical changes with respect to the previous edition: - an expanded scope; - updated references and - updated terms and definitions. It has the status of a basic safety publication in accordance with IEC Guide 104 and ISO/IEC Guide 51. Keywords: Surface spread, Flame
SR EN 60695-11-10:2014 | Fire hazard testing -- Part 11-10: Test flames - 50 W horizontal and vertical flame test methods IEC 60695-11-10:2013 specifies small-scale laboratory test procedures intended to compare the burning behaviour of different materials used in electrotechnical products when vertically or horizontally oriented test bar specimens are exposed to a small flame ignition source with a nominal thermal power of 50 W. These test methods determine either the linear burning rate or the self-extinguishing properties of materials. These test methods are applicable to solid and cellular materials that have an apparent density of more than 250 kg/m3, determined in accordance with ISO 845. Two test methods are described. Method A is a horizontal burning test and is intended to determine the linear burning rate of materials under specific test conditions. Method B is a vertical burning test and is intended to determine whether materials self-extinguish under specific test conditions. This second edition cancels and replaces the consolidated version of IEC 60695-11-10 published in 2003 and constitutes a technical revision. The main changes with respect to the first edition are listed below: -
SR EN 61034-2:2006/A1:2014 | Measurement of smoke density of cables burning under defined conditions -- Part 2: Test procedure and requirements Acest amendament modifică articolele 2, 5, 7, 8, tabelul 1, anexa A şi adaugă o figură nouă în SR EN 61034-2:2006.
SR EN 61212-3-1:2014 | Insulating materials - Industrial rigid round laminated tubes and rods based on thermosetting resins for electrical purposes -- Part 3: Specifications for individual materials -- Sheet 1: Round laminated rolled tubes IEC 61212-3-1:2013 gives requirements for industrial rigid round laminated rolled tubes for electrical purposes, based on different resins and different reinforcements. Applications and distinguishing properties are given in Table 1. Materials which conform to this specification meet established levels of performance. However, the selection of a material by a user for a specific application should be based on the actual requirements necessary for adequate performance in that application and not based on this specification alone. This third edition cancels and replaces the second edition published in 2006. This edition constitutes a technical revision. This edition includes the following significant technical changes with respect to the previous edition: Details of test for insulation resistance after immersion in water and values for permissible deviation from nominal external diameter of round rolled tubes in the 'as rolled and cured' condition are changed. Key words: industrial rigid round laminated rolled tubes
SR EN 61212-3-2:2014 | Insulating materials - Industrial rigid round laminated tubes and rods based on thermosetting resins for electrical purposes -- Part 3: Specifications for individual materials -- Sheet 2: Round laminated moulded tubes IEC 61212-3-2:2013 gives requirements for industrial rigid round laminated moulded tubes for electrical purposes, based on different resins and different reinforcements. Applications and distinguishing properties are given in Table 1. Materials which conform to this specification meet established levels of performance. However, the selection of a material by a user for a specific application should be based on the actual requirements necessary for adequate performance in that application and not based on this specification alone. This third edition cancels and replaces the second edition published in 2006. This edition constitutes a technical revision. This edition includes the following significant technical changes with respect to the previous edition: Details of test for insulation resistance after immersion in water are changed. Key words: industrial rigid round laminated moulded tubes
SR EN 62068:2014 | Electrical insulating materials and systems - General method of evaluation of electrical endurance under repetitive voltage impulses IEC 62068:2013 applies to electrical equipment, regardless of voltage, containing an insulation system, which is: - connected to an electronic power supply, and - requires an evaluation of insulation endurance under repetitive voltage impulses. This standard proposes a general test procedure to facilitate screening of electrical insulating materials (EIM) and systems (EIS) and to achieve a relative evaluation of insulation endurance under conditions of repetitive impulses. This first edition of IEC 62068 replaces IEC 62068-1:2003. It has been re-numbered as IEC 62068, as decided at the Plenary Meeting of TC 112 in Prague 2011. The main changes with regard to IEC 62068-1:2003 concern the terms and definitions which are now aligned, in part, on IEC/TS 61934 and IEC/TS 60034-18-42.
SR EN 60670-24:2014 | Boxes and enclosures for electrical accessories for household and similar fixed electrical installations -- Part 24: Particular requirements for enclosures for housing protective devices and other power dissipating electrical equipment IEC 60670-24:2011 applies to enclosures and parts of them for housing protective devices and other power dissipating electrical equipment intended to be used with a rated voltage not exceeding 400 V and a total incoming load current not exceeding 125 A for household and similar fixed electrical installations. This second edition cancels and replaces the first edition published in 2005 and constitutes a technical revision. The following major changes from the first edition are introduced: - new definition for basic, general purpose enclosures (GP enclosure) and enclosures for pre-determined equipment (PD enclosure); - new classification and marking for general purpose enclosure (GP enclosure) and enclosure for pre-determined equipment (PD enclosure); - required data for instruction sheet and/or documentation according to the type of enclosure; - adequate space to allow mounting and connection of the accessories (fully equipped) as declared by the manufacturer; - requirements for general purpose enclosure (GP enclosure) as in Clause 101; - requirements for enclosure for p
SR EN 62056-8-3:2014 | Electricity metering data exchange - The DLMS/COSEM suite -- Part 8-3: Communication profile for PLC S-FSK neighbourhood networks IEC 62056-8-3:2013 specifies the DLMS/COSEM PLC S-SFK communication profile for neighbourhood networks. It uses standards established by IEC TC 57 in the IEC 61334 series.
SR EN 62056-7-6:2014 | Electricity metering data exchange - The DLMS/COSEM suite -- Part 7-6: The 3-layer, connection-oriented HDLC based communication profile IEC 62056-7-6:2013 specifies the DLMS/COSEM 3-layer, connection-oriented HDLC based communication profile.
SR EN 60255-26:2014 | Measuring relays and protection equipment -- Part 26: Electromagnetic compatibility requirements IEC 60255-26:2013 is applicable to measuring relays and protection equipment, taking into account combinations of devices to form schemes for power system protection including the control, monitoring, communication and process interface equipment used with those systems. This standard specifies the requirements for electromagnetic compatibility for measuring relays and protection equipment. The requirements specified in this standard are applicable to measuring relays and protection equipment in a new condition and all tests specified are type tests only. This new edition includes the following significant technical changes with respect to the previous edition: - definition of test specifications, test procedures and acceptance criteria per phenomena and port under test in one document; - extension of radiated emission measurement for frequencies above 1 GHz; - limitation of radiated emission measurement at 3 m distance for small equipment only; - addition of zone A and zone B test level on surge test; - extension of tests on the auxiliary power supply port by a.c. and d.
SR EN 61557-10:2014 | Electrical safety in low voltage distribution systems up to 1 000 V a.c. and 1 500 V d.c. - Equipment for testing, measuring or monitoring of protective measures -- Part 10: Combined measuring equipment for testing, measuring or monitoring of protective measures IEC 61557-10:2013 specifies the requirements for combined measuring equipment which combines into one piece of apparatus, several measuring functions or methods of testing, measuring or monitoring according to the respective parts of IEC 61557. This second edition cancels and replaces the first edition published in 2000. This edition constitutes a technical revision. (electrical safety, combined measuring equipment for testing, measuring or monitoring of protective measures)
SR EN 16321-1:2014 | Petrol vapour recovery during refuelling of motor vehicles at service stations - Part 1: Test methods for the type approval efficiency assessment of petrol vapour recovery systems This European Standard specifies the measurement and test methods for the efficiency assessment of petrol vapour recovery systems for service stations (Stage II).
SR EN 16321-2:2014 | Petrol vapour recovery during refuelling of motor vehicles at service stations - Part 2: Test methods for verification of vapour recovery systems at service stations This European Standard specifies the test methods for verification of vapour recovery systems at service stations (Stage II). This European Standard does not specify the test method for the air and vapour tightness testing of the vapour recovery systems at service stations.
Cranes - Offshore cranes - Part 1: General-purpose offshore cranes This European Standard specifies the requirements for general-purpose offshore cranes including their supporting pedestals or structures. The standard is applicable to general-purpose offshore cranes covered by the scope of this European Standard which are manufactured after the date of its publication as EN. This European Standard is not applicable to general-purpose offshore cranes which are manufactured before the date of its publication as an EN. This European Standard does not cover use of - or hazards relating to the following: a) fabrication, transportation, assembly, dismantling, disabling, scrapping or changing the configuration of the crane; b) lifting accessories, i.e. any item between the hook and the load; c) minimum design temperature below -20 °C; d) operations at an ambient temperature above 45 °C; NOTE: For equipment designed for operation in explosive atmospheres, the normal ambient temperature range is -20 °C to +40 °C, unless otherwise specified and marked. See Annex O and relevant standards indicated for complete information. e) lifting operations involvin
SR EN 62321-1:2014 | Determination of certain substances in electrotechnical products -- Part 1: Introduction and overview IEC 62321-1:2013 refers to the sample as the object to be processed and measured. The nature of the sample and the manner in which it is acquired is defined by the entity carrying out the tests and not by this standard. It provides guidance on the disassembly procedure employed for obtaining a sample. This first edition of IEC 62321-1 is a partial replacement of IEC 62321, forming a structural revision and replacing Clauses 1 to 4.
SR EN 62040-4:2014 | Uninterruptible power systems (UPS) -- Part 4: Environmental aspects - Requirements and reporting IEC 62040-4:2013 specifies the process and requirements to declare the environmental aspects concerning uninterruptible power systems (UPS), with the goal of promoting reduction of any adverse environmental impact during a complete UPS life cycle. This product standard is harmonized with the applicable generic and horizontal environmental standards and contains additional details relevant to UPS. This standard applies to movable, stationary and fixed UPS that deliver single or three-phase fixed frequency a.c. output voltage not exceeding 1 000 V a.c. and that present, generally through a d.c. link, an energy storage system and specified in IEC 62040 product standards for UPS.
SR EN 3682-001:2014 | Aerospace series - Connectors, plug and receptacle, electrical, rectangular, interchangeable insert type, rack to panel, operating temperature 150 °C continuous - Part 001: Technical specification This European Standard specifies the general characteristics, the conditions for qualification, acceptance and quality assurance, as well as the test programs and groups for connectors intended for use in a temperature range from – 65 °C to 150 °C continuous.
SR EN 3682-002:2014 | Aerospace series - Connectors, plug and receptacle, electrical, rectangular, interchangeable insert type, rack to panel, operating temperature 150 °C continuous - Part 002: Specification of performance and contact arrangements This European Standard defines the common conditions for plug and receptacle, rack to panel with interchangeable insulators and continuous temperature rating 150 °C.
SR EN 3983:2014 | Aerospace series - Aluminium alloy AL-P7050- - T7651 - Plate - 6 mm < a <= 160 mm This European Standard specifies the requirements relating to: Aluminium alloy AL-P7050- T7651 Plate 6 mm < a ? 160 mm for aerospace applications.
SR EN 16240:2014 | Light transmitting flat solid polycarbonate (PC) sheets for internal and external use in roofs, walls and ceilings - Requirements and test methods This European Standard specifies the requirements for light transmitting flat solid polycarbonate (PC) sheets for internal and external use in walls, roofs and ceilings. This European Standard applies to light transmitting flat extruded solid PC sheets of minimum thickness 2 mm, without or with uniform functional layers (e.g. coating, co-extruded layer) made from PC-based or other materials. It also specifies the test methods needed for the evaluation of conformity and marking of the sheets.
SR EN 15101-2:2014 | Thermal insulation products for buildings - In-situ formed loose fill cellulose (LFCI) products - Part 2: Specification for the installed products This European Standard specifies requirements for in-situ formed loose-fill cellulose insulation (LFCI) products when installed as thermal insulation into walls, floors, galleries, roofs, lofts and ceilings. This Part 2 is a specification for the installation checks for the installed products.It specifies the checks and tests to be used for the declarations made by the installer of the product. This European Standard does not specify the required level of all properties to be achieved by a product to demonstrate fitness for purpose in a particular application. The required levels are to be found in regulations or non-conflicting standards. Products with a declared thermal conductivity at 10 °C (mean temperature) greater than 0,060 W/(m × K) or a declared thermal resistance lower than 0,25 m2 × K/W are not covered by this European Standard. This European Standard does not cover factory made cellulose mats, bats or quilts intended to be used for the insulation of buildings or in-situ cellulose products for the insulation of building equipment and industrial installations. Nor do
SR EN 61996-1:2014 | Maritime navigation and radiocommunication equipment and systems - Shipborne voyage data recorder (VDR) -- Part 1: Performance requirements, methods of testing and required test results IEC 61996-1:2013(E) specifies the minimum performance requirements, technical characteristics, methods of testing and required test results, for shipborne voyage data recorder (VDR) installations as required by Chapter V of the International Convention for Safety of Life at Sea (SOLAS), as amended. It takes account of IMO resolution A.694(17) and is associated with IEC 60945. When a requirement in this standard is different from IEC 60945, the requirement in this standard takes precedence. This standard incorporates the applicable parts of the performance standards included in IMO Resolution MSC.333(90). This edition includes the following significant technical changes with respect to the previous edition. a) The description of the protective capsule in 4.3.4 has been changed in line with the requirements of the new IMO performance standards given in Resolution MSC.333(90) which now require a final recording medium comprising three parts; fixed, float-free and long-term. b) A new requirement for a performance test has been added in 4.3.6. c) Further data items to be recorde
SR EN 60598-2-8:2014 | Luminaires -- Part 2-8: Particular requirements - Handlamps IEC 60598-2-8:2013 specifies requirements for handlamps and similar portable luminaires which are held in the hand, hooked up or resting on a surface for use with electric light sources on supply voltages not exceeding 250 V. It is to be read in conjunction with those sections of Part 1 to which reference is made. This third edition cancels and replaces the second edition, published in 1996, its Amendment 1 (2000) and its Amendment 2 (2007). It constitutes a technical revision. This edition includes the following significant technical changes with respect to the previous edition. a) The requirements have been updated to make them consistent and to solve contradicting requirements introduced in the Amendment 2. In that amendment, a requirement was introduced specifying that handlamp shall always be classified as rough service luminaire only. The implication of this statement was that according to 4.13.4 of Part 1 this kind of luminaire shall always be IP54. This requirements is in contradiction with several points of this Part 2 where it is considered acceptable for ordinary
SR EN 60598-2-12:2014 | Luminaires -- Part 2-12: Particular requirements - Mains socket-outlet mounted nightlights IEC 60598-2-12:2013 specifies requirements for mains socket-outlet mounted nightlights for use with electric light sources, on supply voltages not exceeding 250 V a.c. 50/60 Hz. It is to be read in conjunction with those sections of Part 1 to which reference is made. This second edition cancels and replaces the first edition published in 2006. It constitutes a technical revision for harmonization of thermal tests in 12.13 to relevant parts of 10.12.1 of IEC 60598-2-10.
SR EN 60598-2-11:2014 | Luminaires -- Part 2-11: Particular requirements - Aquarium luminaires IEC 60598-2-11:2013 specifies requirements for household aquarium luminaires incorporating electric light sources on supply voltages not exceeding 1 000 V. This second edition cancels and replaces the first edition published in 2005. This edition constitutes a technical revision. This edition includes the following significant technical changes with respect to the previous edition: a) Subclause 11.1, change of the scope to open the standard for all kinds of electrical light sources. b) Subclause 11.4.2, change of the definition in order to clarify non-permanently attached aquarium luminaire. c) Subclause 11.11.3, for indoor operated aquarium luminaire, change of the size of external cable to at least 0,75 mm<sup>2</sup> instead of 1,0 mm<sup>2</sup> in the former edition. This publication is to be read in conjunction with <a href='http://webstore.iec.ch/webstore/webstore.nsf/ArtNum_PK/39235'>IEC 60598-1:2008</a>.
SR EN 61000-3-3:2014 | Electromagnetic compatibility (EMC) -- Part 3-3: Limits - Limitation of voltage changes, voltage fluctuations and flicker in public low-voltage supply systems, for equipment with rated current <= 16 A per phase and not subject to conditional connection <span style='color:red'>NEW!</span> IEC 61000-3-3:2013 is available as <a href='http://webstore.iec.ch/webstore/webstore.nsf/Artnum_PK/9977809?opendocument'>IEC Standards+ 61000-3-3:2013</a> which contains the International Standard and its Redline version, showing all changes of the technical content compared to the previous edition. IEC 61000-3-3:2013 is concerned with the limitation of voltage fluctuations and flicker impressed on the public low-voltage system. It specifies limits of voltage changes which may be produced by an equipment tested under specified conditions and gives guidance on methods of assessment. It is applicable to electrical and electronic equipment having an input current equal to or less than 16 A per phase, intended to be connected to public low-voltage distribution systems of between 220 V and 250 V line to neutral at 50 Hz, and not subject to conditional connection. IEC 61000-3-3 has the status of a product family standard within the IEC 61000 series. This third edition cancels and replaces the second edition published in 2008. This edition cons
SR EN 61710:2014 | Power law model - Goodness-of-fit tests and estimation methods IEC 61710:2013 specifies procedures to estimate the parameters of the power law model, to provide confidence intervals for the failure intensity, to provide prediction intervals for the times to future failures, and to test the goodness-of-fit of the power law model to data from repairable items. It is assumed that the time to failure data have been collected from an item, or some identical items operating under the same conditions (e.g. environment and load). This second edition cancels and replaces the first edition, published in 2000, and constitutes a technical revision. The main changes with respect to the previous edition are listed below: the inclusion of an additional Annex C on Bayesian estimation for the power law model. Keywords: power law model, Bayesian estimation, reliability of repairable items
SR EN 62264-1:2014 | Enterprise-control system integration -- Part 1: Models and terminology IEC 62264-1:2013 describes the manufacturing operations management domain (Level 3) and its activities, and the interface content and associated transactions within Level 3 and between Level 3 and Level 4. This description enables integration between the manufacturing operations and control domain (Levels 3, 2, 1) and the enterprise domain (Level 4). Its goals are to increase uniformity and consistency of interface terminology and reduce the risk, cost, and errors associated with implementing these interfaces. IEC 62264-1 can be used to reduce the effort associated with implementing new product offerings. This second edition cancels and replaces the first edition published in 2003. It constitutes a technical revision and includes the following significant technical changes with respect to the previous edition: - the functional hierarchy in 5.2 was extended using the definitions from IEC 62264-3; - the equipment hierarchy in 5.3 was extended using the definitions from IEC 62264-3; - a physical asset equipment model was added in 5.3; - the generic model of manufacturing oper
SR EN 62506:2014 | Methods for product accelerated testing IEC 62506:2013 provides guidance on the application of various accelerated test techniques for measurement or improvement of product reliability. Identification of potential failure modes that could be experienced in the use of a product/item and their mitigation is instrumental to ensure dependability of an item. The object of the methods is to either identify potential design weakness or provide information on item dependability, or to achieve necessary reliability/availability improvement, all within a compressed or accelerated period of time. This standard addresses accelerated testing of non-repairable and repairable systems. It can be used for probability ratio sequential tests, fixed duration tests and reliability improvement/growth tests, where the measure of reliability may differ from the standard probability of failure occurrence. This standard also extends to present accelerated testing or production screening methods that would identify weakness introduced into the product by manufacturing error, which could compromise product dependability. Keywords: test techniq
SR EN 16377:2014 | Characterization of waste - Determination of brominated flame retardants (BFR) in solid waste This European Standard specifies a method for the determination of selected polybrominated flame retardants (BFR), chemically known as polybrominated diphenylethers (BDE), in waste materials using gas chromatography/mass spectrometry (GC-MS) in the electron impact (EI) ionisation mode (GC-EI-MS). When applying GC-EI-MS, the method is applicable to samples containing 100 µg/kg to 5 000 µg/kg of tetra- to octabromodiphenylether congeners and 100 µg/kg to 10 000 µg/kg of decabromo diphenylether (see Table 1). It is also possible to analyse other brominated flame retardants applying the method described in this European Standard, provided the method's applicability has been proven. (...)
SR EN ISO 3807:2014 | Gas cylinders - Acetylene cylinders - Basic requirements and type testing (ISO 3807:2013) ISO 3807:2013 specifies the basic and type testing requirements for acetylene cylinders with and without fusible plugs with a maximum nominal water capacity of 150 l and requirements regarding production/batch test procedures for manufacturing of acetylene cylinders with porous material. It does not include details of the design of the cylinder shell; these are specified, for example, in ISO 9809 1, ISO 9809 3, ISO 4706 and ISO 7866.
SR EN ISO 12209:2014 | Gas cylinders - Outlet connections for gas cylinder valves for compressed breathable air (ISO 12209:2013) ISO 12209:2013 specifies the characteristics of outlet connections for gas cylinder valves for compressed breathable air gas cylinders. It states the fundamental requirements for both; the connection and its components and includes basic dimensions. Included in ISO 12209:2013 the following connections: a) yoke type outlet connection for SCUBA use up to a maximum cylinder working pressure of 232 bar; b) threaded type outlet connections up to a maximum cylinder working pressure of 232 bar and 300 bar; and c) threaded type outlet connection for SCUBA use up to a maximum cylinder working pressure of 232 bar including adaptor for users to convert into a yoke type outlet. Annex A gives the outlet connection type test procedures. Requirements for cylinder valves (see ISO 10297) are not covered by ISO 12209:2013. Requirements for material specifications and gas/material compatibility (see ISO 11114-1 and ISO 11114-2) are not covered by ISO 12209:2013.
SR EN ISO 20957-1:2014 | Stationary training equipment - Part 1: General safety requirements and test methods (ISO 20957-1:2013) ISO 20957-1:2013 specifies general safety requirements and test methods for stationary training equipment. ISO 20957-1:2013 also covers environmental aspects. It also specifies a classification system. ISO 20957-1:2013 is applicable to all stationary training equipment. This includes equipment for use in training areas of organizations such as sport associations, educational establishments, hotels, sport halls, clubs, rehabilitation centres and studios where access and control is specifically regulated by the owner, equipment for domestic use and other types of equipment including motor driven equipment.
SR 13564:2014 | Cultural heritage - Wooden artefacts - Cultural heritage - Wooden artefacts - Support of panel paintings - Terminology of the constituent elements The standard specifies a unified terminology for the parts forming the wooden supports of panel paintings, including those parts - if any - made of materials other than wood.
SR 13565:2014 | Cultural heritage - Historical and repair mortars - Test methods for chemical characterization of a mortar - Chemical analysis This standard gives the test methods for chemical analysis of a mortar and her bonding agent - This standard is applicable to the constructions and buildings of cultural heritage.
SR 13563:2014 | Cultural heritage - Wooden artefacts - Building load bearing structures - Criteria for the preliminary evaluation, the design and the execution of works The standard defines the objectives, procedures and requirements for the diagnosis of the preservation and the estimation of strength and stiffness of on-site timber elements of timber structures belonging to the cultural heritage, through on-site inspections and non-destructive testing techniques and methodologies.
SR 13566:2014 | Cultural heritage - Wooden artefacts - Determination and classification of environmental conditions The standard characterise the environmental conditions in witch the wooden artefacts are preserved.
SR 13567:2014 | Cultural heritage - Wooden artefacts - Load-bearing structures - Terms and definitions of the structural configurations and of the constituent elements The standard specifies a unified terminology for the structural configurations and the parts forming the wooden load bearing structures.
SR EN 12676-1:2002/A1:2004/C91:2014 | Anti-glare screens for roads - Part 1: Performance and characteristics This corrigendum replaces the terms "accredited body" and "accredited laboratory" with the terms "notified body" and respectively "notified laboratory", according to the English version of the standard.
SR EN ISO 13274:2014 | Packaging - Transport packaging for dangerous goods - Plastics compatibility testing for packaging and IBCs (ISO 13274:2013) ISO 13274:2013 specifies the requirements and test methods for compatibility testing of plastics packagings/Intermediate Bulk Containers (IBCs) and composite packagings/IBCs with plastics inners containing liquids. The testing involves storage with the liquid to be transported. For polyethylene-based packaging, testing with a standard liquid as defined in The European Agreement concerning the International Carriage of Dangerous Goods by Road may be undertaken. Annex B describes small-scale laboratory tests that may be used to determine the assimilation of those products to be carried with the standard liquids. Where there is any contradiction between ISO 13274:2013 and any applicable regulation, the regulation always takes precendence.
SR EN 16249:2014 | Tanks for the transport of dangerous goods - Service equipment - Cap for the adaptor for bottom loading and unloading This European Standard is applicable to the cap used to provide protection and end closing for the adaptor for bottom loading and unloading of tanks for the transport of dangerous goods. It specifies the performance requirements, critical dimensions and tests necessary to verify the compliance of the equipment with this European Standard. The equipment specified by this European Standard is suitable for use with liquid petroleum products and other dangerous substances of Class 3 of ADR ) (flammable liquids) that have a vapour pressure not exceeding 110 kPa at 50 °C, including petrol, and that are not sub-classified as toxic or corrosive.
SR EN 15683-2:2014 | Glass in building - Thermally toughened soda lime silicate channel shaped safety glass - Part 2: Evaluation of conformity/Product standard This European Standard covers the evaluation of conformity and the factory production control of thermally toughened soda lime silicate channel shaped safety glass for use in buildings. This also includes requirements subject to regulation.
SR EN 14241-1:2014 | Chimneys - Elastomeric seals and elastomeric sealants - Material requirements and test methods - Part 1: Seals in flue liners This European Standard specifies the material requirements and test methods for prefabricated elastomeric seals for use in flue liners. It also specifies the requirements for evaluation of conformity. These seals are components in flue liners of different materials such as metal, plastic, clay, concrete. Performance requirements of elastomeric seals in flue liners are covered by the relevant product standards. In the product standards, chimney products, including seals, are tested under operational conditions (e.g. temperature, pressure, mechanical load, flue gas, condensate) to relevant properties such as leakage and deformation. This European Standard covers seals intended for use in both dry and wet conditions. Therefore all seals are tested for functioning under wet conditions. This European Standard does not contain all the requirements necessary for chimneys with the following classification: - corrosion resistance class 2 concerning natural wood ), - corrosion resistance class 3. This European Standard is also applicable for sealants, in case nothing else is defined. Th
SR EN 61427-1:2014 | Secondary cells and batteries for renewable energy storage - General requirements and methods of test -- Part 1: Photovoltaic off-grid application IEC 61427-1:2013 is part of a series which gives general information relating to the requirements for the secondary batteries used in photovoltaic energy systems (PVES) and to the typical methods of test used for the verification of battery performances. This part deals with cells and batteries used in photovoltaic off-grid applications. This standard is applicable to all types of secondary batteries.
SR EN 60601-1-3:2008/A1:2014 | Medical electrical equipment -- Part 1-3: General requirements for basic safety and essential performance - Collateral Standard: Radiation protection in diagnostic X-ray equipment
SR EN 302 636-2 V1.2.1:2014 | Intelligent Transport Systems (ITS); Vehicular Communications; GeoNetworking; Part 2: Scenarios
SR EN ISO/CEI 17067:2014 | Conformity assessment - Fundamentals of product certification and guidelines for product certification schemes (ISO/IEC 17067:2013) ISO/IEC 17067:2013 describes the fundamentals of product certification and provides guidelines for understanding, developing, operating or maintaining certification schemes for products, processes and services. ISO/IEC 17067:2013 is intended for use by all with an interest in product certification, and especially by certification scheme owners.
SR EN 14125:2014 | Thermoplastic and flexible metal pipework for underground installation at petrol filling stations This European Standard specifies requirements for underground pipework systems used to transfer liquid fuels and their vapours at petrol filling stations. Minimum performance requirements covering fitness for purpose, safety and environmental protection are given. This European Standard applies to pipework made from thermoplastics, which may include some degree of reinforcement, and to flexible metal pipework. It does not apply to fibre reinforced thermosets, commonly referred to as glass fibre reinforced plastic (GRP), nor to rigid metals. This document applies to: - delivery pipes from tanks to dispensers, including positive pressure, vacuum suction and siphon modes; - fill pipes from road tankers to tanks; - vapour recovery and vent pipework; - pipework for secondary containment; - fittings. It does not apply to pipework for use with liquefied petroleum gas.
SR EN ISO 16851:2014 | Textile conveyor belts - Determination of the net length of an endless (spliced) conveyor belt (ISO 16851:2012) ISO 16851:2012 specifies a method for determining the net length of an endless (spliced) conveyor belt. It applies to all types of construction of conveyor belting with the exception of belts containing steel cord reinforcement. It is not suitable or valid for light conveyor belts described in ISO 21183-1.
SR EN 60068-2-57:2014 | Environmental testing -- Part 2-57: Tests - Test Ff: Vibration - Time-history and sine-beat method IEC 60068-2-57:2013 provides a standard procedure for determining, by the time-history and sine-beat methods, the ability of a specimen to withstand specified severities of transient vibration. This third edition cancels and replaces the second edition, published in 1999. It also replaces IEC 60068-2-59:1990, which will be withdrawn. This edition includes only minor technical changes with respect to the previous edition: - editorially combines IEC 60068-2-57 and IEC 60068-2-59; - the title has been modified to include a sine beat method.
SR EN 60076-3:2014 | Power transformers -- Part 3: Insulation levels, dielectric tests and external clearances in air IEC 60076-3:2013 specifies the insulation requirements and the corresponding insulation tests with reference to specific windings and their terminals. This International Standard applies to power transformers as defined by IEC 60076-1. It also recommends external clearances in air. It gives details of the applicable dielectric tests and minimum dielectric test levels. Recommended minimum external clearances in air between live parts and between live parts and earth are given for use when these clearances are not specified by the purchaser. For categories of power transformers and reactors which have their own IEC standards, this standard is applicable only to the extent in which it is specifically called up by cross reference in the other standards. This third edition of IEC 60076-3 cancels and replaces the second edition published in 2000, and constitutes a technical revision. The main changes from the previous edition are as follows: - Three categories of transformer are clearly identified together with the relevant test requirements, these are summarised in Table 1. - Sw
SR EN 60469:2014 | Transitions, pulses and related waveforms - Terms, definitions and algorithms IEC 60469:2013 provides definitions of terms pertaining to transitions, pulses, and related waveforms and provides definitions and descriptions of techniques and procedures for measuring their parameters. The waveforms considered in this standard are those that make a number of transitions and that remain relatively constant in the time intervals between transitions. Signals and their waveforms for which this standard apply include but are not limited to those used in: - digital communications, data communications, and computing; - studies of transient biological, cosmological, and physical events; - and electrical, chemical, and thermal pulses encountered and used in a variety of industrial, commercial, and consumer applications. This standard does not apply to sinusoidally-varying or other continuously-varying signals and their waveforms. The object of this standard is to facilitate accurate and precise communication concerning parameters of transitions, pulses, and related waveforms and the techniques and procedures for measuring them. IEC 60469:2013 combine the contents
SR EN 60549:2014 | High-voltage fuses for the external protection of shunt capacitors IEC 60549:2013 applies to external fuses used with high-voltage capacitors according to IEC 60871-1, Shunt capacitors for a.c. power systems having a rated voltage above 1 000 V - Part 1: General. IEC 60871-1 is applicable to both capacitor units and capacitor banks intended to be used, particularly, for power-factor correction of a.c. power systems, and also to capacitors intended for use in power filter circuits. Fuses according to IEC 60549:2013 are intended to clear either faults inside a capacitor unit to permit continued operation of the remaining parts of the bank in which the unit is connected (unit fuses) or faults on the whole capacitor bank to isolate the bank from the system (line fuses). This second edition cancels and replaces the first edition published in 1976. This edition constitutes a technical revision. This edition includes the following significant technical changes with respect to the previous edition: - alignment of the document with current IEC document structure requirements; - clarification of certain test requirements. Keywords: external fuses use
SR EN 61643-312:2014 | Components for low-voltage surge protective devices -- Part 312: Selection and application principles for gas discharge tubes IEC 61643-312:2013 is applicable to gas discharge tubes (GDT) used for overvoltage protection in telecommunications, signalling and low-voltage power distribution networks with nominal system voltages up to 1 000 V (r.m.s.) a.c. and 1 500 V d.c. They are defined as a gap, or several gaps with two or three metal electrodes hermetically sealed so that gas mixture and pressure are under control. They are designed to protect apparatus or personnel, or both, from high transient voltages. This standard provides information about the characteristics and circuit applications of GDTs having two or three electrodes. This standard does not specify requirements applicable to complete surge protective devices, nor does it specify total requirements for GDTs employed within electronic devices, where precise coordination between GDT performance and surge protective device withstand capability is highly critical. Keywords: gas discharge tubes (GDT), overvoltage protection in telecommunications, signalling and low-voltage power distribution networks, nominal system voltages up to 1 000 V (r.m
SR EN 60745-2-3:2011/A2:2014 | Hand-held motor-operated electric tools - Safety -- Part 2-3: Particular requirements for grinders, polishers and disk-type sanders
SR EN ISO 16187:2014 | Footwear and footwear components - Test method to assess antibacterial activity (ISO 16187:2013) ISO 16187:2013 specifies quantitative test methods to evaluate the antibacterial activity of footwear and components. It is applicable to all types of footwear and components employing non-diffusing antibacterial treatments.
SR EN 834:2014 | Heat cost allocators for the determination of the consumption of room heating radiators - Appliances with electrical energy supply NOTE See Clause 3 for a definition of the terms used below. This European standard applies to heat cost allocators which are used to capture the proportionate thermal output of radiators in consumer units. If an account unit comprises consumer units of different types (e.g. technically different types of heating systems or differences due to the consumer behaviour, e.g. industrial plants as opposed to private apartments), it could be necessary to divide this account unit into groups of users. Heat cost allocators enable the determination of the heat consumption only of each radiator in a consumer unit as a share of the total heat consumption of the account unit or user group (see Clause 4); it is therefore necessary to determine this total heat consumption either by measuring the consumed fuel quantity or the amount of heat delivered (the latter by means of a heat meter, for example). For the appropriate use of the heat cost allocators in accordance with this standard, the heating system needs to: - correspond to the state of the art at the time of installation of the heat cos
SR EN ISO 13015:2014 | Woven fabrics - Distortion - Determination of skew and bow (ISO 13015:2013) ISO 13015:2013 specifies a method for the determination of the distortion of a woven fabric in which the weft yarns are, in principle, perpendicular to the warp yarns.
SR EN ISO 25178-604:2014 | Geometrical product specifications (GPS) - Surface texture: Areal - Part 604: Nominal characteristics of non-contact (coherence scanning interferometry) instruments (ISO 25178-604:2013) ISO 25178-604:2013 specifies the metrological characteristics of coherence scanning interferometry (CSI) systems for 3D mapping of surface height.
SR EN 60839-11-1:2014 | Alarm and electronic security systems - Part 11-1: Electronic access control systems - System and components requirements IEC 60839-11-1:2013 specifies the minimum functionality, performance requirements and test methods for electronic access control systems and components used for physical access (entry and exit) in and around buildings and protected areas. This standard applies to electronic access control systems and components intended to be used in security applications for the granting of access and includes requirements for logging, identification and control of information.
SR EN ISO 27108:2014 | Water quality - Determination of selected plant treatment agents and biocide products - Method using solid-phase microextraction (SPME) followed by gas chromatography-mass spectrometry (GC-MS) (ISO 27108:2010) ISO 27108:2010 specifies a method for the determination of the dissolved amount of selected plant treatment agents and biocide products in drinking water, ground water and surface water by solid-phase microextraction (SPME) followed by gas chromatography-mass spectrometry (GC-MS). The limit of determination depends on the matrix, on the specific compound to be analysed and on the sensitivity of the mass spectrometer. For most plant treatment agents and biocides to which ISO 27108:2010 applies, it is at least 0,05 µg/l. Validation data related to a concentration range between 0,05 µg/l and 0,3 µg/l have been demonstrated in an interlaboratory trial. This method may be applicable to other compounds not explicitly covered by ISO 27108:2010 or to other types of water. However, it is necessary to verify the applicability of this method for these special cases.
SR EN 15975-2:2014 | Security of drinking water supply - Guidelines for risk and crisis management - Part 2: Risk management This European Standard describes the principles of a risk management approach to improve the integrity of the drinking water supply system. This European Standard addresses all entities and stakeholders sharing responsibility in the provision of safe drinking water throughout the entire supply chain from the source to the point of use.
SR EN ISO 3095:2014 | Acoustics - Railway applications - Measurement of noise emitted by railbound vehicles (ISO 3095:2013) ISO 3095:2013 specifies measurement methods and conditions to obtain reproducible and comparable exterior noise emission levels and spectra for all kinds of vehicles operating on rails or other types of fixed track, hereinafter conventionally called "unit". ISO 3095:2013 is applicable to type testing of units. It does not include all the instructions to characterize the noise emission of the other infrastructure related sources (bridges, crossings, switching, impact noise, curving noise, etc.). ISO 3095:2013 is not applicable to: - the noise emission of track maintenance units while working; - environmental impact assessment; - noise emmission assessment; - guided buses; - warning signal noise. The results may be used, for example: - to characterize the exterior noise emitted by units; - to compare the noise emission of various units on a particular track section; - to collect basic source data for units.
SR EN ISO 11252:2014 | Lasers and laser-related equipment - Laser device - Minimum requirements for documentation (ISO 11252:2013) ISO 11252:2013 specifies the minimum documentation, marking and labelling for all laser products classified in accordance with IEC 60825-1 including laser diodes and all laser devices defined in ISO 11145. It is applicable to laser systems being integrated in a laser product in accordance with IEC 60825-1 and laser devices being integrated in a laser unit or processing machine in accordance with ISO 11553-1 and ISO 11553-2. ISO 11252:2013 specifies requirements for technical data sheets and information for the user. The requirements in ISO 11252:2013 augment but do not supersede any of the requirements in IEC 60825-1.
SR EN 12221-2+A1:2014 | Child use and care articles - Changing units for domestic use - Part 2: Test methods This part of EN 12221 specifies test methods that assess the safety of changing units. It should be noted that the effect of ageing and degradation of materials is not included.
SR EN 12221-1+A1:2014 | Child use and care articles - Changing units for domestic use - Part 1: Safety requirements This part of EN 12221 specifies safety requirements for changing units for domestic use for children with a body weight no more than 15 kg. EN 12221 only covers the function of the item as a changing unit. If the changing unit can be converted or used as another function it shall comply with other relevant standards, e.g. cots, storage furniture, etc. The changing unit may be foldable and can be fitted with a child bathtub or other additional items. Changing pads are only covered by this standard when they form a part of the changing unit.
SR EN 16357:2014 | Carbonate liming materials - Determination of reactivity - Automatic titration method with citric acid This European Standard specifies a method for the determination of the reactivity of calcium carbonate and calcium magnesium carbonate liming materials. It assesses the speed and effectiveness of their neutralising potential by automatic titration with citric acid. This method is applicable only to liming materials with a maximum particle size of 6,3 mm determined according to EN 12948. NOTE For marble dolomite (BET procedure according to ISO 9277 below 500 m2/kg), see EN 14984.
Industrial valves - Steel ball valves This European Standard specifies requirements for industrial steel ball valves having flanged, threaded, socket welding or butt welding ends. The DN range is: - DN 4 ; DN 6 ; DN 8 ; DN 10 ; DN 15 ; DN 20 ; DN 25 ; DN 32 ; DN 40 ; DN 50 ; DN 65 ; DN 80 ; DN 100 ; DN 125 ; DN 150 ; DN 200 ; DN 250 ; DN 300 ; DN 350 ; DN 400 ; DN 450 ; DN 500 ; DN 550 ; DN 600 ; DN 650 ; DN 700 ; DN 750 ; DN 800 ; DN 850 ; DN 900. The PN and Class ranges are: - PN 6 ; PN 10 ; PN 16 ; PN 25 ; PN 40 ; PN 63 ; PN 100 ; - Class 150 ; Class 300 ; Class 600 ; Class 900 ; Class 1 500 ; Class 2 500 ; Class 4 500. This European Standard applies to steel ball valves mainly used for industrial and general purpose applications. However, they can be used for other applications provided the requirements of the relevant performance standard are met.
SR EN 1591-4:2014 | Flanges and their joints - Part 4: Qualification of personnel competency in the assembly of the bolted connections of critical service pressurized systems This European Standard is applicable to the bolting technicians, and their supervisors, the responsible engineers, who disassemble, assemble and tighten the bolted connections of whatever shape of critical service pressurised systems. A failure of a connection in such a system would endanger personnel, plant or the environment. A route for achieving competency in the skills required to safely and successfully disassemble, assemble and tighten pressurised bolted joints of any shape to a design bolt load using documented work instructions is given in this document. The aim is the establishment of a joint capable of maintaining a leak-free status throughout its’ service life. This European Standard provides a modular training syllabus and an assessment process that can be used to determine the competency of personnel who disassemble, assemble and tighten bolted connections, whatever their shape, fitted to pressurised equipment containing a medium at any combination of temperature and pressure. Bolting technicians have to assemble bolted connections of different levels of complexi
SR EN 81-82:2014 | Safety rules for the construction and installation of lifts - Existing lifts - Part 82: Rules for the improvement of the accessibility of existing lifts for persons including persons with disability 1.1 This European Standard provides rules on how to apply EN 81-70 referred to in EN 81-80:2003, 5.2.1 [4] to existing lifts to improve their accessibility for persons including persons with disability. 1.2 This European Standard applies to permanently installed lifts serving defined landing levels, having a car designed for the transportation of persons or persons and goods and moving between guide rails inclined not more than 15° to the vertical.
SR EN 10223-8:2014 | Steel wire and wire products for fencing and netting - Part 8: Welded mesh gabion products 1.1 Subject This European Standard specifies requirements for the mechanical properties, dimensions, coatings, test methodology and delivery conditions of welded mesh gabions products. The general meaning of welded mesh gabion is a metallic box made of welded wire mesh to be filled with stone or other suitable material. Only the characteristics of the metallic cage are subject of this document. Filling materials, e.g. coarse armourstone, are covered in other standards. This document covers gabions produced from welded wire fabric and accessories coated with a zinc coating, a hot-dip galvanization or a zinc-aluminium alloy, polyvinyl chloride (PVC) or stainless steel. Accessories include complementary materials such as spiral binders, rings, lacing wires, tie-rods or spacers. 1.2 Intended use The intended use for the considered construction product is: earth retention, soil reinforcement systems, river training, erosion control purposes, slope retention, sound barriers, fencing, landscaping, covering or cladding as well as architectural purposes. Figure 1 below shows some rele
SR EN 10223-3:2014 | Steel wire and wire products for fencing and netting - Part 3: Hexagonal steel wire mesh products for civil engineering purposes This European Standard specifies requirements for the dimensions, coatings, test methodology and delivery conditions of steel wire mesh products having meshes of hexagonal shape specified for engineering purposes.
SR EN 4504:2014 | Aerospace series - Non-metallic materials, Textiles - Test method - Determination of flexibility of narrow fabrics This standard defines the requirements for the determination of the flexibility of narrow fabrics.
SR EN 3783:2014 | Aerospace series - Fibre composite materials - Normalisation of fibre dominated mechanical properties This standard describes the procedure for normalisation of fibre dominated mechanical properties. The procedure is valid for carbon, glass and aramid reinforced laminates.
SR EN 2833-005:2014 | Aerospace series - Glass fibre thermosetting preimpregnates - Technical specification - Part 005: Glass fabric/phenolic resin preimpregnate This standard specifies the requirements for glass fabric/phenolic resin preimpregnates. It shall be used together with EN 2833-1.
SR EN 2565:2014 | Aerospace series - Preparation of carbon fibre reinforced resin panels for test purposes This standard describes the preparation of panels with any desired fibre orientation of unidirectional orientated carbon fibre or fabric with thermosetting resins. The purpose of this standard is to describe recommended processes for the preparation of the panels from which test specimens subsequently are machined. Standard specimens prepared in this manner may be used either for evaluating the components i.e. the carbon reinforcement, finishes, resins, catalysts, curing agents, etc. or for verifying the overall quality of the finished products.
SR EN 10355:2014 | Chemical analysis of ferrous materials - Inductively coupled plasma optical emission spectrometric analysis of unalloyed and low alloyed steels - Determination of Si, Mn, P, Cu, Ni, Cr, Mo and Sn, following dissolution with nitric and sulphuric acids [Routine method] This European Standard specifies an inductively coupled plasma optical emission spectrometry routine method for the analysis of unalloyed and low alloyed steels, whose iron content shall be at least 95 %. This standard differs from the similar standard EN 10351:2011 in that it is optimised for the determination of silicon. This method is applicable to the elements listed in Table 1 within the ranges shown. The sample preparation described may not completely dissolve samples having a combination of high chromium and substantial carbon. Incomplete dissolution may also affect the determination of manganese and molybdenum in these samples. For this reason, the scope of the method is limited to chromium contents = 0,9 %, whereas the scope of EN 10351 covers a range of up to 1,6 % chromium. Table 1 - Application ranges Element Mass fraction % min. max. Si 0,020 0,45 Mn 0,005 1,40 P 0,005 0,10 Cu 0,005 0,60 Ni 0,010 2,00 Cr 0,010 0,90 Mo 0,005 0,60 Sn 0,010 0,10 NOTE For tin, see NOTE 2 under Clause 11. In all cases, the ranges specified can be extended or adapted (after validati
SR EN ISO 17262:2013/AC:2014 | Intelligent transport systems - Automatic vehicle and equipment identification - Numbering and data structures - Technical Corrigendum 1 (ISO 17262:2012/Cor 1:2013)
SR EN ISO 17263:2013/AC:2014 | Intelligent transport systems - Automatic vehicle and equipment identification - System parameters - Technical Corrigendum 1 (ISO 17263:2012/Cor 1:2013)
SR EN ISO 16498:2013 | Dentistry - Minimal dental implant data set for clinical use (ISO/FDIS 16498:2013) ISO 16498:2013 specifies the minimal data set to be recorded for a patient receiving dental implant treatment. This will comprise the locations and types of dental implant bodies, connecting components and adjunctive devices, including grafting materials, placed in a patient's jaw(s).
SR EN ISO 10555-3:2013 | Intravascular catheters - Sterile and single-use catheters - Part 3: Central venous catheters (ISO 10555-3:2013) ISO 10555-3:2013 specifies requirements for central venous catheters supplied in the sterile condition, and intended for single use.
SR EN ISO 10555-5:2013 | Intravascular catheters - Sterile and single-use catheters - Part 5: Over-needle peripheral catheters (ISO 10555-5:2013) ISO 10555-5:2013 specifies requirements for over-needle peripheral intravascular catheters, intended for accessing the peripheral vascular system, supplied in the sterile condition and intended for single use.
SR 7149:2014 | Timber for particleboards and fibreboards This standard specifies technical quality requirements for the timber used in the manufacture of particleboards and fibreboards.
SR 13568:2013 | Cultural heritage - Archaeological and archaeo-botanic wood - Guide lines for recovery and first conservation This standard indicates the criteria to be adopted during archaeological and archaeo-botanic wood recovery, as well as the parameters to be known in order to assure a correct short-term conservation, preliminarily to wood characterisation and restoration.
SR 13562:2013 | Cultural heritage - Wooden artefacts - Terms and definitions concerning wood deterioration The standard defines terms and relevant definitions about the decay of wooden artefacts. It given definitions applicable to the decay on its typologies and caused.
SR 13561:2013 | Cultural heritage - Wooden artefacts - Load-bearing structures - On site inspections for the diagnosis of timber members The standard defines the objectives, procedures and requirements for the diagnosis of the preservation and the estimation of strength and stiffness of on-site timber elements of timber structures belonging to the cultural heritage, through on-site inspections and non-destructive testing techniques and methodologies.
SR EN 61513:2013 | Nuclear power plants - Instrumentation and control important to safety - General requirements for systems Instrumentation and control (I&C) systems important to safety may be implemented using conventional hard-wired equipment, computer-based (CB) equipment or by using a combination of both types of equipment (see Note 1). IEC 61513:2011 provides requirements and recommendations for the overall I&C architecture which may contain either or both technologies. The main technical changes with regard to the previous edition are as follows: - alignment with the latest revisions of IAEA documents; - alignment with new editions of IEC 60880, IEC 61226, IEC 62138, IEC 62340 and IEC 60987; - alignment with significant advances of software engineering techniques; - integration of requirements for staff training.
SR EN 61772:2013 | Nuclear power plants - Control rooms - Application of visual display units (VDUs) IEC 61772:2009 supplements IEC 60964 and presents design requirements for the application of VDUs in main control rooms of nuclear power plants. Assists the designer in specifying VDU applications including displays on individual workstations and larger displays for group-working or distant viewing. The main technical changes with respect to the previous edition are as follows: - expand the previous text to cover the use of large screen displays, to provide improved recommendations on the use of colour, and to improve the coverage of back-fit or upgrade applications; - present examples of good practice.
SR EN 62595-1-1:2013 | LCD backlight unit -- Part 1-1: Generic specification IEC 62595-1-1:2013 is a generic specification for backlight unit (BLU) for liquid crystal displays. It defines general procedures for quality assessment and gives general rules for the measuring methods of electrical and optical characteristics, rules for climatic and mechanical tests, and rules for endurance tests.
SR EN 61300-3-49:2013 | Fibre optic interconnecting devices and passive components - Basic test and measurement procedures -- Part 3-49: Examinations and measurements - Guide pin retention force for rectangular ferrule multi-fibre connectors IEC 61300-3-49:2013 describes the procedure required to measure the guide pin retention force for rectangular ferrule multi-fibre connectors in order to ensure that the pins remain in place during mating/unmating. Keywords: guide pin retention force for rectangular ferrule multi-fibre connectors
SR EN 61747-2-1:2013 | Liquid crystal display devices -- Part 2-1: Passive matrix monochrome LCD modules - Blank detail specification IEC 61747-2-1:2013 serves as a Blank Detail Specification (BDS) for a high quality approval system and contains requirements for style and layout and minimum content of detail specifications. These requirements are applicable when the detail specification is published (e.g. for standard product). This second edition of IEC 61747-2-1 cancels and replaces the first edition published in 1998, and constitutes a technical revision. The main changes from the previous edition are as follows: - several words and test conditions were added in Clause 7 and Clause 8; - the new edition was editorially changed according to the current ISO/IEC Directives - Part 2.
SR EN 61753-058-2:2013 | Fibre optic interconnecting devices and passive components - Performance standard -- Part 058-2: Single mode fibre pigtailed style optical power limiter for category C - Controlled environment IEC 61753-058-2:2013 contains the minimum initial test and measurement requirements and severities which an optical power limiter needs to satisfy in order to be categorized as meeting the requirements of single mode fibre pigtailed style optical power limiter used in controlled environments. Optical performance specified in this standard relates to in-line type configuration power limiters only. Keywords: initial test and measurement requirements, single mode fibre pigtailed style optical power limiter used in controlled environments.
SR EN 61753-059-2:2013 | Fibre optic interconnecting devices and passive components - Performance standard -- Part 059-2: Single-mode fibre plug-receptacle style optical limiter for category C - Controlled environment IEC 61753-059-2:2013 contains the minimum initial test and measurement requirements and severities which an optical power limiter needs to satisfy in order to be categorized as meeting the requirements of single mode fibre plug-receptable style optical limiter used in controlled environments. IEC 60869-1, contains the generic specification of the optical limiter. Optical performances specified in this standard relate to plug-receptacle style configurations optical power limiters only. Keywords: initial test and measurement requirements, single mode fibre plug-receptable style optical limiter used in controlled environments
SR EN 61753-088-2:2013 | Fibre optic interconnecting devices and passive components -Performance standard -- Part 088-2: Non-connectorized single-mode fibre optic LAN WDM devices with channel spacing of 800 GHz for category C - Controlled environments IEC 61753-088-2:2013 contains the minimum initial test and measurement requirements and severities which a non-connectorized single-mode fibre optic Local Area Network Wavelength Division Multiplexing (LAN WDM) device with channel spacing of 800 GHz needs to satisfy in order to be categorized as meeting the requirements of Category C - Controlled environments, as defined in Annex A of IEC 61753-1:2007. The applications of LAN WDM devices are optical MUX and DEMUX for 100GBASE-LR4 (required operating range of 2 m to 10 km) and 100GBASE-ER4 (required operating range of 2 m to 30 km) defined in IEEE P802.3ba, as shown in Annex D. The requirements cover both an integrated 1 x 4 LAN WDM device and an individual 1 x 2 LAN WDM device for cascaded module construction. Keywords: Local Area Network Wavelength Division Multiplexing (LAN WDM), 800 GHz, Category C
SR EN 61850-10:2013 | Communication networks and systems for power utility automation -- Part 10: Conformance testing IEC 61850-10:2012 specifies standard techniques for testing of conformance of client, server and sampled value devices and engineering tools, as well as specific measurement techniques to be applied when declaring performance parameters. The use of these techniques will enhance the ability of the system integrator to integrate IEDs easily, operate IEDs correctly, and support the applications as intended. The major technical changes with regard to the previous edition are as follows: - updates to server device conformance test procedures; - additions of certain test procedures (client device conformance, sampled values device conformance, (engineering) tool related conformance, GOOSE performance).
SR EN 61968-11:2013 | Application integration at electric utilities - System interfaces for distribution management -- Part 11: Common information model (CIM) extensions for distribution IEC 61968-11:2013 specifies the distribution extensions of the common information model (CIM) specified in IEC 61970-301. It defines a standard set of extensions of common information model (CIM), which support message definitions in IEC 61968-3 to IEC 61968-9, IEC 61968-13 and IEC 61968-14. The scope of this standard is the information model that extends the base CIM for the needs of distribution networks, as well as for integration with enterprise-wide information systems typically used within electrical utilities. Major changes with respect to the first edition are summarized below: - Introduction of new classes to support flexible naming of identified objects. - Introduction of new classes to support single line diagrams exchange. - Consolidated transmission and distribution models for lines, transformers, switching, sensing and other auxiliary equipment.
SR EN 301 605 V1.1.1:2013 | Environmental Engineering (EE); Earthing and bonding of 400 VDC data and telecom (ICT) equipment
SR EN ISO 10545-9:2013 | Ceramic tiles - Part 9: Determination of resistance to thermal shock (ISO 10545-9:2013) ISO 15045-9:2013 specifies a test method for determining the resistance to thermal shock of all ceramic tiles under normal conditions of use.
SR EN 13179-1:2013 | Tests for filler aggregate used in bituminous mixtures - Part 1: Delta ring and ball test This European Standard specifies the procedure used to determine the stiffening effect of filler aggregate when mixed with bitumen.
SR EN 1097-11:2013 | Tests for mechanical and physical properties of aggregates - Part 11: Determination of compressibility and confined compressive strength of lightweight aggregates This European Standard specifies the reference method used for type testing, and in case of dispute, for determining the compressibility and confined compressive strength of lightweight aggregates (LWA). For other purposes, in particular factory production control, other methods may be used provided that an appropriate working relationship with the reference method has been established. The test is applicable to LWA passing the 32 mm sieve.
SR EN ISO 10819:2013 | Mechanical vibration and shock - Hand-arm vibration - Measurement and evaluation of the vibration transmissibility of gloves at the palm of the hand (ISO 10819:2013) ISO 10819:2013 specifies a method for the laboratory measurement, data analysis, and reporting of the vibration transmissibility of a glove with a vibration-reducing material that covers the palm, fingers, and thumb of the hand. ISO 10819:2013 specifies vibration transmissibility in terms of vibration transmitted from a handle through a glove to the palm of the hand in one-third-octave frequency bands with centre frequencies of 25 Hz to 1 250 Hz.
SR EN 1846-3:2013 | Firefighting and rescue service vehicles - Part 3: Permanently installed equipment - Safety and performance 1.1 This part of this European Standard specifies the minimum requirements for safety and performance of some optional specific permanently installed equipment on firefighting and rescue service vehicles, operated by trained persons, as designated in EN 1846-1 and specified in EN 1846-2. NOTE Categories and mass classes of the firefighting and rescue service vehicles are given in EN 1846-1. The permanently installed equipment covered by this Part of this European Standard is given below: - water installation; - liquid additive installation; - monitor; - equipment gantries; - demountable systems using a hydraulic hook arm. This part of this European Standard should be read in conjunction with any national regulations in force for vehicles using the public roads and with any EU Directives and associated EFTA regulations in force relevant to vehicles and their equipment. For the purposes of this European Standard, the normal ambient temperature range is - 15 °C to + 35 °C. For equipment to be used at temperature outside this temperature range, the particular temperature range sho
SR EN 14063-2:2013 | Thermal insulation products for buildings - In-situ formed expanded clay lightweight aggregate products - Part 2: Specification for the installed products This European Standard specifies the requirements for loose-fill expanded clay lightweight aggregate (LWA) products installed in roofs, ceilings, floors and ground floors. This Part 2 is a specification for the installed product. Part 2 of this European Standard describes, when taken together with Part 1, the product characteristics that are linked to the essential requirements of the EU Construction Products Directive. Part 2 also specifies the checks and tests to be used for the declarations made by the installer of the product. Part 2 of this European Standard does not specify the required level of a given property to be achieved by a product to demonstrate fitness for purpose in a particular application. The levels required for a given application are to be found in national regulations or non conflicting standards. This European Standard does not cover factory made expanded clay lightweight aggregate products or in-situ products intended to be used for the insulation of building equipment and industrial installations. This European Standard does not specify performance r
SR EN 1537:2013 | Execution of special geotechnical works - Ground anchors 1.1 This European Standard covers ground anchors grouted into the ground which are stressed and tested. They can be used for permanent or temporary applications. NOTE For the purpose of this standard the term ‘anchor(s)’ refers to ‘ground anchor(s)’. 1.2 The anchors are designed in accordance with EN 1997-1 and are tested in accordance with prEN ISO 22477 5. 1.3 Typical bond and compression type anchors are shown in Figure 1 and Figure 2. 1.4 The term "ground" is taken to encompass soil, rock and fill already in place or existing prior to the execution of the construction work. 1.5 The planning and design of ground anchors calls for experience and knowledge in this specialised field. 1.6 The installation and testing phases require skilled, qualified labour and supervision. 1.7 This standard cannot replace the knowledge of specialist personnel and the expertise of experienced contractors required to apply this standard. 1.8 This standard does not address systems such as tension piles, screw anchors, mechanical anchors, soil nails, dead-man anchors or expander anchors as these
SR EN ISO 13856-3:2013 | Safety of machinery - Pressure-sensitive protective devices - Part 3: General principles for design and testing of pressure-sensitive bumpers, plates, wires and similar devices (ISO 13856-3:2013) ISO 13856-3:2013 establishes general principles and specifies requirements for the design and testing of those pressure-sensitive protective devices, with or without an external reset facility, that are not specified in either ISO 13856-1 or ISO 13856-2, and the majority of which are produced for specific applications and are not available as "off-the-shelf" items. ISO 13856-3:2013 also gives specific requirements for the following pressure-sensitive protective devices: pressure-sensitive bumpers; pressure-sensitive plates; pressure-sensitive wires (trip wires). It deals with the design of a pressure-sensitive device with regard to safety and reliability rather than its suitability for particular applications. It is not applicable to specifying the dimensions of pressure-sensitive protective devices in relation to any particular application, or stopping devices according to IEC 60204-1 used for the normal operation, including emergency stopping of machinery. While requirements are given for the immunity of the device to electromagnetic disturbances, these are not intended to c
SR 13569:2013 | Round timber and other wood assortments. Methods of measurement This standard specifies methods of measurement of raw wood intended to mechanical processing (in saw timber, veneer, musical instruments, wood based panels etc.), of piled wood (derived from the remains of logging and processing) and of recycled wood material.
SR EN 60679-3:2013 | Quartz crystal controlled oscillators of assessed quality -- Part 3: Standard outlines and lead connections IEC 60679-3:2012 specifies the outline dimensions and lead connections for quartz crystal controlled oscillators with lead enclosures. This edition includes the following significant technical changes with respect to the previous edition: - CO 01, CO 07, CO 10, CO 17 and CO 18 were deleted; - The current pin layout of CO 06 was deleted. And new pin layout of CO 06 was added as CO 40; - New layout of CO 15 was added as CO 41; - Two new enclosures, CO 42 and CO 43 were added. Therefore revised edition includes 15 types of enclosures as in Table 1 of Clause 5.
SR EN 61689:2013 | Ultrasonics - Physiotherapy systems - Field specifications and methods of measurement in the frequency range 0,5 MHz to 5 MHz IEC 61689:2013 is applicable to ultrasonic equipment designed for physiotherapy containing an ultrasonic transducer generating continuous or quasi-continuous wave ultrasound in the frequency range 0,5 MHz to 5 MHz. This standard only relates to ultrasonic physiotherapy equipment employing a single plane non-focusing circular transducer per treatment head, producing static beams perpendicular to the face of the treatment head. This standard specifies: - methods of measurement and characterization of the output of ultrasonic physiotherapy equipment based on reference testing methods; - characteristics to be specified by manufacturers of ultrasonic physiotherapy equipment based on reference testing methods; - guidelines for safety of the ultrasonic field generated by ultrasonic physiotherapy equipment; - methods of measurement and characterization of the output of ultrasonic physiotherapy equipment based on routine testing methods; - and acceptance criteria for aspects of the output of ultrasonic physiotherapy equipment based on routine testing methods. Therapeutic value and
SR EN 419211-2:2013 | Protection profiles for secure signature creation device - Part 2: Device with key generation This European Standard specifies a protection profile for a secure signature creation device that may generate signing keys internally: secure signature creation device with key generation (SSCD KG).
SR EN 62516-3:2013 | Terrestrial digital multimedia broadcasting (T-DMB) receivers -- Part 3: Common API IEC 62516-3:2013 describes the T-DMB common application program interface (API). It provides a software platform that, when combined with the T-DMB O/S, forms a universal interface for application programs. This interface allows application programs to be written in such a way that they run on any T-DMB receiver unit, as described in IEC 62516-1:2009 and IEC 62516-2:2011 regardless of its manufacturer. It also defines a software environment that allows multiple application programs to be interoperable on a single receiver unit by sharing the fixed resources of the receiver, and it provides a set of interfaces that the T-DMB middleware and the ASIC specific software use.
SR EN 62698:2013 | Multimedia home server systems - Rights information interoperability for IPTV IEC 62698:2013 defines the common semantics and core elements on rights information interoperability for IPTV systems/equipment that is subject to multimedia content to be used across different platforms legally. The rights information includes rights and security related metadata that is described in ITU-T Recommendation H.750.
SR EN 62282-6-300:2013 | Fuel cell technologies -- Part 6-300: Micro fuel cell power systems - Fuel cartridge interchangeability IEC 62282-6-300:2012 covers interchangeability of micro fuel cell (MFC) fuel cartridges to provide the cartridge compatibility for a variety of MFC power units while maintaining the safety and performance of MFC power systems. For this purpose, the standard covers fuel cartridges and their connector designs. Fuel type, fuel concentration and fuel quality are also covered. This standard also provides for the means to avoid the miss-connection of an improper fuel cartridge. Test methods for verifying the compliance with the interchangeability requirements for fuel and fuel cartridges are also provided in this standard. The main changes with respect to the previous edition are listed below: - updates to Type A to D interchangeable connectors, addition of Type E; - updates of the procedures, criteria and figures of the type tests for interchangeable connectors to ensure accurate and consistent results.
SR EN 50288-1:2013 | Multi-element metallic cables used in analogue and digital communication and control -- Part 1: Generic specification When used together with EN 50290 and EN 50289, this European Standard covers cables for instrumentation, inter-connection of equipment and information technology cabling applications. Cables for information technology cabling systems, covered by this and the sectional specification standards in the EN 50288 series are suitable for use in digital and analogue data systems meeting the requirements, for example, of EN 50090-2-1, EN 50090-3-1, EN 50098-1, EN 50098-2 and EN 50173. Unless otherwise specified, all cables covered by this standard may be subjected to voltages greater than 50 V a.c or 75 V d.c. but not more than 300 V a.c. or 450 V d.c. and shall meet the essential requirements of the low voltage directive. Due to current limitation related to the conductor cross sectional area, they are not intended for direct connection to mains electricity supply. The maximum current rating per conductor is as stipulated in Table B.1 unless otherwise specified in the relevant sectional specification. IDCs are only designed for copper or metal coated copper. Cabling elements as define
SR EN 50110-1:2013 | Operation of electrical installations -- Part 1: General requirements This European Standard is applicable to all operation of and work activity on, with, or near electrical installations. These are electrical installations operating at voltage levels from and including extra-low voltage up to and including high voltage. This latter term includes those levels referred to as medium and extra-high voltage. These electrical installations are designed for the generation, transmission, conversion, distribution and use of electrical power. Some of these electrical installations are permanent and fixed, such as a distribution installation in a factory or office complex, others are temporary, such as on construction sites and others are mobile or capable of being moved either whilst energised or whilst not energised nor charged. Examples are electrically driven excavating machines in quarries or open-cast coal sites. This European Standard sets out the requirements for the safe operation of and work activity on, with, or near these electrical installations. The requirements apply to all operational, working and maintenance procedures. They apply to all
SR EN 60216-8:2013 | Electrical insulating materials - Thermal endurance properties -- Part 8: Instructions for calculating thermal endurance characteristics using simplified procedures IEC 60216-8:2013 specifies the general ageing conditions and simplified procedures to be used for deriving thermal endurance characteristics, which are shown by temperature index (TI) and/or relative temperature index (RTI) and the halving interval (HIC). The procedures specify the principles for evaluating the thermal endurance properties of materials exposed to elevated temperature for long periods. In the application of this standard, it is assumed that a practically linear relationship exists between the logarithm of the time required to cause the predetermined property change and the reciprocal of the corresponding absolute temperature (Arrhenius relationship). For the valid application of the standard, no transition, in particular no first-order transition should occur in the temperature range under study.
SR EN 60216-1:2013 | Electrical insulating materials - Thermal endurance properties -- Part 1: Ageing procedures and evaluation of test results IEC 60216-1:2013 specifies the general ageing conditions and procedures to be used for deriving thermal endurance characteristics and gives guidance in using the detailed instructions and guidelines in the other parts of the standard. Although originally developed for use with electrical insulating materials and simple combinations of such materials, the procedures are considered to be of more general applicability and are widely used in the assessment of materials not intended for use as electrical insulation. In the application of this standard, it is assumed that a practically linear relationship exists between the logarithm of the time required to cause the predetermined property change and the reciprocal of the corresponding absolute temperature (Arrhenius relationship). For the valid application of the standard, no transition, in particular no first-order transition should occur in the temperature range under study. This sixth edition cancels and replaces the fifth edition, published in 2001. It constitutes an editorial revision where the simplified method has been remov
SR EN 60243-1:2013 | Electric strength of insulating materials - Test methods -- Part 1: Tests at power frequencies IEC 60243-1:2013 provides test methods for the determination of short-time electric strength of solid insulating materials at power frequencies between 48 Hz and 62 Hz. This standard does not cover the testing of liquids and gases, although these are specified and used as impregnates or surrounding media for the solid insulating materials being tested. NOTE: Methods for the determination of breakdown voltages along the surfaces of solid insulating materials are included.
SR EN 61083-2:2013 | Instruments and software used for measurement in high-voltage and high-current tests -- Part 2: Requirements for software for tests with impulse voltages and currents IEC 61083-2:2013 applies to software used for evaluation of impulse parameters from recorded impulse voltages and currents. It provides test waveforms and reference values for the software required to meet the measuring uncertainties and procedures specified in IEC 60060-1, IEC 60060-2, IEC 60060-3 and IEC 62475. Hardware with built-in firmware that cannot accept external numerical input data is not covered by this standard. The object of this standard is to establish the tests which are necessary to show that the performance of the software complies with the requirements of the relevant IEC standards, define the terms specifically related to digital processing, specify reference values and the acceptance limits for the reference impulses, specify the requirements for the record of performance and define the methods to assess the contribution of software to the measurement uncertainty. This second edition cancels and replaces the first edition published in 1996 and constitutes a technical revision. The main changes with respect to the previous edition are: - the test data gen
SR EN 60721-2-2:2013 | Classification of environmental conditions -- Part 2-2: Environmental conditions appearing in nature -- Precipitation and wind IEC 60721-2-2:2012 presents fundamental properties, quantities for characterization, and a classification of environmental conditions dependent on precipitation and wind relevant for electrotechnical products. This second edition cancels and replaces the first edition, published in 1988, and constitutes a technical revision. The main changes with regard to the previous edition are as follows: - subclause Precipitation: simplified; - data not possible to validate are removed; - subclause Wind: text rewritten; - Table 1 simplified and aligned with definition used by [1]; - subclause Hail: data added; - formula changed; - formula for impact energy added; - subclause Snow: text changed and aligned with definitions used by [1]; - Table 3 removed; - subclause Normal rain: text has been modified and numeric values removed; - subclause Driving rain: text has been modified and numeric values removed; - subclause Formation of ice: text has been modified and numeric values removed; - subclause Drifting snow: text added; - subclause Wind force: formula changed; - Figure 1 t
SR EN 61400-12-2:2013 | Wind turbines -- Part 12-2: Power performance of electricity-producing wind turbines based on nacelle anemometry IEC 61400-12-2:2013 specifies a procedure for verifying the power performance characteristics of a single electricity-producing, horizontal axis wind turbine, which is not considered to be a small wind turbine per IEC 61400-2. This standard is intended to be used when the specific operational or contractual specifications may not comply with the requirements set forth in IEC 61400-12-1:2005. The procedure can be used for power performance evaluation of specific turbines at specific locations, but equally the methodology can be used to make generic comparisons between different turbine models or different turbine settings.
SR EN 61472:2013 | Live working - Minimum approach distances for a.c systems in the voltage range 72,5 kV to 800 kV - A method of calculation IEC 61472:2013 describes a method for calculating the minimum approach distances for live working, at maximum voltages between 72,5 kV and 800 kV. This standard addresses system overvoltages and the working air distances or tool insulation between parts and/or workers at different electric potentials. The required withstand voltage and minimum approach distances calculated by the method described in this standard are evaluated taking into consideration - if the workers are trained for, and skilled in, working in the live working zone; - if the anticipated overvoltages do not exceed the value selected for the determination of the required minimum approach distance; - if transient overvoltages are the determining overvoltages; - if tool insulation has no continuous film of moisture or measurable contamination present on the surface; - if no lightning is seen or heard within 10 km of the work site; - if allowance is made for the effect of conducting components of tools; and - if the effect of altitude, insulators in the gap, etc, on the electric strength is taken into c
SR EN 13683+A2:2011/AC:2013 | Garden equipment - Integrally powered shredders/chippers - Safety Această erată se utilizează împreună cu standardul SR EN 13683+A2:2011 și modifică paragraful 5.2.1.3, Combinare a deschiderilor de securitate, al acestui standard.
SR EN 13906-1:2013 | Cylindrical helical springs made from round wire and bar - Calculation and design - Part 1 : Compression springs This European Standard specifies the calculation and design of cold and hot coiled cylindrical helical compression springs with a linear characteristic, made from round wire and bar of constant diameter with values according to Table 1, and in respect of which the principal loading is applied in the direction of the spring axis.
SR EN 12900:2013 | Refrigerant compressors - Rating conditions, tolerances and presentation of manufacturer's performance data This European Standard specifies the rating conditions, tolerances and the method of presenting manufacturer’s data for positive displacement refrigerant compressors. These include single stage compressors and single and two stage compressors using a means of fluid subcooling. This is required so that a comparison of different refrigerant compressors can be made. The data relate to the refrigerating capacity and power absorbed and include requirements for part-load performance where applicable.
SR EN 4507:2013 | Aerospace series - Non-metallic materials - Textiles - Test method - Determination of water extractable matter This standard specifies the procedure for the determination of water extractable matter of textile material. This method has been written in response to an aerospace requirement for a method of extraction using hot water.
SR EN 4505:2013 | Aerospace series - Non-metallic materials - Textiles - Test method - Determination of dimensional stability This standard specifies the procedure for the determination of dimensional stability of narrow fabrics.
SR EN 4503:2013 | Aerospace series - Non-metallic materials - Textiles - Test method - Determination of water soluble chloride and sulfate of aqueous extracts This standard specifies the determination of water soluble chloride and sulphate of aqueous extracts of textile materials. This method has been written in response to an aerospace requirement for a method of extraction using hot water, this method should be used in conjunction with EN 4426.
SR EN 4263:2013 | Aerospace series - Heat resisting alloy FE-PA4901 (X12CrNiCoMoW21-20) - As forged - Forging stock - a or D <= 200 mm - 690 MPa <= Rm <= 960MPa This standard specifies the requirements relating to: Heat resisting alloy FE-PA4901 (X12CrNiCoMoW21-20) As forged Forging stock a or D ? 200 mm 690 MPa ? Rm ? 960 MPa for aerospace applications.
SR EN 4262:2013 | Aerospace series - Heat resisting alloy FE-PA4901 (X12CrNiCoMoW21-20) - As forged - Forging stock - a or D <= 200 mm - 690 MPa <= Rm <= 880MPa This standard specifies the requirements relating to: Heat resisting alloy FE-PA4901 (X12CrNiCoMoW21-20) As forged Forging stock a or D 200 mm 690 MPa ? Rm ? 880 MPa for aerospace applications.
SR EN 2043:2013 | Aerospace series - Metallic materials - General requirements for semi-finished product qualification (excluding forgings and castings) This specification defines the general requirements for semi-finished product qualification of EN metallic materials (excluding forgings and castings). Specific requirements are given in the material standards and/or relevant technical specification.
SR EN ISO 12996:2013 | Mechanical joining - Destructive testing of joints - Specimen dimensions and test procedure for tensile shear testing of single joints (ISO 12996:2013) ISO 12996:2013 specifies the geometry of the test specimens and the procedure for the tensile shear testing of single mechanical joints on single and multilayer specimens up to a single sheet thickness of 4,5 mm. The term sheet, as used in ISO 12996:2013, includes extrusions and cast materials. The purpose of the tensile shear test is to determine the mechanical characteristics and failure modes of the joints made with the different methods. ISO 12996:2013 does not apply to civil engineering applications such as metal building and steel construction which are covered by other applicable standards.
SR EN ISO 9312:2013 | Resistance welding equipment - Insulated pins for use in electrode back-ups (ISO 9312:2013) ISO 9312:2013 specifies the requirements for insulated pins used to pin parts in the secondary circuit of resistance welding equipment, or other live equipment, which need to be insulated from each other.
SR EN 61643-311:2013 | Components for low-voltage surge protective devices -- Part 311: Performance requirements and test circuits for gas discharge tubes (GDT) IEC 61643-311:2013 is applicable to gas discharge tubes (GDT) used for overvoltage protection in telecommunications, signalling and low-voltage power distribution networks with nominal system voltages up to 1 000 V (r.m.s.) a.c. and 1 500 V d.c..They are defined as a gap, or several gaps with two or three metal electrodes hermetically sealed so that gas mixture and pressure are under control. They are designed to protect apparatus or personnel, or both, from high transient voltages. This standard contains a series of test criteria, test methods and test circuits for determining the electrical characteristics of GDTs having two or three electrodes. This standard does not specify requirements applicable to complete surge protective devices, nor does it specify total requirements for GDTs employed within electronic devices, where precise coordination between GDT performance and surge protective device withstand capability is highly critical. This second edition of IEC 61643-311 cancels and replaces the first edition published in 2001. It constitutes a technical revision. Specific
SR EN 61169-43:2013 | Radio-frequency connectors -- Part 43: Sectional specification for RBMA series blind mating RF coaxial connectors IEC 61169-43:2013(E), which is a sectional specification (SS), provides information and rules for the preparation of detail specifications (DS) for RBMA series RF coaxial connectors, with characteristic impedance of 50 Ω, with threaded coupling and operating frequency limit up to 12,4 GHz, used in wireless, microwave, telecommunication, and other fields, connecting with RF cables or micro-strips. It also prescribes mating face dimensions for general connectors-grade 2, dimensional details of standard test connectors-grade 0, gauging information and tests selected from IEC 61169-1, applicable to all detail specifications relating to RBMA series connectors. This specification indicates the recommended performance characteristics to be considered when writing a detail specification and it covers test schedules and inspection requirements for assessment levels M and H (see Tables 8 and 9).
SR EN 61557-14:2013 | Electrical safety in low voltage distribution systems up to 1 000 V a.c. and 1 500 V d.c. - Equipment for testing, measuring or monitoring of protective measures -- Part 14: Equipment for testing the safety of electrical equipment of machinery IEC 61557-14:2013 defines special requirements for test and measurement equipment used to determine the electrical safety of electrical equipment of machinery according to IEC 60204-1. IEC 61010 and the existing parts of series IEC 61557 do not cover all safety aspects of testing electrical equipment of machinery. IEC 61557-14 provides additional protection against electric shock for the testing person and bystanders during high-voltage-tests and in case of unintended use of the test equipment. It defines performance requirements for each measuring and testing function to ensure comparable results.
SR EN 16314:2013 | Gas meters - Additional functionalities This European Standard specifies the additional requirements and tests for gas meters with a maximum capacity of 40 m3/h and a maximum operating pressure of not exceeding 500 mbar, conforming to EN 1359, EN 12261, EN 12480, EN 12405 and EN 14236, which have battery powered devices providing additional functionalities that form part of the gas meter (hereafter referred to as meter) or contained in an Additional Functionality Device (AFD). It also covers the additional requirements when an electronic index is used rather that a mechanical one. Where the option of an integral valve to the meter is specified, this standard only gives requirements for meters having a maximum capacity not exceeding 10 m3/h. This European Standard is applicable to first, second and third family gases according to EN 437. This European Standard specifies the construction requirements for electronic components but communication protocols are dealt within other European Standards, e.g. appropriate parts of EN 13757. NOTE This European Standard covers connections to auxiliary devices but not the requir
SR EN 60793-1-42:2013/AC:2013 | Optical fibres -- Part 1-42: Measurement methods and test procedures - Chromatic dispersion
SR EN ISO 23611-6:2013 | Soil quality - Sampling of soil invertebrates - Part 6: Guidance for the design of sampling programmes with soil invertebrates (ISO 23611-6:2012) This International Standard provides guidance for the design of field studies with soil invertebrates (e. g. for the monitoring of the quality of a soil as a habitat for organisms). Detailed information on the sampling of the most important soil organisms is provided in the other parts of this International Standard (ISO 23611-1 to ISO 23611-5). This International Standard is used for all terrestrial biotopes in which soil invertebrates occur. Basic information on the design of field studies in general is already laid down in ISO 10381-1. This information can vary according to the national requirements or the climatic/regional conditions of the site to be sampled. NOTE While this standard aims to be applicable globally for all terrestrial sites that are inhabited by soil invertebrates, the existing information refers mostly to temperate regions. However, the (few) studies from other (tropical and boreal) regions as well as theoretical considerations allow the conclusion that the principles laid down in this International Standard are generally valid [4], [6], [40], [21]. This
SR EN 16339:2013 | Ambient air - Method for the determination of the concentration of nitrogen dioxide by diffusive sampling This European Standard specifies a method for the sampling and analysis of NO2 in ambient air using diffusive sampling followed by extraction and analysis by colorimetry or ion chromatography (IC). It can be used for the NO2 measurement in a concentration range of approximately 3 µg/m3 to 130 µg/m3. A sample is typically collected for a period of 1 to 4 weeks [13], with exposure periods depending on the design of the samplers and the concentration levels of NO2. Several sorbents can be used for trapping NO2 in ambient air using a diffusive sampler. This standard specifies the application of triethanolamine as the reagent. Nitrous acid and peroxyacetyl nitrate are the major chemical interferences of sorption by triethanolamine. However, in ambient air monitoring over long sampling times, both contaminants are generally present at low concentrations relative to NO2. Moreover, these species can also interfere with the measurement of NO2 when applying the EU reference method for NO2 monitoring based on chemiluminescence (see [2]). This standard describes the application of a tube-
SR EN 16253:2013 | Air quality - Atmospheric measurements near ground with active Differential Optical Absorption Spectroscopy (DOAS) - Ambient air and diffuse emission measurements This European Standard describes the operation of active DOAS measuring systems with continuous radiation source, the calibration procedures and applications in determining gaseous constituents (e.g. NO2, SO2, O3, BTX, Hg) in ambient air or in diffuse emissions.
SR EN ISO 217:2013 | Paper - Untrimmed sizes - Designation and tolerances for primary and supplementary ranges, and indication of machine direction (ISO 217:2013) ISO 217:2013 specifies a primary range and a supplementary range of untrimmed sizes of paper in sheets which are to be trimmed to sizes as given in ISO 216 and establishes a system of designation of untrimmed sizes. ISO 217:2013 also specifies the method for the indication of machine direction of untrimmed sizes.
SR EN 15683-1:2013 | Glass in building - Thermally toughened soda lime silicate channel shaped safety glass - Part 1: Definition and description This European Standard specifies tolerances, flatness of web and flanges, flange deviation, edgework, fragmentation and physical and mechanical characteristics of monolithic thermally toughened soda lime silicate channel shaped safety glass for use in buildings. Other requirements, not specified in this document, can apply to thermally toughened soda lime silicate channel shaped safety glass, which undergoes an additional treatment, e.g. coating. The additional requirements are specified in the appropriate product standard EN 15683-2. Thermally toughened soda lime silicate channel shaped safety glass, in this case, does not lose its mechanical or thermal characteristics.
SR EN 15682-1:2013 | Glass in building - Heat soaked thermally toughened alkaline earth silicate safety glass - Part 1: Definition and description This European Standard specifies the heat soak process system together with tolerances flatness, edgework, fragmentation and physical and mechanical characteristics of monolithic flat heat soaked thermally toughened alkaline earth silicate safety glass for use in buildings. Information on curved heat soak thermally toughened alkaline earth silicate safety glass is given in Annex B, but this product does not form part of this document. Other requirements, not specified in this document, can apply to heat soaked thermally toughened alkaline earth silicate safety glass which is incorporated into assemblies, e.g. laminated glass or insulating units, or undergo an additional treatment, e.g. coating. The additional requirements are specified in the appropriate product standard EN 15682-2. In this case, heat soaked thermally toughened alkaline earth silicate glass does not lose its mechanical or thermal characteristics.
SR EN ISO 14998:2013 | Petroleum and natural gas industries - Downhole equipment - Completion accessories (ISO/FDIS 14998:2013) ISO 14998:2013 provides requirements and guidelines for completion accessories, as defined herein for use in the petroleum and natural gas industry. ISO 14998:2013 provides requirements for the functional specification and technical specifications including: design, design verification and validation, materials, documentation and data control, redress, repair, shipment, and storage. ISO 14998:2013 covers the pressure containing, load bearing, disconnect/reconnect, tubing movement, and opening a port functionalities of completion accessories.
SR EN ISO 4126-7:2013 | Safety devices for protection against excessive pressure - Part 7: Common data (ISO 4126-7:2013) ISO 4126-7:2013 specifies requirements for safety valves. It contains information which is common to ISO 4126-1 to ISO 4126-6 to avoid unnecessary repetition.
SR EN ISO 4126-5:2013 | Safety devices for protection against excessive pressure - Part 5: Controlled safety pressure relief systems (CSPRS) (ISO 4126-5:2013) ISO 4126-5:2013 specifies the requirements for controlled safety pressure relief systems (CSPRS) irrespective of the fluid for which they are designed. It is applicable for main valves having a flow diameter of 4 mm and above which are for use at pressures of 0,1 bar gauge and above. No limitation is placed on temperature. ISO 4126-5:2013 is a product standard and is not applicable to applications.
SR EN ISO 4126-4:2013 | Safety devices for protection against excessive pressure - Part 4: Pilot-operated safety valves (ISO 4126-4:2013) ISO 4126-4:2013 specifies general requirements for pilot operated safety valves, irrespective of the fluid for which they are designed. In all cases, the operation is carried out by the fluid in the system to be protected. It is applicable to pilot operated safety valves having a valve flow diameter of 4 mm and above which are for use at set pressures of 0,1 bar gauge and above. No limitation is placed on temperature. ISO 4126-4:2013 is a product standard and it is not applicable to applications of pilot operated safety valves.
SR EN ISO 4126-1:2013 | Safety devices for protection against excessive pressure - Part 1: Safety valves (ISO 4126-1:2013) ISO 4126-1:2013 specifies general requirements for safety valves irrespective of the fluid for which they are designed. It is applicable to safety valves having a flow diameter of 4 mm and above which are for use at set pressures of 0,1 bar gauge and above. No limitation is placed on temperature. ISO 4126-1:2013 is a product standard and is not applicable to applications of safety valves.
Electromagnetic compatibility - Product family standard for lifts, escalators and moving walks - Immunity 1.1 This European Standard specifies the immunity performance criteria and test levels for apparatus used in lifts, escalators and moving walks which are intended to be permanently installed in buildings including the basic safety requirements in regard to their electromagnetic environment. These levels represent essential EMC requirements. The standard refers to EM conditions as existing in residential, office and industrial buildings. This standard addresses commonly known EMC related hazards and hazardous situations relevant to lifts, escalators and moving walks when they are used as intended and under the conditions foreseen by the lift installer or escalator and/or moving walk manufacturer. However: - performance criteria and test levels for apparatus/assembly of apparatus used in general function circuits do not cover situations with an extremely low probability of occurrence; - this standard does not apply to other apparatus already proven to be in conformity to the EMC Directive, and not related to the safety of the lift, escalator or moving walk, such as lighting appa
SR 1244-3:2014 | Traffic safety - Railway level-crossing - Part 3: Automatic signalling installations This standard establish requirements concerning the structure and location of automatic signalling installations at the intersection at the same level between railway and public roads.
SR EN 16344:2013 | Cosmetics - Analysis of cosmetic products - Screening for UV-filters in cosmetic products and quantitative determination of 10 UV-filters by HPLC. This European Standard specifies a multi-screening method using reversed-phase HPLC for the detection of UV-filters listed in the cosmetic regulations. The method is applicable for the quantitative determination of 10 UV-filters, which are mainly used in emulsion-based cosmetic products and sunscreen sprays particularly with regard to the maximum concentration listed in the cosmetic regulation. Other analytical methods for the qualification and quantification of UV-filters may be used if they lead to comparable results.
SR EN 14420-6:2013 | Hose fittings with clamp units - Part 6: TW tank truck couplings This European Standard specifies the fitting combinations, design, materials and dimensions for hose fittings with couplings for tank trucks (TW couplings). Couplings for tank trucks in accordance with this document are intended to link hoses with connections for the transport of liquids, solid matters and gases with the exception of liquid gas and steam. They can be employed in a working pressure range of -0,8 bar up to 16 bar at working temperatures of -20 °C up to +65 °C. Couplings for tank trucks for other operating conditions are subject to agreement. WARNING - Male and female dust couplings are pressure resistant plugs. They do not fulfil the function of a locking device, which should be installed in any case as long as the hose assembly is under pressure.
SR EN 14420-5:2013 | Hose fittings with clamp units - Part 5: Threaded connections This European Standard specifies requirements for hose fittings with clamp units according to EN 14420 1 with union nut and pipe thread according to EN ISO 228 1 as well as for hose tails according to EN 14420 2 with male pipe thread according to EN ISO 228 1. Maximum working pressure is 25 bar ); maximum working temperature is 65 °C.
SR EN 14420-3:2013 | Hose fittings with clamp units - Part 3: Clamp units, bolted or pinned This European Standard specifies requirements for clamp units for hose couplings according to EN 14420 1 for use with hose tails according to EN 14420 2. Maximum working pressure is 25 bar; maximum working temperature is 65 °C.
SR EN 14420-1:2013 | Hose fittings with clamp units - Part 1: Requirements, types of fixing and connection, designation and testing This European Standard specifies requirements, types of fixing and connection, designation and testing for hose fittings with clamp units for hoses made of rubber/plastics or thermoplastics preferably for use with flammable and non flammable products. It contains requirements for hose fittings to ensure that, when used appropriately, the user or third persons are not exposed to hazards from fire, explosions or acid burns, for example from mineral oils or chemicals, and that the environment is protected from pollution and other detritus. For maximum working pressure (WP) and temperature see 4.3. WARNING - Before decoupling of the quick coupling connections according to Parts 6, 7 and 8, the assembly should be at atmospheric pressure.
SR EN ISO 13688:2013 | Protective clothing - General requirements (ISO 13688:2013) ISO 13688:2012 specifies general performance requirements for ergonomics, innocuousness, size designation, ageing, compatibility and marking of protective clothing and the information to be supplied by the manufacturer with the protective clothing. ISO 13688:2012 is only intended to be used in combination with other standards containing requirements for specific protective performance and not on a stand-alone basis.
SR EN 14143:2013 | Respiratory equipment - Self-contained re-breathing diving apparatus This European Standard specifies minimum requirements for self-contained re-breathing diving apparatus to ensure a minimum level of safe operation of the apparatus. It applies to the following: - a maximum depth of 6 m for apparatus using pure oxygen; - a maximum depth of 40 m for apparatus using oxygen in nitrogen gas mixtures; - a maximum depth of 100 m for apparatus using oxygen and helium or oxygen, nitrogen and helium gas mixtures; - water temperatures from 4 °C to 34 °C or outside these temperatures as specified by the manufacturer.
SR EN 131-7:2013 | Ladders - Part 7: Mobile ladders with platform This European Standard defines terms and specifies the general design characteristics of mobile ladders with platform. It applies to mobile ladders with a working platform, with a maximum area of 1 m2, and a maximum platform height of 5 m, to be used only by one person at the time. The maximum load is 150 kg which includes a maximum combined load of the user and any tools, equipment and materials It does not apply to portable ladders according to EN131-1, to portable ladders according to EN131-4, to portable ladders for fire service use according to EN 1147, to loft ladders according to EN 14795, to step stools according to EN 14183, to Stairs, stepladders and guard-rails according to EN ISO 14122-3 and to insulating ladders according to EN 50528.
SR EN 60745-2-22:2012/A11:2013 | Hand-held motor-operated electric tools - Safety -- Part 2-22: Particular requirements for cut-off machines Acest amendament A11 la SR EN 60745-22:2011 stabileşte prescripţiile de securitate pentru maşinile de frezat caneluri în zid (maşini wall chaser) şi completează şi modifică articolele 1, 6, 8 din standard.
SR EN 60335-2-34:2013 | Household and similar electrical appliances - Safety -- Part 2-34: Particular requirements for motor-compressors IEC 60335-2-34:2012 deals with the safety of sealed (hermetic and semi-hermetic type) motor-compressors, their protection and control systems, if any, which are intended for use in equipment for household and similar purposes and which conform with the standards applicable to such equipment. It applies to motor-compressors tested separately, under the most severe conditions that may be expected to occur in normal use, their rated voltage being not more than 250 V for single-phase motor-compressors and 480 V for other motor-compressors. Examples of equipment which contain motor-compressors are: - refrigerators, food freezers and ice makers (IEC 60335-2-24); - air-conditioners, electric heat pumps and dehumidifiers (IEC 60335-2-40); - commercial dispensing appliances and vending machines (IEC 60335-2-75); - factory-built assemblies for transferring heat in applications for refrigerating, air-conditioning or heating purposes or a combination of such purposes. This standard does not supersede the requirements of standards relevant to the particular appliance in which the moto
SR EN 61587-3:2013 | Mechanical structures for electronic equipment - Tests for IEC 60917 and IEC 60297 -- Part 3: Electromagnetic shielding performance tests for cabinets and subracks IEC 61587-3:2013 specifies the tests for empty cabinets and subracks concerning electromagnetic shielding performance, in the frequency range of 30 MHz to 3 000 MHz. Stipulated attenuation values are chosen for the definition of the shielding performance level of cabinets and subracks for the IEC 60297 and IEC 60917 series. The shielding performance levels are chosen with respect to the requirements of the typical fields of industrial application. They will support the measures to achieve electromagnetic compatibility but cannot replace the final testing of compliance of the equipped enclosure. This second edition cancels and replaces the first edition issued in 2006. It constitutes a technical revision. The main technical changes with regard to the previous edition are as follows. This edition corrects the errors of EM code descriptions and the frequency range for the shielding performance is extended up to 3 000 MHz. Keywords: Electromagnetic, Shielding, Cabinets, Subracks
SR EN 61169-44:2013 | Radio-frequency connectors -- Part 44: Sectional specification for series SMP push-on radio-frequency coaxial connectors IEC 61169-44:2012(E) is a sectional specification (SS), it provides information and rules for preparation of detail specification of SMP series push-on RF coaxial connectors together with the pro-forma blank detail specification. The SMP push-on series connectors with characteristic impedance of 50 Ohms are used with RF cables or micro-strips in microwave, telecommunication, wireless and other fields. The operating frequency limit is up to 40 GHz. It also prescribes mating face dimensions for general purpose connectors grade 1, dimensional details of standard test connectors grade 0, gauging information and tests selected from IEC 61169-1, applicable to all detail specifications relating to series SMP RF connectors. This specification indicates the recommended performance characteristics to be considered when writing a detail specification and it covers test schedules and inspection requirements for assessment levels M and H. This International Standard cancels and replaces IEC/PAS 61169-44, published in 2010.
SR EN 61169-26:2013 | Radio-frequency connectors -- Part 26: Sectional specification for TNCA series RF coaxial connectors IEC 61169-26:2013 is a sectional specification (SS), it provides information and rules for the preparation of detail specifications (DS) for TNCA series RF coaxial connectors, with characteristic impedance of 50 Ohms, with threaded coupling and operating frequency limit up to 18 GHz, used in wireless, communication, instrument, antenna, test and measurements, radar, and other fields, connecting with RF cables or micro-strips. It also prescribes mating face dimensions for general connectors-grade 2, dimensional details of standard test connectors-grade 0, gauging information and tests selected from IEC 61169-1, applicable to all detail specifications relating to TNCA series connectors.
SR EN 60127-4:2005/A2:2013 | Miniature fuses -- Part 4: Universal modular fuse-links (UMF) - Through-hole and surface mount types Acest amendament A 2 la SR EN 60127-4:2005 modifică şi completează articolele 1, 2, 8 şi anexa ZA.
SR EN 60848:2013 | GRAFCET specification language for sequential function charts IEC 60848:2013 defines the GRAFCET specification language for the functional description of the behaviour of the sequential part of a control system. It specifies the symbols and rules for the graphical representation of this language, as well as for its interpretation and has been prepared for automated production systems of industrial applications. This third edition cancels and replaces the second edition published in 2002 and constitutes a global technical revision with the extended definition of the concept of variables introducing: internal variable, input variable and output variable.
SR EN 60061-3:2002/A47:2013 | Lamp caps and holders together with gauges for the control of interchangeability and safety -- Part 3: Gauges Acest amendament modifică SR EN 60061-3:2002 şi se utilizează împreună cu acesta şi amendamentele: SR EN 60061-3:2002/A1:2003, SR EN 60061-3:2002/A2:2003, SR EN 60061-3:2002/A20:2002, SR EN 60061-3:2002/A3:2003, SR EN 60061-3:2002/A4:2003, SR EN 60061-3:2002/A5:2003, SR EN 60061-3:2002/A6:2003, SR EN 60061-3:2002/A7:2003, SR EN 60061-3:2002/A21:2002, SR EN 60061-3:2002/A22:2002, SR EN 60061-3:2002/A23:2003, SR EN 60061-3:2002/A24:2003, SR EN 60061-3:2002/A25:2003, SR EN 60061-3:2002/A26:2003, SR EN 60061-3:2002/A27:2003, SR EN 60061-3:2002/A28:2003, SR EN 60061-3:2002/A29:2003, SR EN 60061-3:2002/A30:2004, SR EN 60061-3:2002/A31:2004, SR EN 60061-3:2002/A32:2005, SR EN 60061-3:2002/A33:2005, SR EN 60061-3:2002/A34:2005, SR EN 60061-3:2002/A35:2006, SR EN 60061-3:2002/A36:2007, SR EN 60061-3:2002/A37:2007, SR EN 60061-3:2002/A38:2007, SR EN 60061-3:2002/A39:2010, SR EN 60061-3:2002/A40:2010, SR EN 60061-3:2002/A43:2012, SR EN 60061-3:2002/A44:2012, SR EN 60061-3:2002/A45:2012 şi SR EN 60061-3:2002/A46:2013.
SR EN 60061-2:2002/A46:2013 | Lamp caps and holders together with gauges for the control of interchangeability and safety -- Part 2: Lampholders Acest amendament modifică SR EN 60061-2:2002 şi se utilizează împreună cu acesta şi amendamentele: SR EN 60061-2:2002/A1:2003, SR EN 60061-2:2002/A2:2003, SR EN 60061-2:2002/A3:2003, SR EN 60061-2:2002/A4:2003, SR EN 60061-2:2002/A5:2003, SR EN 60061-2:2002/A6:2003, SR EN 60061-2:2002/A18:2002, SR EN 60061-2:2002/A19:2002, SR EN 60061-2:2002/A20:2002, SR EN 60061-2:2002/A21:2003, SR EN 60061-2:2002/A22:2003, SR EN 60061-2:2002/A23:2003, SR EN 60061-2:2002/A24:2003, SR EN 60061-2:2002/A25:2003, SR EN 60061-2:2002/A26:2003, SR EN 60061-2:2002/A27:2003, SR EN 60061-2:2002/A28:2004, SR EN 60061-2:2002/A29:2004, SR EN 60061-2:2002/A30:2004, SR EN 60061-2:2002/A31:2005, SR EN 60061-2:2002/A32:2005, SR EN 60061-2:2002/A33:2006, SR EN 60061-2:2002/A34:2007, SR EN 60061-2:2002/A35:2007, SR EN 60061-2:2002/A36:2007, SR EN 60061-2:2002/A37:2009, SR EN 60061-2:2002/A38:2010, SR EN 60061-2:2002/A39:2010, SR EN 60061-2:2002/A40:2011, SR EN 60061-2:2002/A41:2011,. SR EN 60061-2:2002/A42:2012, SR EN 60061-2:2002/A43:2012, SR EN 60061-2:2002/A44:2012, SR EN 60061-2:2002/A45:2013.
SR EN 60061-1:2002/A49:2013 | Lamp caps and holders together with gauges for the control of interchangeability and safety -- Part 1: Lamp caps Acest amendament modifică standardul SR EN 60061-1:2002 care conţine file de caracteristici tehnice pentru tipurile de socluri pentru lămpi.
SR EN 60519-10:2013 | Safety in electroheating installations -- Part 10: Particular requirements for electrical resistance trace heating systems for industrial and commercial applications IEC 60519-10:2013 provides safety requirements for electrical resistance trace heating systems used in industrial and commercial applications for piping, vessels, roofs, concrete slab heating and other similar applications. This second edition cancels and replaces the first edition published in 2005. This edition constitutes a technical revision. This edition includes the following significant technical changes with respect to the previous edition: - The structure has been amended and adjusted to IEC 60519-1:2010; - References to IEC 62395-1 and IEC 62395-2 have been completed.
SR EN ISO 29022:2013 | Dentistry - Adhesion - Notched-edge shear bond strength test (ISO 29022:2013) ISO 29022:2013 specifies a shear test method used to determine the adhesive bond strength between direct dental restorative materials and tooth structure, e.g. dentine or enamel. The method as described is principally intended for dental adhesives. The method includes substrate selection, storage and handling of tooth structure, as well as the procedure for testing.
SR EN 15213-5:2013 | Intelligent transport systems - After-theft systems for the recovery of stolen vehicles - Part 5: Messaging interface This European Standard specifies guidelines for co-operation and the procedures to be followed between the LEA and ATSVR System Operating Centers (SOC) in response to alarm signals by ATSVR systems. For purposes of optimum mutual communication, this European Standard also includes suggestions and a format for the electronic exchange of information. ATSVR are electronic systems that enable a communication centre or other authorised facility, such as the LEA, to monitor the location and theft status of a vehicle. Other information may also be available including the speed and direction of the vehicle. These systems may be automatically activated by a signal from an anti theft security device or upon receipt of a signal from an authorised SOC following confirmation of theft. Systems may be short range or long range and may use different technology to achieve results. Systems may identify the vehicle from on-board data or via reference to data held externally to the vehicle. Nevertheless, the standards of data and speed of communication should be compliant with requirements in th
SR EN 15213-4:2013 | Intelligent transport systems - After-theft systems for the recovery of stolen vehicles - Part 4: Interface and system requirements in terms of long range communication system This European Standard specifies the characteristics required to operate the Long Range ATSVR Architecture. An ATSVR consists of various elements that communicate and interact through a range of interfaces in accordance with standard procedures and protocols in order to facilitate the recovery of stolen vehicles. These processes may involve a human operator. ATSVR elements include an OBE installed in the vehicles, a range of Detecting Equipment and one or more System Operating Centres. One or more supporting Infrastructure Networks provide communications to support the ATSVR. The ATSVR location function may also include one or more supporting Position Reference Sources. The LR systems use an interface that allows the Detection Equipment to operate some ATSVR Functions at distances greater than the direct line of sight. These LR systems are generally operated with ATSVR Location Functions using long-range communications. This European Standard permits existing proprietary systems to operate using these interface specifications at ATSVR application level. The main subject areas
SR EN 15213-3:2013 | Intelligent transport systems - After-theft systems for the recovery of stolen vehicles - Part 3: Interface and system requirements in terms of short range communication system This European Standard focuses on Short Range (SR) Interface/Systems Requirements. SR systems use an interface that allows Detection Equipment to operate some ATSVR functions in the direct line of sight of vehicles. SR systems enable LEAs in a particular country, to permit LEA personnel to perform actions on vehicles that are within their immediate vicinity. Such actions can include identification of vehicle data or influencing the vehicle from a remote site. Standards for Automatic Vehicle Identification (AVI) and Automatic Equipment Identification (AEI) are being developed by CEN/TC 278/WG 12 in parallel with ISO/TC 204/WG 4. This ATSVR specification does not prejudice those standards and does not seek to establish parameters for future AVI/AEI standards. DSRC and AVI Standards are seen as basic technology blocks for types of short range ATSVR. This part of EN 15213 describes the structure, bit arrangements, number representation and coding of message elements that are typically transmitted as data. There is no requirement to make the messages as short or as effective as po
SR EN 15213-2:2013 | Intelligent transport systems - After-theft systems for the recovery of stolen vehicles - Part 2: Common status message elements This European Standard specifies the basic structure of the message elements, or items of information, that are put together to form the common message sets used in exchanging information in an After Theft System for Vehicle Recovery. Parts 3, 4 and 5 of EN 15213 define the content of these messages. The design is such that all currently identified information can be included in an unambiguous format, while allowing for additional items to be included should they either be required in the future or become available in the future. These message elements can also be referenced in a unique manner and described in plain language for transmission by voice, fax or e-mail. Similarly the data can be encoded in XML language for electronic transmission. Standards for Automatic Vehicle Identification (AVI) and Automatic Equipment Identification (AEI) are being developed by CEN/TC 278/WG 12 in parallel with EN ISO 14814. This ATSVR standard does not prejudice that work and does not seek to establish parameters for future AVI/AEI standards. DSRC and AVI standards are seen as the basic tech
SR EN 15213-1:2013 | Intelligent transport systems - After-theft systems for the recovery of stolen vehicles - Part 1: Reference architecture and terminology For many years, consumers, law enforcement agencies and insurers have been confronted with an ever-increasing number of vehicle thefts, both genuine thefts and insurance frauds, as well as the growing problem of increasing violence and threats against vehicle drivers. Manufacturers have and will continue to introduce after-theft systems that will enable the police to recover stolen vehicles. Different techniques are being used for that purpose. This document refers to them by the generic name of After Theft Systems for Vehicle Recovery (ATSVR). Standards for Automatic Vehicle Identification (AVI) and Automatic Equipment Identification (AEI) are being developed by CEN/TC 278/WG 12 in parallel with EN ISO 14814. This ATSVR standard does not prejudice that work and does not seek to establish parameters for future AVI/AEI standards. DSRC and AVI standards are seen as basic technology blocks for types of short-range ATSVR systems. Certain specialised terms and definitions have been used in writing the ATSVR standards. This preliminary document aims to provide the preliminary framew
SR EN 61850-5:2013 | Communication networks and systems for power utility automation -- Part 5: Communication requirements for functions and device models IEC 61850-5:2013 applies to power utility automation systems with the core part of substation automation systems (SAS); it standardizes the communication between intelligent electronic devices (IEDs) and defines the related system requirements to be supported. The major technical changes with regard to the previous edition are as follows: - extension from substation automation systems to utility automation systems; - inclusion of interfaces for communication between substations; - requirements from communication beyond the boundary of the substation.
SR EN 62664-1-1:2013 | Fibre optic interconnecting devices and passive components - Fibre optic connector product specifications -- Part 1-1: LC-PC duplex multimode connectors terminated on IEC 60793-2-10 category A1a fibre IEC 62664-1-1:2013 contains the initial, start-of-life dimensional, optical, mechanical and environmental performance requirements which a terminated and assembled multimode resilient alignment sleeve LC-PC duplex connector set (plug/adaptor/plug) should meet in order for it to be categorized as an International Standard product. Key words: multimode resilient alignment sleeve LC-PC duplex connector set
SR EN 61753-051-3:2013 | Fibre optic interconnecting devices and passive components - Performance standard -- Part 051-3: Single-mode fibre, plug style fixed attenuators for category U - Uncontrolled environment IEC 61753-051-3: 2013 contains the minimum initial test and measurement requirements and severities which a fibre optic attenuator satisfies in order to be categorized as meeting the requirements of single-mode fibre, plug-style fixed attenuator devices used in uncontrolled environments. Optical performances specified in this standard relate to plug-style configurations optical attenuators only. This second edition cancels and replaces the first edition published in 2001 and constitutes a technical revision. The specific technical changes from the previous edition are to reconsider test details and requirement and the constitution of the standard. Keywords: fibre optic attenuator, uncontrolled environments
SR EN 61526:2013 | Radiation protection instrumentation - Measurement of personal dose equivalents Hp(10) and Hp(0,07) for X, gamma, neutron and beta radiations - Direct reading personal dose equivalent meters IEC 61526:2010 specifies general characteristics, general test procedures, radiation characteristics as well as electrical, mechanical, safety and environmental characteristics. The only requirements specified for associated readout systems are those which affect its accuracy of readout of the personal dose equivalent and alarm settings and those which concern the influence of the reader on the dosemeter. This new edition includes the following significant technical changes with regard to the previous one: - improved determination of constancy of the dose response and statistical fluctuations; - abolition of classes of personal dose equivalent meters in relation to retention of stored information; - inclusion of usage categories of personal dosemeters.
SR EN 300 373-1 V1.4.1:2013 | Electromagnetic compatibility and Radio spectrum Matters (ERM);Maritime mobile transmitters and receivers for use in the MF and HF bands;Part 1: Technical characteristics and methods of measurement
SR EN 301 033 V1.4.1:2013 | Electromagnetic compatibility and Radio spectrum Matters (ERM);Technical characteristics and methods of measurement for shipborne watchkeeping receivers for reception of Digital Selective Calling (DSC) in the maritime MF, MF/HF and VHF bands
SR EN 196-2:2013 | Method of testing cement - Part 2: Chemical analysis of cement This European Standard specifies the methods for the chemical analysis of cement. This document describes the reference methods and, in certain cases, an alternative method which can be considered to be equivalent. In the case of a dispute, only the reference methods are used. An alternative performance-based method using X-ray fluorescence (XRF) is described for SiO2, Al2O3, Fe2O3, CaO, MgO, SO3, K2O, Na2O, TiO2, P2O5, Mn2O3, SrO, Cl and Br. When correctly calibrated according to the specified procedures and reference materials, it provides a method equivalent to the reference methods but has not been validated for use yet as a reference procedure for conformity and dispute purposes. It can be applied to other relevant elements when adequate calibrations have been established. This method is based on beads of fused sample and analytical validation using certified reference materials, together with performance criteria. A method based on pressed pellets of un-fused sample can be considered as equivalent, providing that the analytical performance satisfies the same criteria. An
SR EN 61008-1:2013 | Residual current operated circuit-breakers without integral overcurrent protection for household and similar uses (RCCBs) -- Part 1: General rules IEC 61008-1:2010 applies to residual current operated circuit-breakers functionally independent of, or functionally dependent on, line voltage, for household and similar uses, not incorporating overcurrent protection (hereafter referred to as RCCBs), for rated voltages not exceeding 440 V a.c. with rated frequencies of 50 Hz, 60 Hz or 50/60 Hz and rated currents not exceeding 125 A, intended principally for protection against shock hazard. This third edition cancels and replaces the second edition published in 1996, amendment 1 (2002) and amendment 2 (2006). This edition constitutes a technical revision. This edition includes the following significant technical changes with respect to the previous edition: - complete revision of EMC sequences, including the new test T.2.6 already approved in IEC 61543; - clarification of RCDs current/time characteristics reported in Tables 1 and 2; - revision of test procedure for I<sub>Δn< /sub> between 5 A and 200 A; - testing procedure regarding the 6mA d.c. current superimposed to the fault current; - improvement highlighting RC
SR EN ISO 7622-1:2013 | Steel cord conveyor belts - Longitudinal traction test - Part 1: Measurement of elongation (ISO 7622-1:2013) ISO 7622-1:2013 specifies a method for the determination of the elongation of steel cords constituting the carcass of conveyor belts, when subjected to a force corresponding to 10 % and 60 % of the specified tensile strength. It applies exclusively to conveyor belts with a steel carcass.
SR EN ISO 8094:2013 | Steel cord conveyor belts - Adhesion strength test of the cover to the core layer (EN ISO 8094:2013) ISO 8094:2013 specifies a test method for determining the adhesion strength of the cover to the core layer. It applies exclusively to steel cord conveyor belts.
SR EN 60034-28:2013 | Rotating electrical machines -- Part 28: Test methods for determining quantities of equivalent circuit diagrams for three-phase low-voltage cage induction motors IEC 60034-28:2012 applies to three-phase low-voltage cage induction motors of frame numbers 56 to 400 as specified in IEC 60072-1. This standard establishes procedures to obtain values for elements of single phase equivalent circuit diagrams from tests and defines standard elements of these diagrams. This edition includes the following significant technical changes with respect to the previous edition: - the formulae are now all given for equivalent star-connection equivalent circuit diagrams; - procedures for the determination of equivalent circuit parameters from a load curve test as an alternative to the reverse rotation and locked rotor tests have been added.
SR EN 60068-2-55:2013 | Environmental testing -- Part 2-55: Tests - Test Ee and guidance - Loose cargo testing including bounce IEC 60068-2-55:2013 provides a standard procedure for determining the ability of a specimen to withstand specified severities of bounce, e. g. when transported as loose cargo on wheeled vehicles. This second edition cancels and replaces the first edition, published in 1987, and constitutes a technical revision. The main changes with respect to the previous edition are listed below: This new edition allows for loose cargo testing in a more general sense. The test is no longer aligned with a special testing machine but allows for use of any suitable equipment such as electrodynamic or servo-hydraulic shaker tables. Moreover, sinusoidal and random vibration can be used. The previous rotation table motions are included in Annex A as historical methods.
SR EN 60068-2-65:2013 | Environmental testing -- Part 2-65: Tests - Test Fg: Vibration - Acoustically induced method IEC 60068-2-65:2013 provides standard procedures and guidance for conducting acoustic tests in order to determine the ability of a specimen to withstand vibration caused by a specified sound-pressure level environment to which it is, or is liable to be, subjected. This second edition cancels and replaces the second edition, published in 1993, and constitutes a technical revision. This edition includes the following significant technical changes with respect to the previous edition: - minor technical and editorial changes were made throughout the document as originally requested by the DE National Committee; - following comments at the CD stage, particularly from the UK National Committee, significant technical and editorial additions were made to the standard for acoustic testing employing the progressive wave tube technique.
SR EN 60068-2-78:2013 | Environmental testing -- Part 2-78: Tests - Test Cab: Damp heat, steady state <span style='color:red'>NEW!</span> IEC 60068-2-78:2012 is available as <a href='http://webstore.iec.ch/webstore/webstore.nsf/Artnum_PK/9910412 34?opendocument'>IEC Standards+ 60068-2-78:2012</a> which contains the International Standard and its Redline version, showing all changes of the technical content compared to the previous edition. IEC 60068-2-78:2012 establishes a test method for determining the ability of components or equipment to withstand transportation, storage and use under conditions of high humidity. The object of this standard is to investigate the effect of high humidity at constant temperature without condensation on a specimen over a prescribed period. It is applicable to small equipment or components as well as large equipment, and can be applied to both heat-dissipating and non-heat-dissipating specimens. This second edition cancels and replaced the first edition, published in 2001 and constitutes a technical revision. This edition includes editorial and format changes with respect to the previous edition: - The test chamber from IEC 60068-
SR EN 50530:2011/A1:2013 | Overall efficiency of grid connected photovoltaic inverters
SR EN 50559:2013 | Electric room heating, underfloor heating, characteristics of performance - Definitions, method of testing, sizing and formula symbols This European Standard applies to electrical underfloor heating of dwellings and all other buildings whose use corresponds to dwellings or is at least similar, having a maximum load bearing in use of 4 kN/m2. This European Standard defines the main characteristics of electrical underfloor heating and establishes the method of testing of these characteristics as information for the user. This European Standard does not deal with: - installation and safety requirements; DIN VDE 0100-723.
SR EN 60143-2:2013 | Series capacitors for power systems -- Part 2: Protective equipment for series capacitor banks IEC 60143-2:2012 covers protective equipment for series capacitor banks, with a size larger than 10 Mvar per phase. Protective equipment is defined as the main circuit apparatus and ancillary equipment, which are part of a series capacitor installation, but which are external to the capacitor part itself. The recommendations for the capacitor part are given in IEC 60143-1:2004. The protective equipment is mentioned in Clause 3 and 10.6 of IEC 60143-1:2004. This second edition cancels and replaces the first edition published in 1994. It constitutes a technical revision. The main changes with respect to the previous edition are: - updated with respect to new and revised component standards; - updates with respect to technology changes. Outdated technologies have been removed, i.e. series capacitors with dual self-triggered gaps. New technologies have been added, i.e. current sensors instead of current transformers; - the testing of spark gaps has been updated to more clearly specify requirements and testing procedures. A new bypass making current test replaces the old dischar
SR EN 60704-2-14:2013 | Household and similar electrical appliances - Test code for the determination of airborne acoustical noise -- Part 2-14: Particular requirements for refrigerators, frozen-food storage cabinets and food freezers IEC 60704-2-14:2013(E) specifies the measuring conditions to provide for sufficient accuracy in determining the noise emitted and comparing the results of measurements taken by different laboratories, whilst simulating as far as possible the practical use of household refrigerators, frozen-food storage cabinets and food freezers. It is recommended to consider the determination of noise levels as part of a comprehensive testing procedure covering many aspects of the properties and performance of household refrigerators, frozen-food storage cabinets and food freezers. This edition includes the following significant technical changes with respect to the previous edition: a) the description of an appropriate test enclosure has been removed from this part of IEC 60704 and has been incorporated into Part 1 of IEC 60704-1; b) the values of standard deviations of sound power levels determined according to this part of IEC 60704 have been added.
SR EN 61121:2013 | Tumble dryers for household use - Methods for measuring the performance IEC 61121:2012(E) is applicable to household electric tumble dryers of the automatic and non-automatic type, with or without a cold water supply and incorporating a heating device. This excludes tumble dryers which use gas or other fuels as a heating source. The object is to state and define the principal performance characteristics of household electric tumble dryers of interest to users and to describe standard methods for measuring these characteristics. This edition includes significant technical changes with respect to the previous edition and content has been reorganised into a more logical and simple structure.
SR EN 61643-11:2013 | Low-voltage surge protective devices -- Part 11: Surge protective devices connected to low-voltage power systems - Requirements and test methods IEC 61643-11:2011 is applicable to devices for surge protection against indirect and direct effects of lightning or other transient overvoltages. These devices are packaged to be connected to 50/60 Hz a.c. power circuits, and equipment rated up to 1 000 V r.m.s. Performance characteristics, standard methods for testing and ratings are established. These devices contain at least one nonlinear component and are intended to limit surge voltages and divert surge currents. This first edition of IEC 61643-11 cancels and replaces the second edition of IEC 61643-1 published in 2005. The main changes with respect of the second edition of IEC 61643-1 are the complete restructuring and improvement of the test procedures and test sequences. NOTE: The attention of National Committees is drawn to the fact that equipment manufacturers and testing organizations may need a transitional period following publication of a new, amended or revised IEC publication in which to make products in accordance with the new requirements and to equip themselves for conducting new or revised tests. It is the
SR EN 61009-1:2013 | Residual current operated circuit-breakers with integral overcurrent protection for household and similar uses (RCBOs) -- Part 1: General rules IEC 61009-1:2010 applies to residual current operated circuit breakers with integral overcurrent protection functionally independent of, or functionally dependent on, line voltage for household and similar uses (hereafter referred to as RCBOs), for rated voltages not exceeding 440 V a.c. with rated frequencies of 50 Hz, 60 Hz or 50/60 Hz and rated currents not exceeding 125 A and rated short circuit capacities not exceeding 25 000 A for operation at 50 Hz or 60 Hz. This third edition cancels and replaces the second edition, published in 1996, amendment 1 (2002) and amendment 2 (2006). It constitutes a technical revision. This edition includes the following significant technical changes with respect to the previous edition: - complete revision of EMC sequences, including the new test T.2.6, already approved in IEC 61543; - clarification of RCDs current/time characteristics reported in Tables 2 and 3; - revision of test procedure for I<sub>Δn< /sub> between 5 A and 200 A; - tests for the use of RCBOs in IT systems; - testing procedure regarding the 6mA d.c. current su
SR EN ISO 13686:2013 | Natural gas - Quality designation (ISO 13686:2013) ISO 13686:2013 specifies the parameters required to describe finally processed and, where required, blended natural gas. The main text of ISO 13686:2013 contains a list of these parameters, their units and references to measurement standards. Informative annexes give examples of typical values for these parameters, with the main emphasis on health and safety.
SR EN 1932:2013 | External blinds and shutters - Resistance to wind loads - Method of testing and performance criteria The European Standard specifies the test methods to evaluate the wind resistance of external blinds and shutters to be fitted to buildings, in front of windows, doors or façades and delivered as a complete unit. This European Standard applies to: - shutters: roller shutter, external venetian blind, wing shutter, venetian shutter, concertina shutter, flat closing concertina shutter and sliding panel shutter (including those with projection systems); - external blinds: folding arm awning, trellis arm awning, pivot arm awning, marquisolette, vertical awning, façade awning, conservatory awning, roof window awning, Pergola awning and insect screen whatever the nature of the constituent materials, under normal operating conditions and installed in compliance with the manufacturer's installations instructions. This European Standard does not cover non retractable shutters, external blinds and awnings such as Dutch awnings and brise-soleil as well as the structural part of Pergolas. NOTE The wind resistance of such products can be evaluated by calculations.
SR EN 13330:2013 | Shutters - Hard body impact and prevention of access - Test methods This European Standard specifies test methods for the determination of the resistance of shutters under the application of a conventional hard body impact and test methods of the prevention of access by shutters. Shutters covered by this European Standard are: - external venetian blind, - roller shutter, - venetian shutter, - flat closing concertina shutter, - concertina shutter, - wing shutter and - sliding panel shutter.
SR EN 13083+A1:2013 | Tanks for transport of dangerous goods - Service equipment for tanks - Adaptor for bottom loading and unloading This European Standard covers externally actuated and self actuated adaptors for bottom loading and unloading. This European Standard specifies the performance requirements and the critical dimensions of the adaptor for bottom loading and unloading. It also specifies the tests necessary to verify the compliance of the equipment with this European Standard. The equipment specified by this standard is suitable for use with liquid petroleum products and other dangerous substances of Class 3 of ADR [2] which have a vapour pressure not exceeding 110 kPa at 50 °C and petrol, and which have no subclassification as toxic or corrosive.
SR EN 16337:2013 | Hardware for furniture - Strength and loading capacity of shelf supports This European Standard specifies test methods for the verification of the loading capacity of shelf supports. This standard does not apply to ceiling attached shelf support systems. The tests consist of the application of vertical loads and forces simulating normal functional use, as well as misuse that might reasonably be expected to occur. With the exception of the corrosion test in 6.4, the tests are designed to evaluate properties without regard to materials, design/construction or manufacturing processes. The strength tests include only the shelf supports and their components as well as the attachment to the cabinet and/or to the wall. If the shelf support has additional functions, e.g. as a connector or as an extension element, these are not covered by this standard. The test results are only valid for the shelf supports tested. The results may be used to represent the per-formance of production models provided that the tested model is representative of the production model. The test results can only be used as a guide to the performance of the shelf supports. With the e
SR EN 12871:2013 | Wood-based panels - Determination of performance characteristics for load bearing panels for use in floors, roofs and walls This European Standard specifies: - concentrated load test and assessment methods for floor and roof decking; - soft body impact assessment methods and classification system for floors, roofs and walls. This European Standard does not include racking testing or uniformly distributed loads as these are covered by testing according to EN 594 or calculation according to EN 1995-1-1 respectively. This European Standard specifies the procedure for determining the performance characteristics through type testing, of load-bearing wood-based panels fitted on: a) structural joists for decking: 1) in flooring applications in load categories A, B, C and D; 2) in roof applications in load categories H and I; for which type testing involves: i) punching shear under concentrated loading; ii) vertical soft body impact; b) studs for walling application for which type testing involves: 1) pendular soft body impact. Annex A (normative) lists modifications to EN 1195, particularly the contact area of the loading head that may be used for concentrated loading. Annex B (informative) provides propo
SR EN 61869-2:2013 | Instrument transformers -- Part 2: Additional requirements for current transformers IEC 61869-2:2012 is applicable to newly manufactured inductive current transformers for use with electrical measuring instruments and/or electrical protective devices having rated frequencies from 15 Hz to 100 Hz. This International Standard is to be used in conjunction with, and is based on, IEC 61869-1:2007. This International Standard cancels and replaces the first edition of IEC 60044-1, published in 1996, and its Amendment 1 (2000) and Amendment 2 (2002), and the first edition of IEC 60044-6, published in 1992. Additionally it introduces technical innovations in the standardization and adaptation of the requirements for current transformers for transient performance.
SR EN 50553:2012/AC:2013 | Railway applications - Requirements for running capability in case of fire on board of rolling stock Această erată corectează formula de la paragraful B.1 din anexa B.
SR EN 62026-7:2013 | Low-voltage switchgear and controlgear - Controller-device interfaces (CDIs) -- Part 7: CompoNet IEC 62026-7:2010 specifies an interface system providing bit-level and word-level communication between a controller and control circuit devices such as sensors, actuators, and switching elements. The interface system uses cabling with round or flat profiles containing a two conductor signalling pair and optionally a two conductor power supply pair. This part establishes requirements for the interchangeability of components with such interfaces. This standard cancels and replaces IEC/PAS 62026-7 published in 2009. This first edition constitutes a general technical revision with clarifications only and with no significant change in the technology.
SR EN 1344:2013 | Clay pavers - Requirements and test methods This European Standard specifies the requirements of pavers and accessories manufactured from clay for use in the flexible form of construction (see 3.10) and in the rigid form of construction (see 3.11). This European Standard applies to rectangular and other shaped units intended as construction products in pavements mainly for exterior use, including roofs as roof paving units, but which may also be used internally. The flexible form of construction is subjected to pedestrian and vehicular traffic, while the rigid form of construction is usually subjected to pedestrian traffic. This European Standard specifies the characteristics and classes of performance and corresponding test methods. It provides for product marking and for the evaluation of conformity of the product to this European Standard. This European Standard covers only clay pavers and accessories with or without coatings and with or without post firing chemical treatment which do not contain any material with asbestos fibres nor contain formaldehyde. It excludes products intended for refractory and chemical eng
Self-supporting double skin metal faced insulating panels - Factory made products - Specifications This European Standard specifies requirements for factory made, self-supporting, double skin metal faced insulating sandwich panels, which are intended for discontinuous laying in the following applications: a) roofs and roof cladding; b) external walls and wall cladding; c) walls (including partitions) and ceilings within the building envelope. The insulating core materials covered by this European Standard are rigid polyurethane, expanded polystyrene, extruded polystyrene foam, phenolic foam, cellular glass and mineral wool. NOTE Polyurethane (PUR) includes polyisocyanurate (PIR). Panels with edge details that utilise different materials from the main insulating core are included in this European Standard. Panels used in cold store applications are included in this European Standard. Panels, put on the market as a component of a cold storage room, building and/or building envelope kit are covered by ETA-Guideline 021 “Cold storage premises kits”. This European Standard does not cover the following: i. sandwich panels with a declared thermal conductivity for the insulating co
SR EN 13707:2013 | Flexible sheets for waterproofing - Reinforced bitumen sheets for roof waterproofing - Definitions and characteristics This European Standard specifies definitions and characteristics for flexible reinforced bitumen sheets for which the intended use is roofing. This covers sheets used as top layers, intermediate layers and underlayers. It does not cover reinforced bitumen sheets for waterproofing used as underlays for discontinuous roofing. This European Standard does not cover waterproofing sheets which are intended to be used fully bonded under bituminous products (e.g. asphalt) directly applied at high temperature, specified by EN 14695.
SR EN 12316-2:2013 | Flexible sheets for waterproofing - Determination of peel resistance of joints - Part 2: Plastic and rubber sheets for roof waterproofing This European Standard specifies a method for determining the resistance to peeling of joints between two adjacent sheets of the same plastic or rubber sheets for waterproofing. This test method will be used mainly for testing the joints in mechanically fastened plastic or rubber sheets for waterproofing. The peel strength characterises the optimum joint strength which can be reached for a membrane and a joint technique under laboratory conditions. On roofs the joint strength could be clearly reduced due to the non-optimal conditions (e.g. pressure, temperature, humidity, pollution, workmanship). The requirement for the joint technique at the site is to ensure a permanently tight joint.
SR EN 13906-2:2013 | Cylindrical helical springs made from round wire and bar - Calculation and design - Part 2: Extension springs This European Standard specifies the calculation and design of cold and hot coiled helical extension springs made from round wire and bar with values according to Table 1, loaded in the direction of the spring axis and operating at normal ambient temperatures. NOTE In cases of substantially higher or lower working temperature, it is advisable to seek the manufacturer’s advice.
SR EN 13604:2013 | Copper and copper alloys - Semiconductor devices, electronic and vacuum products made from high conductivity copper This European Standard specifies the composition, property requirements including electrical properties and tolerances on dimensions and form of semiconductor devices, electronic and vacuum products in two copper grates Cu-OFE (CW009A) and Cu-PHCE (CW022A), in the form of wrought products, e.g. plate, sheet, strip, seamless tube, rod, bar, wire, profiles. The sampling procedures, the methods of test for verification of conformity to the requirements of this European Standard, and the delivery conditions are also specified. This European Standard applies to the wrought copper products as delivered to the device manufacturer, i.e. for further fabrication.
SR EN 13602:2013 | Copper and copper alloys - Drawn, round copper wire for the manufacture of electrical conductors This European Standard specifies the composition, property requirements including electrical properties, and dimensional tolerances for drawn round copper wire from 0,04 mm up to and including 5,0 mm for the manufacture of electrical conductors intended for the production of bare and insulated cables and flexible cords. This standard covers plain or tinned, single or multiline, annealed or hard drawn wire. It does not include wire for enamelling (winding wire, magnet wire), for electronic application and for contact wire for electric traction. The sampling procedures, the test methods for verification of conformity to the requirements of this standard and the delivery conditions are also specified. NOTE Due to the thermal and/or mechanical treatment involved in cablemaking processes, the properties of conductors in the final cable or cord differ from those of the original wire supplied. Requirements for conductors taken from cable or cord are given in appropriate cable standards.
SR EN 12496:2013 | Galvanic anodes for cathodic protection in seawater and saline mud This European Standard specifies the minimum requirements and gives recommendations for the chemical composition, the electrochemical properties, the physical tolerances, and the test and inspection procedures for cast galvanic anodes of aluminium, magnesium and zinc based alloys for cathodic protection in sea water and saline mud. This European Standard is applicable to the majority of galvanic anodes used for seawater and saline mud applications, i.e. cast anodes of trapezoidal, "D", or circular cross section and bracelet type anodes. The general requirements and recommendations of this European Standard may also be applied to other anode shapes, e.g. half-spherical, button, etc., which are sometimes used for seawater applications.
SR EN ISO 19232-4:2013 | Non-destructive testing - Image quality of radiographs - Part 4: Experimental evaluation of image quality values and image quality tables (ISO 19232-4:2013) ISO 19232-4:2013 gives instructions for the determination of image quality values and image quality tables. If the IQI requirements specified in ISO 19232-3 cannot be used because, for example, the absorption coefficients of the IQI material and the inspected material differ by more than 30 %, test exposures are necessary to determine acceptance of image quality values. The image quality values achieved by the test exposures are required for all exposures made under the same radiographic conditions.
SR EN ISO 19232-3:2013 | Non-destructive testing - Image quality of radiographs - Part 3: Image quality classes (ISO 19232-3:2013) ISO 19232-3:2013 specifies the minimum image quality values to ensure a uniform radiographic quality. It applies to the two types of image quality indicator as detailed in ISO 19232-1 for wire-type IQI and ISO 19232-2 for step/hole-type IQI and for the two techniques described in ISO 5579. Values are specified for the two classes of radiographic technique specified in ISO 5579.
SR EN ISO 19232-2:2013 | Non-destructive testing - Image quality of radiographs - Part 2: Determination of the image quality value using step/hole-type image quality indicators (ISO 19232-2:2013) ISO 19232-2:2013 specifies a device and a method for the determination of the image quality of radiographs using step/hole-type image quality indicators.
SR EN ISO 19232-1:2013 | Non-destructive testing - Image quality of radiographs - Part 1: Determination of the image quality value using wire-type image quality indicators (ISO 19232-1:2013) ISO 19232-1:2013 specifies a device and a method for the determination of the image quality of radiographs using wire-type image quality indicators.
SR EN ISO 15614-14:2013 | Specification and qualification of welding procedures for metallic materials - Welding procedure test - Part 14: Laser-arc hybrid welding of steels, nickel and nickel alloys (ISO 15614-14:2013) ISO 15614-14:2013 specifies how a preliminary welding procedure specification is qualified by welding procedure tests. ISO 15614-14:2013 defines the conditions for the execution of welding procedure tests and the range of qualification for welding procedures for all practical welding operations within the range of variables listed.
SR EN ISO 12932:2013 | Welding - Laser-arc hybrid welding of steels, nickel and nickel alloys - Quality levels for imperfections (ISO 12932:2013) ISO 12932:2013 specifies quality levels of imperfections in laser-arc hybrid welded joints for all types of steel, nickel and its alloys. It applies to material thickness ?0,5 mm. Three quality levels are given in order to permit application for a wide range of welded fabrication. They are designated by B, C and D. Quality level B corresponds to the highest requirement on the finished weld. The quality levels refer to production quality and not to the fitness-for-purpose of the product manufactured.
SR EN 14424:2013 | Hose fittings with screwed ferrules This European Standard specifies the design, materials and dimensions of hose fittings with screwed ferrules for rubber and thermoplastics hoses for use with flammable and non-flammable liquids or gases, e.g. fuel dispensing hoses, liquid natural gas (LPG) hoses, tank truck hoses and hoses for liquid and chemical chemicals. The nominal sizes covered are DN 13 to DN 40. Up to DN 25, the maximum working pressure is 25 bar ), and for DN 32 and DN 40 the maximum working pressure is 16 bar. The working temperature range is -20 °C to +65 °C, for LPG-usage it is -30 °C to +70 °C up to DN 25, and for LT-(low temperature) usage it is -50 °C to +70 °C.
SR EN 14141:2013 | Valves for natural gas transportation in pipelines - Performance requirements and tests This European Standard applies to all valves (plug, ball, gate and check valves) used in onshore transmission pipelines for transport of natural gas in accordance with EN 1594, but with a differing temperature range according to the following three classes in accordance with EN 682: 1) - 10 °C to 60 °C; 2) - 20 °C to 60 °C; 3) the range stated by the purchaser for special design. This European Standard comprises all valves which are components of the pipeline. This European Standard specifies valves for pipelines with a maximum operating pressure (MOP) over 16 bar. Control valves and safety valves are excluded from the scope of this European Standard. This European Standard specifies requirements and appropriate verification tests carried out during production and for certification purposes to verify that the valves conform to the requirements. A summary of the product and type tests is given in Annex G. This European Standard makes reference to EN 13942. All the requirements of EN 13942 should be met unless otherwise stated. Paragraphs marked with a dot [•] indicate requireme
SR EN 1429:2013 | Bitumen and bituminous binders - Determination of residue on sieving of bituminous emulsions, and determination of storage stability by sieving This European Standard specifies methods utilising sieving for the determination of the quantity of coarse particles of binder present in bitumen emulsions, and for the determination of storage stability.
SR EN 14422:2013 | Clamp type coupling assemblies for liquefied petroleum gas (LPG) transfer hoses This European Standard specifies the dimensions, designation, materials, marking and testing requirements for a range of hose fittings which may be used with rubber/plastic hoses for the transfer of liquefied petroleum gas, LPG, in liquid or vapour phase and natural gas. The maximum working pressure is 25 bar ). For normal operation the working temperature range is from -30 °C up to 70 °C and for low temperature operation (LT) it is from -50 °C up to 70 °C. The nominal size for hose fittings with internal and external threads is from DN 15 to DN 75 and for hose fittings with flanges DN 15 to DN 200. In addition to the fittings described in this European Standard, threaded connections according to EN 14420-5 as well as hose fittings with screwed ferrules according to EN 14424 up to DN 25 for LPG could be used.
SR EN 1360:2013 | Rubber and plastic hoses and hose assemblies for measured fuel dispensing systems - Specification This European Standard specifies minimum requirements and test methods for verification for three types of hoses in two grades and two classes of hose assemblies used for measured fuel dispensing, including oxygenated fuels (up to a maximum of 15 % oxygenated compounds). The assemblies are intended for use at ambient temperatures between –30 °C and +55 °C for normal temperature class and –40 °C and +55 °C for low temperature class at a working pressure ? 16 bar ). As part of the certification of a new dispenser, testing of fuel samples in accordance with EN 228 and EN 590 should be carried out at least eight weeks after the first use of the equipment to avoid unrepresentative sulphur content results.
SR EN 1790:2013 | Road marking materials - Preformed road markings This European Standard specifies construction products which are white and yellow, removable or non-removable, preformed road marking materials, under the form of tape, cold plastic, thermoplastics with or without drop-on materials, to be used for permanent and/or temporary road markings in circulation areas. Other products and colours intended for road markings are not covered in this European Standard. This European Standard also gives specifications for the evaluation of conformity for white and yellow, removable or non-removable, preformed road materials under the form of tape, cold plastic, thermoplastics with or without drop-on materials to be used for permanent and/or temporary road markings in circulation areas including type testing and factory production control. This European Standard includes an Annex ZA for tapes, preformed cold plastic road marking and thermoplastic road marking with and without drop-on materials with the clauses addressing the provisions of the EU Construction Product Directive for permanent road marking.
SR EN ISO 17380:2013 | Soil quality - Determination of total cyanide and easily liberatable cyanide - Continuous-flow analysis method (ISO 17380:2013) ISO 17380:2013 specifies a method for the photometric determination of the total cyanide and easily-liberatable cyanide content in soil using automated distillation/continuous-flow analysis. ISO 17380:2013 applies to all types of soil with cyanide contents above 1 mg/kg on the basis of dry matter, expressed as cyanide ion.
SR EN ISO 12570:2001/A1:2013 | Hygrothermal performance of building materials and products - Determination of moisture content by drying at elevated temperature - Amendment 1 (ISO 12570:2000/Amd 1:2013) Standardul de bază se aplică la materiale poroase permeabile la apă şi stabileşte metoda generală pentru determinarea conţinutului de umiditate a materialelor de construcţie prin uscare la temperatură ridicată. Standardul nu stabileşte metoda de eşantionare. Metodele prezentate în standardul de bază pot fi utilizate pentru determinarea conţinutului de umiditate al unui eşantion în echilibru cu aerul, la o temperatură şi o umiditate date. Acest amendament modifică SR EN ISO 12570:2001.
SR EN ISO 19932-2:2013 | Equipment for crop protection - Knapsack sprayers - Part 2: Test methods (ISO 19932-2:2013) ISO 19932-2:2013 specifies test methods for the verification of requirements of ISO 19932-1:2013 for knapsack sprayers carried on the back or shoulder of the operator for use with plant protection products. It is applicable to lever-operated knapsack sprayers, knapsack compression sprayers and knapsack sprayers driven by an engine or electric motor using hydraulic pressure atomisation of the spray liquid, with a nominal volume of more than 3 l for their intended use primarily in agriculture and horticulture. It does not apply to knapsack mistblowers according to ISO 28139.
SR EN ISO 19932-1:2013 | Equipment for crop protection - Knapsack sprayers - Part 1: Safety and environmental requirements (ISO 19932-1:2013) ISO 19932-1:2013 specifies the safety and environmental requirements and their means of verification for the design and construction of knapsack sprayers carried on the back or shoulder of the operator for use with plant protection products. In addition, it specifies the type of information on safe working practices (including residual risks) to be provided by the manufacturer. It is applicable to lever-operated knapsack sprayers, knapsack compression sprayers and knapsack sprayers driven by an engine or electric motor using hydraulic pressure atomisation of the spray liquid, with a nominal volume of more than 3 l, for their intended use primarily in agriculture and horticulture. It does not apply to knapsack mistblowers according to ISO 28139. ISO 19932-1:2013 deals with all significant hazards, hazardous situations and hazardous events relevant to knapsack sprayers when they are used as intended and under conditions of misuse which are reasonably foreseeable by the manufacturer, excepting the hazards arising from: static electricity; explosion or fire from chemicals for spra
SR EN 16129:2013 | Pressure regulators, automatic change-over devices, having a maximum regulated pressure of 4 bar, with a maximum capacity of 150 kg/h, associated safety devices and adaptors for butane, propane, and their mixtures This European Standard defines the constructional and operational characteristics, the safety requirements, test methods and the marking of regulators and automatic change-over devices having a maximum regulated pressure of 4 bar, with a maximum capacity of 150 kg/h, for use with butane, propane and their mixtures in the vapour phase. This European Standard also applies to the safety devices which are included within regulating devices covered by this standard. The characteristics of these safety devices are given in Annexes A and B. This European Standard also includes the requirements for: - adaptors for connecting to self closing valves; - auxiliary safety devices. For the purpose of this European Standard: - regulators and automatic change-over devices are referred to as "regulating devices"; - regulators, automatic change-over devices and adaptors are referred to as "devices". The requirements apply to devices used in locations where the temperature likely to be reached during use is between -20 °C and +50 °C. Additional requirements for devices to be used at temperatures
SR EN ISO 11439:2013 | Gas cylinders - High pressure cylinders for the on-board storage of natural gas as a fuel for automotive vehicles (ISO 11439:2013) ISO 11439:2013 specifies minimum requirements for light-weight refillable gas cylinders intended only for the on-board storage of high pressure compressed natural gas as a fuel for automotive vehicles to which the cylinders are to be fixed. The service conditions do not cover external loadings that can arise from vehicle collisions, etc. ISO 11439:2013 covers cylinders of any seamless steel, seamless aluminium alloy or non-metallic material construction, using any design or method of manufacture suitable for the specified service conditions. It does not cover cylinders of stainless steel. ISO 11439:2013 uses 200 bar as a reference working pressure, but other working pressures can be used. Cylinders covered by ISO 11439:2013 are designated Type 1, Type 2, Type 3 and Type 4.
SR EN 61131-3:2013 | Programmable controllers -- Part 3: Programming languages IEC 61131-3:2013 specifies the syntax and semantics of a unified suite of programming languages for programmable controllers (PCs). This suite consists of two textual languages, Instruction List (IL) and Structured Text (ST), and two graphical languages, Ladder Diagram (LD) and Function Block Diagram (FBD). This third edition cancels and replaces the second edition, published in 2003 and constitutes a technical revision. It includes the following significant technical changes: It is a compatible extension of the second edition. The main extensions are new data types and conversion functions, references, name spaces and the object oriented features of classes and function blocks.
SR EN 61157:2008/A1:2013 | Standard means for the reporting of the acoustic output of medical diagnostic ultrasonic equipment
SR EN 61161:2013 | Ultrasonics - Power measurement - Radiation force balances and performance requirements IEC 61161:2013 specifies a method of determining the total emitted acoustic power of ultrasonic transducers based on the use of a radiation force balance; establishes general principles for the use of radiation force balances in which an obstacle (target) intercepts the sound field to be measured; establishes limitations of the radiation force method related to cavitation and temperature rise; establishes quantitative limitations of the radiation force method in relation to diverging and focused beams; provides information on estimating the acoustic power for diverging and focused beams using the radiation force method; and provides information on assessment of overall measurement uncertainties. This International Standard is applicable to the measurement of ultrasonic power up to 1 W based on the use of a radiation force balance in the frequency range from 0,5 MHz to 25 MHz; the measurement of ultrasonic power up to 20 W based on the use of a radiation force balance in the frequency range 0,75 MHz to 5 MHz; the measurement of total ultrasonic power in well-collimated, divergi
SR EN 61499-4:2013 | Function blocks -- Part 4: Rules for compliance profiles IEC 61499-4:2013 defines rules for the development of compliance profiles, which specify the features of IEC 61499-1 and 61499-2 to be implemented in order to promote the following attributes of IEC 61499-based systems, devices and software tools: - interoperability of devices from multiple suppliers; - portability of software between software tools of multiple suppliers; - and configurability of devices from multiple vendors by software tools of multiple suppliers. This second edition cancels and replaces the first edition published in 2005. It constitutes a technical revision and includes the following significant technical changes: Table B.1 has been updated for consistency with Table 8 of IEC 61499-1:2013.
SR EN 62127-1:2008/A1:2013 | Ultrasonics - Hydrophones -- Part 1: Measurement and characterization of medical ultrasonic fields up to 40 MHz
SR EN 62127-2:2008/A1:2013 | Ultrasonics - Hydrophones -- Part 2: Calibration for ultrasonic fields up to 40 MHz
SR EN 140401-803:2008/A2:2013 | Detail specification: Fixed low power film SMD resistors - Cylindrical - Stability classes 0,05; 0,1; 0,25; 0,5; 1; 2
SR EN ISO 21549-1:2013 | Health informatics - Patient healthcard data - Part 1: General structure (ISO 21549-1:2013) ISO 21549-1:2013 defines a general structure for the different types of data to be defined in other parts of ISO 21549 using UML notation. ISO 21549 defines data structures held on patient healthcards compliant with the physical dimensions of ID-1 cards, as defined by ISO/IEC 7810.
SR EN 1998-3:2005/AC:2013 | Eurocode 8: Design of structures for earthquake resistance - Part 3: Assessment and retrofitting of buildings Erata modifică anexa naţională, precum si următoarele paragrafe: 2.1, 4.4.2, A.3.2.2, A.3.2.4, A.3.3.1, A4.2.2, A.4.3.2, A.4.4.3, A.4.4.4, B.5.1, B.5.3.4, B.5.4.2, B.6.2.3.1 şi C.4.2.1.
SR EN 14889-1:2007/C91:2013 | Fibres for concrete - Part 1: Steel fibres - Definitions, specifications and conformity Erata aduce modificări la paragraful 5.8 al standardului SR EN 14889-1:2007.
SR EN 1996-1-1+A1:2013/NA:2013 | Eurocode 6 - Design of masonry structures - Part 1-1: General rules for reinforced and unreinforced masonry structures. National Annex Acest standard reprezintă anexa naţională NA care defineşte condiţiile de aplicare pe teritoriului României, a standardului SR EN 1996-1-1+A1:2013.
SR EN ISO 12779:2013 | Lactose - Determination of water content - Karl Fischer method (ISO 12779:2011) ISO 12779/IDF 227:2011 specifies a method for the determination of the water content of lactose by Karl Fischer (KF) titration.
SR EN ISO 5536:2013 | Milk fat products - Determination of water content - Karl Fischer method (ISO 5536:2009) ISO 5536¦IDF 23:2009 specifies a method for the determination of the water content of milk fat products by the Karl Fischer method. The method is applicable to butteroil (anhydrous butteroil, anhydrous butterfat, anhydrous milk fat) with a water content not exceeding 1,0 % mass fraction.
SR EN ISO 24276:2006/A1:2013 | Foodstuffs - Methods of analysis for the detection of genetically modified organisms and derived products - General requirements and definitions (ISO 24276:2006/Amd 1:2013)
SR EN 61193-3:2013 | Quality assessment systems -- Part 3: Selection and use of sampling plans for printed board and laminate end-product and in-process auditing IEC 61193-3:2013 establishes sampling plans for inspection by attributes, including sample plan selection criteria and implementation procedures for printed board and laminate end-product and in-process auditing. The principles established herein permit the use of different sampling plans that may be applied to an individual attribute or set of attributes, according to classification of importance with regard to form, fit and function.
SR EN 60793-1-42:2013 | Optical fibres -- Part 1-42: Measurement methods and test procedures - Chromatic dispersion IEC 60793-1-42:2013 establishes uniform requirements for measuring the chromatic dispersion of optical fibre, thereby assisting in the inspection of fibres and cables for commercial purposes. This third edition cancels and replaces the second edition, published in 2007. It constitutes a technical revision. This edition includes the following significant technical changes with respect to the previous edition: - the inclusion of category B6 single-mode fibres; - the deletion of test method D (interferometry). This standard should be read in conjunction with IEC 60793-1-1. Keywords: chromatic dispersion of optical fibre
SR EN 300 175-7 V2.5.1:2013 | Digital Enhanced Cordless Telecommunications (DECT);Common Interface (CI);Part 7: Security features
SR EN ISO 898-1:2013/AC:2013 | Mechanical properties of fasteners made of carbon steel and alloy steel - Part 1: Bolts, screws and studs with specified property classes - Coarse thread and fine pitch thread - Technical Corrigendum 1 (ISO 898-1:2013/Cor 1:2013)
SR EN 415-6:2013 | Safety of packaging machines - Part 6: Pallet wrapping machines This European Standard applies to the following groups of machines: - pallet banding machines; - stretch film pallet wrapping machines; - stretch film hood application machines; - mobile stretch film wrapping machines; - semi automatic self driving stretch film wrapping machines; - shrink film pallet wrapping machines; - shrink film hood application machines; - film removing machines; - shrinking systems; - sleeve wrapping machines for product greater than 400 mm in one direction; - product centralising machines. The individual machines are described in 3.2. This standard deals with safety requirements for machine design, construction, installation, commissioning, operation, adjustment, maintenance and cleaning of pallet wrapping machines. The extents to which hazards, hazardous situations and events are covered are indicated in Clause 4. Exclusions This European Standard is not applicable to the following machines: ? machines that were manufactured before the date of publication of this document by CEN; - pallet strapping machines and destrapping machines. These machines are
SR EN 13418:2013 | Plastics and rubber machines - Winding machines for film or sheet - Safety requirements This European Standard deals with all significant hazards, hazardous situations and events relevant to the design and construction of winding machines used for the winding and/or unwinding and/or rewinding and/or slitting of film or sheet manufactured from rubber, plastic and composite materials, when the machines are used as intended and under the conditions of misuse which are reasonably foreseeable by the manufacturer (see Clause 4). A machine used for winding or rewinding (winder or rewinder) begins at the intake of the film or sheet into the winding machine and ends at the discharge position of the reel(s). A machine used for unwinding (unwind) begins at the take-up position of the reel(s) and ends at the film or sheet take-off point. A machine used for unwinding, slitting and re-winding (slitter rewinder) begins at the take-up position of the reel(s) and ends at the discharge positions of the reel(s) and covers one or more integrated slitting/cutting units. In some machines the winding, unwinding, rewinding and slitting functions may be combined. Hazards due to electro-
SR EN 1870-10:2013 | Safety of woodworking machines - Circular sawing machines - Part 10: Single blade automatic and semi-automatic up-cutting cross-cut sawing machines This document deals with all significant hazards, hazardous situations and events as listed in Clause 4 which are relevant to stationary and displaceable single blade automatic and semi-automatic up-cutting cross cut sawing machines with one sawing unit herein after referred to as machines designed to cut solid wood, chip-board, fibreboard, plywood and also these materials if they are covered with plastic edging and/or plastic/light alloy laminates when they are used as intended and under the conditions foreseen by the manufacturer including reasonably foreseeable misuse. Machines which are designed to work wood based materials may also be used for working hardened plastic materials with similar physical characteristics as wood. For the definition of stationary and displaceable machine see 3.2.4 and 3.2.5. Any work piece positioning equipment fitted to the machine is included in this document. This document does not apply to machines designed for cross cutting logs. This document is not applicable to machines which are manufactured before the date of its publication as EN. NOT
SR EN 60422:2013 | Mineral insulating oils in electrical equipment - Supervision and maintenance guidance IEC 60422:2013 gives guidance on the supervision and maintenance of the quality of the insulating oil in electrical equipment. This International Standard is applicable to mineral insulating oils, originally supplied conforming to IEC 60296, in transformers, switchgear and other electrical apparatus where oil sampling is reasonably practicable and where the normal operating conditions specified in the equipment specifications apply. This International Standard is also intended to assist the power equipment operator to evaluate the condition of the oil and maintain it in a serviceable condition. It also provides a common basis for the preparation of more specific and complete local codes of practice. The standard includes recommendations on tests and evaluation procedures and outlines methods for reconditioning and reclaiming oil and the decontamination of oil contaminated with PCBs. This fourth edition cancels and replaces the third edition, published in 2005, and constitutes a technical revision. The main changes with respect to the previous edition are as follows: - This ne
SR EN 50341-1:2013 | Overhead electrical lines exceeding AC 1 kV -- Part 1: General requirements - Common specifications This European Standard applies to new overhead electric lines with nominal system voltages exceeding AC 1 kV and with rated frequencies below 100 Hz. The extent of the application of this standard by each country in respect of existing overhead lines is subject to the requirements of the National Normative Aspects (NNA) applicable to that country. The specific definition as to the meaning and extent of a “new overhead line” is to be identified by each National Committee (NC) within their own NNA. At the least, it shall mean a totally new line between two points, A and B. Field of application This European Standard also applies to covered conductor overhead lines and overhead insulated cable systems with nominal system voltage exceeding AC 1 kV up to and including AC 45 kV and with rated frequencies below 100 Hz. Additional requirements and simplifications are specified that apply only for this voltage range. Design and construction of overhead lines with insulated conductors, where internal and external clearances can be smaller than specified in the standard, are not included
SR EN 50136-3:2013 | Alarm systems - Alarm transmission systems and equipment -- Part 3: Requirements for Receiving Centre Transceiver (RCT) This European Standard specifies the minimum equipment requirements for the performance, reliability, resilience, security and safety characteristics of the receiving centre transceiver (RCT) installed in ARC and used in alarm transmission systems. The alarm transmission system requirements and classifications are defined within EN 50136 1. Different types of alarm systems may in addition to alarm messages also send other types of messages, e.g. fault messages and status messages. These messages are also considered to be alarm messages. The term alarm message is used in this broad sense throughout the document. Where application specific standards exist, the RCT should comply with relevant standards called up by that application. The RCT can be either an integrated element of any receiving/annunciation equipment, or a stand-alone device. In either case, the requirements of this European Standard should apply. The function of the RCT is to monitor the ATPs, receive alarm messages, forward alarm messages to one or more AEs and send acknowledgements to the SPTs. Management of th
SR EN 4701-003:2013 | Aerospace series - Connectors, optical, rectangular, modular, operating temperature 125 °C, for EN 4531-101 contacts - Part 003: Module series 2 - Product standard This European Standard specifies the characteristics of module for EN 4531-101 optical termini, in the family of rectangular, modular, connector EN 4165.
SR EN 16313:2013 | Connections for heating and cooling appliances - Detachable connection with outside threaded pipe G 3 A and inside cone This European Standard applies to detachable connections with outside threaded pipe G 3 A in accordance with EN ISO 228-1. These are used in the field of heating and cooling emission systems at the following hydraulic connection points: connection between radiators or circuit distributors and the respective pipe. Another connection point, for radiators with integrated valve sets, is the screw connection to the connection fitting or to the screw connection itself. This European Standard specifies the dimensions for the single and the double connection.
SR EN ISO 16231-1:2013 | Self-propelled agricultural machinery - Assessment of stability - Part 1: Principles (ISO 16231-1:2013) ISO 16231-1:2013 specifies principles for the assessment of stability with respect to the design and construction of self-propelled ride-on machines used in agriculture and the hazard of rolling over or tipping over, or both when the machine is used as intended and under the conditions foreseeable by the manufacturer. In addition, it specifies the type of information on safe working practices (including residual risks) to be provided by the manufacturer. ISO 16231-1:2013 is not applicable to ? machines with an unladen mass lower than 400 kg; ? machines covered by other machine specific standards dealing with the protection against rollover and tip-over (e.g. agricultural tractors, forestry tractors); ? hazards associated with road transport operations; ? free fall events; ? rollover as a result of impact collisions. ISO 16231-1:2013 is not applicable to machines manufactured before the date of its publication.
SR EN 901:2013 | Chemicals used for treatment of water intended for human consumption - Sodium hypochlorite This European Standard is applicable to sodium hypochlorite used for treatment of water intended for human consumption. It describes the characteristics of sodium hypochlorite and specifies the requirements and the corresponding test methods for sodium hypochlorite. It gives information on its use in water treatment. It also determines the rules relating to safe handling and use of sodium hypochlorite (see Annex B). NOTE While this standard is not applicable to sodium hypochlorite generated in-situ (see bibliographic reference [7]), the limits for impurities and chemical parameters apply.
SR EN 15078:2013 | Chemicals used for treatment of swimming pool water - Sulfuric acid This European Standard is applicable to sulfuric acid used directly or for the production of formulations for the treatment of water for swimming pools. It describes the characteristics and specifies the requirements and the corresponding test methods for sulfuric acid. It gives information on its use for treatment of water for swimming pools. It also determines the rules relating to safe handling and use (see Annex B).
SR EN 15077:2013 | Chemicals used for treatment of swimming pool water - Sodium hypochlorite This European Standard is applicable to sodium hypochlorite used directly or for the production of formulations for treating swimming pool water. It describes the characteristics of sodium hypochlorite and specifies the requirements and the corresponding test methods for sodium hypochlorite. It gives information on its use for treating swimming pool water and determines the rules relating to safe handling and use of sodium hypochlorite (see Annex B).
SR EN 15076:2013 | Chemicals used for treatment of swimming pool water - Sodium hydroxide This European Standard is applicable to sodium hydroxide solution used directly or for the production of formulations for treating swimming pool water. It describes the characteristics and specifies the requirements and the corresponding test methods for sodium hydroxide. It gives information on its use for treating swimming pool water and determines the rules relating to safe handling and use (see Annex B).
SR EN 15075:2013 | Chemicals used for treatment of swimming pool water - Sodium hydrogen carbonate This European Standard is applicable to sodium hydrogen carbonate used directly or used to prepare commercial formulations for treating swimming pool water. It describes the characteristics of sodium hydrogen carbonate and specifies the requirements and the corresponding test methods for sodium hydrogen carbonate. It gives information on its use in treating swimming pool water.
SR EN 15073:2013 | Chemicals used for treatment of swimming pool water - Sodium dichloroisocyanurate, dihydrate This European Standard is applicable to sodium dichloroisocyanurate, dihydrate used directly or used to prepare commercial formulations for disinfecting swimming pool water. It describes the characteristics of sodium dichloroisocyanurate, dehydrate and specifies the requirements and the corresponding test methods for sodium dichloroisocyanurate, dihydrate. It gives information on its use for treating swimming pool water. It also determines the rules relating to safe handling and use (see Annex B).
SR EN 15072:2013 | Chemicals used for treatment of swimming pool water - Sodium dichloroisocyanurate, anhydrous This European Standard is applicable to sodium dichloroisocyanurate, anhydrous used directly or used to prepare commercial formulations for disinfecting swimming pool water. It describes the characteristics of sodium dichloroisocyanurate, anhydrous and specifies the requirements and the corresponding test methods for sodium dichloroisocyanurate, anhydrous. It gives information on its use for treating swimming pool water and determines the rules relating to safe handling and use (see Annex B).
SR EN 12911:2013 | Products used for treatment of water intended for human consumption - Manganese greensand This European Standard is applicable to manganese greensand used for the treatment of water intended for human consumption. It describes the characteristics of manganese greensand and specifies the requirements and the corresponding test methods for manganese greensand. It gives information on its use in water treatment.
SR EN 539-2:2013 | Clay roofing tiles for discontinuous laying - Determination of physical characteristics - Part 2: Test for frost resistance This European Standard specifies the test method for the determination of frost resistance of clay roofing tiles and fittings. The test method is applicable in all CEN member countries in accordance with the required performance level of each member state.
SR EN 495-5:2013 | Flexible sheets for waterproofing - Determination of foldability at low temperature - Part 5: Plastic and rubber sheets for roof waterproofing This European Standard specifies a method for the determination of the behaviour of plastic and rubber sheets for waterproofing to folding after exposure at a low temperature.
SR EN 13381-8:2013 | Test methods for determining the contribution to the fire resistance of structural members - Part 8: Applied reactive protection to steel members This European Standard specifies a test method for determining the contribution made by applied reactive fire protection systems to the fire resistance of structural steel members, which can be used as beams or columns. It considers only sections without openings in the web. It is not directly applicable to structural tension members without further evaluation. Results from analysis of I or H -sections are directly applicable to angles, channels and T-sections for the same section factor, whether used as individual elements or as bracing. This standard does not apply to solid bar or rod. It covers fire protection systems that involve only reactive materials and not to passive fire protection materials as defined in this document. The evaluation is designed to cover a range of thicknesses of the applied fire protection material, a range of steel sections, characterised by their section factors, a range of design temperatures and a range of valid fire protection classification periods. This European Standard contains the fire test procedures, which specifies the tests which shou
SR EN 13381-4:2013 | Test methods for determining the contribution to the fire resistance of structural members - Part 4: Applied passive protection to steel members This European Standard specifies a test method for determining the contribution made by applied passive fire protection systems to the fire resistance of structural steel members, which can be used as beams or columns. It considers only sections without openings in the web. It is not directly applicable to structural tension members without further evaluation. Results from analysis of I or H -sections are directly applicable to angles, channels and T-sections for the same section factor, whether used as individual elements or as bracing. This European Standard does not apply to solid bar or rod. This European Standard covers fire protection systems that involve only passive materials and not to reactive fire protection materials as defined in this document. The evaluation is designed to cover a range of thicknesses of the applied fire protection material, a range of steel sections, characterised by their section factors, a range of design temperatures and a range of valid fire protection classification periods. This European Standard contains the fire test procedures, which sp
SR EN 1866-3:2013 | Mobile fire extinguishers - Part 3: Requirements for the assembly, construction and pressure resistance of CO2 extinguishers which comply with the requirements of EN 1866-1 This European Standard specifies the rules of design, assembling, testing and inspection during manufacturing of mobile CO2 fire extinguishers, which comply with the requirements of EN 1866-1, as far as pressure resistance is concerned. NOTE 1 Design is limited to design of the assembly. NOTE 2 The classification of the different parts forming the assembly is given in Annex A.
SR EN 1844:2013 | Flexible sheets for waterproofing - Determination of resistance to ozone - Plastic and rubber sheets for roof waterproofing This European Standard specifies a method for the determination of the resistance of plastic and rubber sheets for waterproofing to cracking when exposed, under static tensile strain, to air containing a definite concentration of ozone and at a definite temperature without the effects of direct light.
SR EN 16025-2:2013 | Thermal and/ or sound insulating products in building construction - Bound EPS ballastings - Part 2: Processing of the factory premixed EPS dry plaster This European Standard specifies the requirements for in-situ formed bound EPS products (BEPS) for the thermal insulation of buildings when applied to walls, ceilings, roofs and floors. This document is a specification for the installed insulation products. This document describes, when taken together with EN 16025-1, the product characteristics that are linked to the essential requirements of the EU Construction Products Directive. It also specifies the checks and tests to be used for the declaration made by the installer of the products. This document does not specify the required level of all properties to be achieved by a product to demonstrate fitness for purpose in a particular application. The required levels are to be found in regulations or non-conflicting standards. This document does not cover factory made bound EPS insulation products.
SR EN 12311-2:2013 | Flexible sheets for waterproofing - Determination of tensile properties - Part 2: Plastic and rubber sheets for roof waterproofing This European Standard specifies test methods for the determination of the tensile properties of plastic and rubber sheets for roof waterproofing.
SR EN ISO 3164:2013 | Earth-moving machinery - Laboratory evaluations of protective structures - Specifications for deflection-limiting volume (ISO 3164:2013) ISO 3164:2013 specifies the deflection limiting volume (DLV) to be used when performing laboratory evaluations of structures which provide protection to operators of earth-moving machinery as defined in ISO 6165.
SR EN 14227-5:2013 | Hydraulically bound mixtures - Specifications - Part 5: Hydraulic road binder bound granular mixtures This European Standard specifies hydraulic road binder bound granular mixtures for road construction, airfields and other trafficked areas and specifies the requirements for their constituents, composition and laboratory performance classification.
SR EN 14227-4:2013 | Specifications - Part 4: Fly ash for hydraulically bound mixtures This European Standard specifies siliceous and calcareous fly ash used in hydraulically bound mixtures for roads, airfields and other trafficked areas. This European Standard applies to fly ash produced by the combustion of pulverised coal or lignite in energy generating plants.
SR EN 14227-3:2013 | Hydraulically bound mixtures - Specifications - Part 3: Fly ash bound granular mixtures This European Standard specifies fly ash bound granular mixtures for roads, airfields and other trafficked areas, and specifies the requirements for their constituents, composition and laboratory performance classification. In this European Standard, fly ash refers to siliceous or calcareous fly ash complying with EN 14227-4. Where fly ash is part of cement conforming to EN 197-1 or hydraulic road binder conforming to EN 13282-1 and EN 13282-2, then reference should be made to EN 14227-1 or EN 14227-5 respectively.
SR EN 14227-2:2013 | Hydraulically bound mixtures - Specifications - Part 2: Slag bound granular mixtures This European Standard specifies slag bound granular mixtures for, roads, airfields, and other trafficked areas, and specifies the requirements for their constituents, composition and laboratory performance classification. In this European Standard slag refers to slag from the iron and steel industry.
SR EN 14227-1:2013 | Hydraulically bound mixtures - Specifications - Part 1: Cement bound granular mixtures This European Standard specifies cement bound granular mixtures for roads, airfields and other trafficked areas and specifies the requirements for their constituents, composition and laboratory performance classification.
SR EN ISO 17502:2013 | Leather - Determination of surface reflectance (ISO 17502:2013) ISO 17502:2013 specifies a method for determining the reflectance properties of a leather surface for visible and near infra-red radiation. The reflection value in the near infra-red determines if a leather may be classified as solar reflective. The method is applicable to all types of leather, in particular for coloured leather.
SR ISO/TR 11583:2013 | Measurement of wet gas flow by means of pressure differential devices inserted in circular cross-section conduits Standardul descrie măsurarea unui gaz umed cu contoare de presiune diferenţială. Standardul se aplică fluxurilor de gaz şi lichid difazice în care amestecul fluidului care curge se compune din gaz în domeniul de 95% fracţie de volum sau mai mult.
SR ISO 17089-2:2013 | Measurement of fluid flow in closed conduits - Ultrasonic meters for gas -- Part 2: Meters for industrial applications Standardul specifică cerinţele şi recomandările pentru contoarele de gaz ultrasonice (USM-uri) care utilizează semnale acustice pentru a măsura debitul în fază gazoasă în conducte închise. Standardul este aplicabil pentru USM-uri cu timp de tranzit şi este concentrat pe măsurarea debitului industrial.
SR EN 3864:2013 | Aerospace series - Non-metallic materials - Glass transparencies - Test methods - Determination of modulus of rupture This European Standard defines the requirements for the determination of the modulus of rupture of glass transparencies for aircraft applications, whether in the annealed or chemically or thermally tempered condition.
SR EN 14584:2013 | Non-destructive testing - Acoustic emission testing - Examination of metallic pressure equipment during proof testing - Planar location of AE sources This European Standard describes the method for conducting acoustic emission testing (AT) of metallic pressure equipment during acceptance pressure testing using a planar location method. This standard is applicable also for subsequent tests for requalification. General principles of Acoustic Emissions are described in EN 13554. The objectives of the AE testing are to provide 100 % volumetric testing to define regions of the structure which are acoustically active with burst type AE, e.g. as a result of evolution of sub-critical discontinuities, thus increasing the reliability of the acceptance test. The test provides a reference map for comparison with results of future tests.
SR EN 50152-1:2013 | Railway applications - Fixed installations - Particular requirements for alternating current switchgear -- Part 1: Circuit-breakers with nominal voltage above 1 kV This EN 50152-1 is applicable to single-pole and two-pole alternating current (a.c.) circuit-breakers which are: - for indoor or outdoor fixed installations in tractions systems, and - operated with an a.c. line voltage and frequency as specified in EN 50163. NOTE 1 EN 50163 specifies the a.c. traction systems 15 kV 16,7 Hz and 25 kV 50 Hz. NOTE 2 As rails of a.c. traction systems are connected to earth and included in the return current path all phase to earth voltages will be within the tolerances as specified in EN 50163. Nevertheless phase to phase voltages are sometimes higher e.g. in autotransformer systems. This European Standard is also applicable to the operating devices of circuit-breakers and to their auxiliary equipment. This European Standard does not address circuit-breakers with dependent manual operating mechanism. NOTE 3 It is impossible to specify a rated short-circuit making current for these circuit-breakers and it is likely that such dependent manual operation is not meeting safety considerations.
SR EN 50152-2:2013 | Railway applications - Fixed installations - Particular requirements for alternating current switchgear -- Part 2: Disconnectors, earthing switches and switches with nominal voltage above 1 kV This European Standard is applicable to single-pole and two-pole alternating current (a.c.) disconnectors, earthing switches and switches which are: - designed for indoor or outdoor fixed installations in tractions systems, and - operated with an a.c. line voltage and frequency as specified in EN 50163. NOTE 1 EN 50163 specifies the a.c. traction systems 15 kV 16,7 Hz and 25 kV 50 Hz. NOTE 2 As rails of a.c. traction systems are connected to earth and included in the return current path all phase to earth voltages will be within the tolerances as specified in EN 50163. Nevertheless phase to phase voltages are sometimes higher, e.g. in autotransformer systems. NOTE 3 The two poles of a switch can be connected in series to provide secure isolation (i.e. two breaks in series).
SR EN 62026-2:2013 | Low-voltage switchgear and controlgear - Controller-device interfaces (CDIs) -- Part 2: Actuator sensor interface (AS-i) This part of IEC 62026 specifies a method for communication between a single control device and switching elements, and establishes a system for the interoperability of components with the specified communication interfaces. The complete system is called 'Actuator Sensor interface (AS-i)'. This second edition of IEC 62026-2 cancels and replaces the first edition published in 2000. This second edition constitutes a technical revision. The main changes with respect to the previous edition are as follows: doubling the number of slaves from 31 to 62 by introduction of sub-addresses; introduction of AS-I safety system.
SR HD 60269-3:2011/A1:2013 | Low-voltage fuses -- Part 3: Supplementary requirements for fuses for use by unskilled persons (fuses mainly for household and similar applications) - Examples of standardized systems of fuses A to F The contents of the corrigendum of March 2013 and of June 2013 have been included in this copy.
SR EN 61788-16:2013 | Superconductivity -- Part 16: Electronic characteristic measurements - Power-dependent surface resistance of superconductors at microwave frequencies IEC 61788-16:2013 involves describing the standard measurement method of power-dependent surface resistance of superconductors at microwave frequencies by the sapphire resonator method. The measuring item is the power dependence of Rs at the resonant frequency. This method is the applicable for a frequency in the range of 10 GHz, for an input microwave power lower than 37 dBm (5 W). The aim is to report the surface resistance data at the measured frequency and that scaled to 10 GHz. Keyword: superconductivity
SR EN 61169-42:2013 | Radio-frequency connectors -- Part 42: Sectional specification for CQN series quick lock RF coaxial connectors IEC 61169-42:2013(E) provides information and rules for the preparation of detail specifications (DS) for CQN series RF coaxial connectors, with characteristic impedance of 50 Ohms, with threaded coupling and operating frequency limit up to 11 GHz, used in wireless, microwave, telecommunication, and other fields, connecting with RF cables or micro-strips. It also prescribes mating face dimensions for general connectors-grade 2, dimensional details of standard test connectors-grade 0, gauging information and tests selected from IEC 61169-1, applicable to all detail specifications relating to CQN series connectors. This first edition cancels and replaces the first edition of IEC/PAS 61169-42 published in 2009.
SR EN 60335-2-7:2010/A1:2013 | Household and similar electrical appliances - Safety -- Part 2-7: Particular requirements for washing machines Amendamentul completează şi modifică articolele 15, 20, 22 şi introduce anexa R.
SR EN 60079-25:2011/AC:2013 | Explosive atmospheres -- Part 25: Intrinsically safe electrical systems Erata înlocuieşte în coperta şi în preambulul EN 60079-25:2010 standardele înlocuite de 60079-25:2010.
SR EN ISO 19901-7:2013 | Petroleum and natural gas industries - Specific requirements for offshore structures - Part 7: Stationkeeping systems for floating offshore structures and mobile offshore units (ISO 19901-7:2013) ISO 19901-7:2013 specifies methodologies for - the design, analysis and evaluation of stationkeeping systems for floating structures used by the oil and gas industries to support production, storage, drilling, well intervention and production, production and storage, drilling, well intervention, production and storage, and - the assessment of stationkeeping systems for site-specific applications of mobile offshore units (e.g. mobile offshore drilling units, construction units, and pipelay units). ISO 19901-7:2013 is applicable to the following types of stationkeeping systems, which are either covered directly in ISO 19901-7:2013 or through reference to other guidelines: - spread moorings (catenary, taut-line and semi-taut-line moorings); - single point moorings, anchored by spread mooring arrangements; - dynamic positioning systems; - thruster-assisted moorings. Descriptions of the characteristics and of typical components of these systems are given in an informative annex. The requirements of ISO 19901-7:2013 mainly address spread mooring systems and single point mooring sys
SR EN 16343:2013 | Cosmetics - Analysis of cosmetic products - Determination of 3-iodo-2-propynyl butylcarbamate (IPBC) in cosmetic preparations, LC-MS methods This European Standard specifies a method for the quantitative determination of 3 iodo 2 propynyl butylcarbamate (IPBC) in the concentration range from 0,005 g/100 g to 0,1 g/100 g - Annex V No. 56 in Regulation (EC) No 1223/2009 on cosmetic products.
SR EN 16342:2013 | Cosmetics - Analysis of cosmetic products - Quantitative determination of zinc pyrithione, piroctone olamine and climbazole in surfactant containing cosmetic anti-dandruff products This European Standard specifies an analytical method for the detection and quantitative determination of the following anti-dandruff agents: zinc pyrithione, piroctone olamine and climbazole in surfactant-containing cosmetic products in the concentration range from 0,1 g/100 g to 1,0 g/100 g. NOTE The method is also suitable for the determination of ketoconazole and ciclopirox olamine (q.v. Annex A) in surfactant-containing cosmetic products and it is probably applicable for the determination of the substances in non surfactant-containing cosmetic products. For these purposes, the method has not been validated.
SR EN 16245-5:2013 | Fibre-reinforced plastic composites - Declaration of raw material characteristics - Part 5: Specific requirements for core materials This European Standard specifies the minimum information to be declared for core materials to be used for the manufacturing of composites products. These specific declaration requirements are in addition to the general requirements given EN 16245-1. This document includes requirements for the Certificate of Analysis (CoA). The purpose of the CoA is to verify that material properties and quality conforms to the declared values. This part of the standard is applicable to rigid foam and balsa core material.
SR EN 16245-3:2013 | Fibre-reinforced plastic composites - Declaration of raw material characteristics - Part 3: Specific requirements for fibre This European Standard specifies the minimum information to be declared for fibre material to be used for the manufacturing of composites products. These specific declaration requirements are given in addition to the general requirements given in EN 16245 1. This document includes requirements for the Certificate of Analysis (CoA). The purpose of the CoA is to verify that material properties and quality conforms to the declared values. This part of the standard is applicable to carbon and glass fibre material.
SR EN 16245-2:2013 | Fibre-reinforced plastic composites - Declaration of raw material characteristics - Part 2: Specific requirements for resin, curing systems, additives and modifiers This European Standard specifies the minimum information to be declared for resins, curing systems, additives and modifiers to be used for the manufacturing of composites products. These specific declaration requirements are in addition to the general requirements given in EN 16245-1. This document includes requirements for the Certificate of Analysis (CoA). The purpose of the CoA is to verify that material properties and quality conforms to the declared values.
SR EN ISO 10723:2013 | Natural gas - Performance evaluation for analytical systems (ISO 10723:2012) ISO 10723:2012 specifies a method of determining whether an analytical system for natural gas analysis is fit for purpose. It can be used either to determine a range of gas compositions to which the method can be applied, using a specified calibration gas, while satisfying previously defined criteria for the maximum errors and uncertainties on the composition or property or both, or to evaluate the range of errors and uncertainties on the composition or property (calculable from composition) or both when analysing gases within a defined range of composition, using a specified calibration gas.
SR EN ISO 10121-2:2013 | Test methods for assessing the performance of gas-phase air cleaning media and devices for general ventilation - Part 2: Gas-phase air cleaning devices (GPACD) (ISO 10121-2:2013) ISO 10121-2:2013 aims to provide an objective test method to estimate the performance of any full size gas filtration device (GPACD) for general filtration regardless of media or technique used in the device. In fact, the goal of this part of ISO 10121 is to avoid relating the test data to internal parameters altogether. The benefit with this approach is that customers of GPACDs will be able to concentrate on price/performance and suppliers will have access to a normative and objective test standard that will not require the release of proprietary information or reverse engineering of the product. To ensure objectivity for test equipment suppliers, no specific design of the test apparatus is specified. Instead requirements of apparatus properties and validation tests are specified. However, different design examples in present use are outlined. ISO 10121-2:2013 can also be used with technologies such as scrubbers, absorbers, non-sorptive devices or packed columns as long as they fit into the test apparatus, can be meaningfully judged by the test method and are intended for gen
SR EN ISO 13833:2013 | Stationary source emissions - Determination of the ratio of biomass (biogenic) and fossil-derived carbon dioxide - Radiocarbon sampling and determination (ISO 13833:2013) ISO 13833:2013 specifies sampling methods and analysis methods for the determination of the ratio of biomass- and fossil-derived carbon dioxide (CO2) in the CO2 from exhaust gases of stationary sources, based on the radiocarbon (14C isotope) method. The lower limit of application is a biogenic to total CO2 fraction of 0,02. The working range is a biogenic to total CO2 fraction of 0,02 to 1,0.
SR EN ISO 19250:2013 | Water quality - Detection of Salmonella spp. (ISO 19250:2010) ISO 19250:2010 specifies a method for the detection of Salmonella spp. (presumptive or confirmed) in water samples. It is possible that, for epidemiological purposes or during outbreak investigations, other media are also required.
SR EN ISO 10710:2013 | Water quality - Growth inhibition test with the marine and brackish water macroalga Ceramium tenuicorne (ISO 10710:2010) ISO 10710:2010 specifies a method for the determination of the inhibition of growth of the macroalga Ceramium tenuicorne by substances and mixtures contained in seawater or by waste water with salinities between 4S and 32S. This method is applicable to substances that are easily soluble in water.
SR EN ISO 6873:2013 | Dentistry - Gypsum products (ISO 6873:2013) ISO 6873:2013 gives a classification of, and specifies requirements for, gypsum products used for dental purposes such as making oral impressions, moulds, casts, dies or model bases, and mounting models. It specifies the test methods to be employed to determine compliance with these requirements. It also includes requirements for the labelling of packaging and for adequate instructions to accompany each package.
SR EN ISO 17180:2013 | Animal feeding stuffs - Determination of lysine, methionine and threonine in commercial amino acid products and premixtures (ISO 17180:2013) ISO 17180:2013 specifies a method for the quantitative determination of free (non-protein-bound) lysine, methionine, and threonine in commercial products and premixtures containing more than about 10 % mass fraction of the respective amino acid. It does not distinguish between d- and l-forms.
SR EN ISO 20857:2013 | Sterilization of health care products - Dry heat - Requirements for the development, validation and routine control of a sterilization process for medical devices (ISO 20857:2010) ISO 20857:2010 specifies requirements for the development, validation and routine control of a dry heat sterilization process for medical devices. Although ISO 20857:2010 primarily addresses dry heat sterilization, it also specifies requirements and provides guidance in relation to depyrogenation processes using dry heat.
SR EN ISO 21569:2005/A1:2013 | Foodstuffs - Methods of analysis for the detection of genetically modified organisms and derived products - Qualitative nucleic acid based methods - Amendment 1 (ISO 21569:2005/Amd 1:2013)
SR EN ISO 21570:2006/A1:2013 | Foodstuffs - Methods of analysis for the detection of genetically modified organisms and derived products - Quantitative nucleic acid based methods (ISO 21570:2005/Amd 1:2013)
SR EN 62560:2013 | Self-ballasted LED-lamps for general lighting services by voltage > 50 V - Safety specifications IEC 62560:2011 specifies the safety and interchangeability requirements, together with the test methods and conditions required to show compliance of LED-lamps with integrated means for stable operation (self-ballasted LED-lamps), intended for domestic and similar general lighting purposes, having: - a rated wattage up to 60 W; - a rated voltage of > 50 V up to 250 V; - caps according to Table 1. The contents of the corrigendum of January 2012 have been included in this copy.
SR EN 60061-3:2002/A46:2013 | Lamp caps and holders together with gauges for the control of interchangeability and safety -- Part 3: Gauges Amendamentul modifică standardul SR EN 60061-3:2012 care se aplică pentru lămpi, dulii şi calibre pentru controlul interschimbabilităţii şi securităţii.
SR EN 60335-2-11:2011/A11:2013 | Household and similar electrical appliances - Safety -- Part 2-11: Particular requirements for tumble dryers Acest amendament A 11 la SR EN 60335-2-11:2011 modifică şi completează următoarele articole: 1; 7; 11; 19 şi 22.
SR EN 13724:2013 | Postal services - Apertures of private letter boxes and letter plates - Requirements and test methods This European Standard specifies the requirements and the test methods of the apertures for the delivery of letter post items when fitted in accordance with the manufacturer's instructions. It takes into account security, impregnability, safety and performance for the recipient, and ergonomics and efficiency for delivery personnel. It allows the daily delivery in good condition of a great majority of letter post items.
SR EN 61249-2-40:2013 | Materials for printed boards and other interconnecting structures -- Part 2-40: Reinforced base materials clad and unclad - High performance, non-halogenated epoxide woven E-glass laminate sheets of defined flammability (vertical burning test), copper-clad for lead-free assembly IEC 61249-2-40:2012 specifies requirements for properties of modified non-halogenated epoxide woven E-glass laminated sheet of a thickness of 0,05 mm up to 3,2 mm, of defined flammability (vertical burning test), copper-clad. The glass transition temperature is defined to be 170 °C minimum.
SR EN 61249-2-39:2013 | Materials for printed boards and other interconnecting structures -- Part 2-39: Reinforced base materials clad and unclad - High performance epoxide and non-epoxide, woven E-glass laminate sheets of defined flammability (vertical burning test), copper-clad for lead-free assembly IEC 61249-2-39:2012 specifies requirements for properties of modified brominated epoxide woven E-glass laminated sheet of a thickness 0,05 mm up to 3,2 mm, of defined flammability (vertical burning test), copper-clad. The glass transition temperature is defined to be 170 °C minimum.
SR EN 61249-2-30:2013 | Materials for printed boards and other interconnecting structures -- Part 2-30: Reinforced base materials clad and unclad - Non-halogenated epoxide modified cyanate ester woven glass laminate of defined flammability (vertical burning test), copper-clad IEC 61249-2-30:2012 gives requirements for properties of non-halogenated epoxide modified cyanate ester woven glass laminate of defined flammability (vertical burning test), copper-clad in thicknesses of 0,03 mm up to 1,60 mm. The flammability rating is achieved through the use of non-halogenated inorganic and/or organic compounds acting as fire retardants. These fire retardants are contained as part of polymeric structure or in addition to it. The glass transition temperature is defined to be 160 °C minimum.
SR EN 61249-2-27:2013 | Materials for printed boards and other interconnecting structures -- Part 2-27: Reinforced base materials clad and unclad - Bismaleimide/triazine modified with non-halogenated epoxide woven glass laminate sheets of defined flammability (vertical burning test), copper-clad IEC 61249-2-27:2012 gives requirements for properties of bismaleimide/triazine modified with non-halogenated epoxide woven E-glass reinforced laminated sheets of defined flammability (vertical burning test), copper-clad in thicknesses of 0,03 mm up to 1,60 mm. The flammability rating is achieved through the use of non-halogenated inorganic and/or organic compounds acting as fire retardants. These fire retardants are contained as part of polymeric structure or in addition to it. The glass transition temperature is defined to be 160 °C minimum.
SR EN 62488-1:2013 | Power line communication systems for power utility applications -- Part 1: Planning of analogue and digital power line carrier systems operating over EHV/HV/MV electricity grids IEC 62488-1:2012 applies to the planning of analogue and digital power line carrier systems operating over EHV/HV/MV electricity grids. The object of this standard is to establish the planning of the services and performance parameters for the operational requirements to transmit and receive data efficiently over power networks. The transmission media used by the different electricity supply industries will include analogue and digital systems together with more common communication services including national telecommunications authorities, radio links and fibre optic networks and satellite networks. With the developments in communication infrastructures over the last two decades and the ability of devices connected in the electricity communications network to internally and externally communicate, there is a variety of architectures to use in the electricity distribution network to provide efficient seamless communications.
SR EN 62343-1-3:2013 | Dynamic modules -- Part 1-3: Performance standards - Dynamic gain tilt equalizer (non-connectorized) IEC 62343-1-3:2012 contains the guideline minimum initialization test and measurement requirements and severities, for a dynamic gain tilt equalizer (DGTE). This second edition cancels and replaces the first edition published in 2006. It constitutes a technical revision. This edition includes the following significant technical changes with respect to the previous edition: - a change in the title removing the environmental category; - the addition of Clause 4, Operating and storage conditions; - the inclusion of spectral bands in Clause 5, Test; - a definition of the wavelength range for test requirements in Clause 5, Test; - the removal of the environment tests from the test details and requirements. Keywords: initialization test, measurement requirements, dynamic gain tilt equalizer (DGTE)
SR EN 61753-057-2:2013 | Fibre optic interconnecting devices and passive components - Performance standard -- Part 057-2: Single mode fibre plug-receptacle style optical fuse for category C - Controlled environment IEC 61753-057-2:2012(E) contains the minimum initial test and measurement requirements and severities which a fibre optical fuse satisfies in order to be categorised as meeting the requirements of single mode fibre plug-receptacle style optical fuse used in controlled environments. Optical performance specified in this document relate to plug-receptacle style configuration fuses only. Keywords: initial test and measurement requirements, single mode fibre plug-receptacle style optical fuse
SR EN 61753-056-2:2013 | Fibre optic interconnecting devices and passive components - Performance standard -- Part 056-2: Single mode fibre pigtailed style optical fuse for category C - Controlled environment IEC 61753-056-2:2012(E) contains the minimum initial test and measurement requirements and severities which a fibre optical fuse satisfies in order for it to be categorised as meeting the requirements of single mode fibre pigtailed style optical fuse used in controlled environments. Optical performance specified in this document relates to in-line type configurations fuses only. Keywords: initial test and measurement requirements, single mode fibre pigtailed style optical fuse
SR EN 61753-021-3:2013 | Fibre optic interconnecting devices and passive components - Performance standard -- Part 021-3: Single-mode fibre optic connectors for category U - Uncontrolled environment IEC 61753-021-3:2012(E) defines minimum initial test and measurement requirements and severities which a single-mode connector, either part of a pigtail, or part of a cord, must satisfy in order to be categorized as meeting the IEC standard category U (uncontrolled environment). Keywords: single-mode connector, category U
SR EN 60191-6-22:2013 | Mechanical standardization of semiconductor devices -- Part 6-22: General rules for the preparation of outline drawings of surface mounted semiconductor device packages - Design guide for semiconductor packages Silicon Fine-pitch Ball Grid Array and Silicon Fine-pitch Land Grid Array (S-FBGA and S-FLGA) IEC 60191-6-22:2012 provides the outline drawings and dimensions common to silicon-based package structures and materials of ball grid array packages (BGA) and land grid array packages (LGA).
SR EN 15682-2:2013 | Glass in building - Heat soaked thermally toughened alkaline earth silicate safety glass - Part 2: Evaluation of conformity/Product standard This European Standard specifies requirements, the evaluation of conformity and the factory production control of flat heat soaked thermally toughened alkaline earth silicate safety glass for use in buildings. For glass products with electrical wiring or connections for, e.g. alarm or heating purposes, other directives, e.g. Low Voltage Directive, may apply.
SR EN 60061-2:2002/A45:2013 | Lamp caps and holders together with gauges for the control of interchangeability and safety -- Part 2: Lampholders Acest amendament modifică standardul SR EN 60061-2:2012 care se aplică pentru lămpi, dulii şi calibre pentru controlul interschimbabilităţii şi securităţii.
SR ISO 15886-1:2013 | Agricultural irrigation equipment -- Sprinklers -- Part 1: Definition of terms and classification Acest standard stabileşte termenii utilizaţi pentru aspersoarele destinate irigaţiilor agricole şi stabileşte o clasificare a acestor aspersoare în funcţie de factorii fizici, caracteristicile de pulverizare a apei, mecanismul de acţionare şi de distribuţie a apei, modul de etanşare, scopul utilizării şi operaţiile suplimentare ale aspersoarelor.
SR EN ISO 10579:2013 | Geometrical product specifications (GPS) - Dimensioning and tolerancing - Non-rigid parts (ISO 10579:2010 including Cor 1:2011) ISO 10579:2010 gives rules for dimensioning and tolerancing non-rigid parts where restraining of features is required during verification of dimensions and tolerances specified on a drawing.
SR EN 60688:2013 | Electrical measuring transducers for converting A.C. and D.C. electrical quantities to analogue or digital signals IEC 60688:2012 applies to transducers with electrical inputs and outputs for making measurements of a.c. or d.c. electrical quantities. This International Standard is intended to specify the terminology and definitions relating to transducers whose main application are in industry; to unify the test methods used in evaluating transducer performance; and to specify accuracy limits and output values for transducers. The output signal may be in the form of an analogue direct current, an analogue direct voltage or in digital form. In this case, that part of the transducer utilized for communication purposes will need to be compatible with the external system. This standard applies to measuring transducers used for converting electrical quantities such as current, voltage, active power, reactive power, power factor, phase angle, frequency, harmonics or total harmonic distortion, and apparent power to an output signal. This standard is not applicable for instrument transformers that comply with IEC 60044 series; transmitters for use in industrial process applications that comply wit
SR EN 60061-1:2002/A48:2013 | Lamp caps and holders together with gauges for the control of interchangeability and safety -- Part 1: Lamp caps Acest amendament modifică standardul SR EN 60061-1 care se aplică pentru socluri de lămpi, dulii şi calibre pentru controlul interschimbabilităţii şi securităţii.
SR EN 15721:2013 | Ethanol as a blending component for petrol - Determination of higher alcohols, methanol and other impurities - Gas chromatographic method This European Standard specifies a gas chromatographic method for ethanol, in which higher alcohols (propan-1-ol, butan-1-ol, butan-2-ol, 2-methylpropan-1-ol (isobutanol), 2 methylbutan 1 ol, and 3 methylbutan 1 ol) from 0,1 % up to 2,5 % (m/m), methanol from 0,1 % up to 3 % (m/m) and other impurities, in the range from 0,1 % up to 2 % (m/m) are determined. Impurities are all the compounds not attributed to the groups of higher alcohols or methanol. Due to possible interferences, the method is not applicable to denatured ethanol samples. Water, if present in the sample, is not included in this analysis, because a signal for water is not visible in the chromatogram. Therefore, if "alcohol content" is called up in a specification, water needs to be considered separately in the calculations. NOTE For the purposes of this European Standard, the term “% (m/m)” is used to represent the mass fraction (?).
SR EN 61674:2013 | Medical electrical equipment - Dosimeters with ionization chambers and/or semiconductor detectors as used in X-ray diagnostic imaging IEC 61674:2012 specifies the performance and some related constructional requirements of diagnostic dosimeters intended for the measurement of air kerma, air kerma length product or air kerma rate, in photon radiation fields used in radiography, including mammography, radioscopy and computed tomography, for X-radiation with generating potentials not greater than 150 kV. This International Standard is applicable to the performance of dosimeters with vented ionization chambers and/or semiconductor detectors as used in X-ray diagnostic imaging. The object of this standard is to establish requirements for a satisfactory level of performance for diagnostic dosimeters, and to standardize the methods for the determination of compliance with this level of performance. This standard is not concerned with the safety aspects of dosimeters. The diagnostic dosimeters covered by this standard are not intended for use in the patient environment and, therefore, the requirements for electrical safety applying to them are contained in IEC 61010-1. This second edition cancels and replaces the fi
SR EN 60601-1-8:2007/A1:2013 | Medical electrical equipment -- Part 1-8: General requirements for basic safety and essential performance - Collateral Standard: General requirements, tests and guidance for alarm systems in medical electrical equipment and medical electrical systems Acest amendament modifică standardul SR EN 60601-1-8:2007 şi se utilizează împreună cu acesta şi SR EN 60601-1-8:2007/A11:2017 şi SR EN 60601-1-8:2007/AC:2014.
SR EN 50182:2004/AC:2013 | Conductors for overhead lines - Round wire concentric lay stranded conductors
SR ISO 5608:2013 | Turning and copying tool holders and cartridges for indexable inserts -- Designation Prezentul standard stabileşte o simbolizare pentru notarea suporturilor pentru cuţite de strung şi suporturilor pentru plăcuţe schimbabile cu coadă de secţiune dreptunghiulară cu dimensiuni standardizate.
SR ISO 5609-6:2013 | Tool holders for internal turning with cylindrical shank for indexable inserts -- Part 6: Style Q Prezenta parte a ISO 5609 specifică caracteristicile cuţitelor pentru strunjit interior, cu coadă cilindrică, forma Q, cu coadă cu degajare şi unghiul direcţiei de aşchiere Kr = 107,5 grade.
SR ISO 5609-5:2013 | Tool holders for internal turning with cylindrical shank for indexable inserts -- Part 5: Style U Prezenta parte a ISO 5609 specifică caracteristicile cuţitelor pentru strunjit interior, cu coadă cilindrică, forma U, cu coadă cu degajare şi unghiul direcţiei de aşchiere Kr = 93 grade.
SR ISO 5609-4:2013 | Tool holders for internal turning with cylindrical shank for indexable inserts -- Part 4: Style L Prezenta parte a ISO 5609 specifică caracteristicile cuţitelor pentru strunjit interior, cu coadă cilindrică, forma L, cu coadă cu degajare şi unghiul direcţiei de aşchiere Kr = 95 grade.
SR ISO 5609-3:2013 | Tool holders for internal turning with cylindrical shank for indexable inserts -- Part 3: Style K Prezenta parte a ISO 5609 specifică caracteristicile cuţitelor pentru strunjit interior, cu coadă cilindrică, forma K, cu coadă cu degajare şi unghiul direcţiei de aşchiere Kr = 75 grade.
SR ISO 5609-2:2013 | Tool holders for internal turning with cylindrical shank for indexable inserts -- Part 2: Style F Prezenta parte a ISO 5609 specifică caracteristicile cuţitelor pentru strunjit interior, cu coadă cilindrică, forma F, cu coadă cu degajare şi unghiul direcţiei de aşchiere Kr = 90 grade.
SR ISO 5609-1:2013 | Tool holders for internal turning with cylindrical shank for indexable inserts -- Part 1: Designation, styles, dimensions and calculation for corrections Prezentul standard defineşte un cod pentru simbolizarea, forma, dimensiunile generale şi calculul corecţiilor cuţitelor cu plăcuţe schimbabile cu coadă cilindrică destinate strunjirii interioare.
SR EN 16378:2013 | Cereals - Determination of impurities content in maize (Zea mays, L.) and sorghum (Sorghum bicolor, L.) This European Standard specifies the term Besatz (impurities) and the method for the determination of its components. The term Besatz is used as a parameter for certain quality aspects in maize (Zea mays L.) and sorghum (Sorghum bicolor L.). This method has been validated in an interlaboratory study via the analysis of samples containing natural amount of impurities, ranging from: - 0,0 % to 2,7 % for broken grains; - 0,2 % to 3,5 % for grains impurities; - 0,5 % to 3,3 % for miscellaneous impurities; - 1,8 % to 8,7 % for total impurities. For further information on the validation, see Annex D.
SR EN 60695-11-3:2013 | Fire hazard testing -- Part 11-3: Test flames - 500 W flames - Apparatus and confirmational test methods IEC 60695-11-3:2012 provides detailed requirements for the production of either of two 500 W nominal, pre-mixed type test flames. The approximate overall height of each flame is 125 mm. Two methods of producing a test flame are described: - Method A uses methane. - Method C can use either methane or propane. This basic safety publication is intended for use by technical committees in the preparation of standards in accordance with the principles laid down in IEC Guide 104 and ISO/IEC Guide 51. This first edition of IEC 60695-11-3 cancels and replaces the second edition of IEC/TS 60695-11-3 published in 2004. It constitutes a technical revision and now has the status of an International Standard. The main changes with respect to the second edition of IEC/TS 60695-11-3 are the integration of minor editorial and technical changes throughout the text. It has the status of a basic safety publication in accordance with IEC Guide 104 and ISO/IEC Guide 51. Keywords: Fire hazard, Test flames, 500 W flames
SR EN 60947-5-5:2002/A11:2013 | Low-voltage switchgear and controlgear -- Part 5-5: Control circuit devices and switching elements - Electrical emergency stop device with mechanical latching function Acest amendament modifică articolul 1 şi 2 şi adaugă anexa ZZ în SR EN 60947-5-5:2002.
SR EN 50288-11-1:2013 | Multi-element metallic cables used in analogue and digital communication and control -- Part 11-1: Sectional specification for un-screened cables characterised up to 500 MHz - Horizontal and building backbone cables EN 50288-11-1 is a sectional specification for un-screened cables, characterised from 1 MHz up to 500 MHz, to be used in horizontal and building backbone wiring for Information Technology generic-cabling systems. This sectional specification contains the electrical, mechanical, transmission and environmental performance characteristics and requirements of the cables when tested in accordance with the referenced test methods. This sectional specification is to be read in conjunction with EN 50288-1, which contains the essential provisions for its application. The cables covered in this sectional specification are intended to operate with voltages and currents normally encountered in communications systems. These cables are not intended to be used in conjunction with low impedance sources, for example the electrical power supplies of public utility mains.
SR EN 50288-10-1:2013 | Multi-element metallic cables used in analogue and digital communication and control -- Part 10-1: Sectional specification for screened cables characterized up to 500 MHz - Horizontal floor and building backbone cables EN 50288-10-1 is a sectional specification for screened cables, characterised from 1 MHz up to 500 MHz, to be used in horizontal and building backbone wiring for Information Technology generic-cabling systems. This sectional specification contains the electrical, mechanical, transmission and environmental performance characteristics and requirements of the cables when tested in accordance with the referenced test methods. This sectional specification is to be read in conjunction with EN 50288-1 which contains the essential provisions for its application. The cables covered in this sectional specification are intended to operate with voltages and currents normally encountered in communications systems. These cables are not intended to be used in conjunction with low impedance sources, for example the electrical power supplies of public utility mains.
SR EN 50288-9-1:2013 | Multi-element metallic cables used in analogue and digital communication and control -- Part 9-1: Sectional specification for screened cables characterised up to 1 000 MHz - Horizontal and building backbone cables EN 50288-9-1 is a sectional specification for screened cables, characterised from 1 MHz up to 1 000 MHz, to be used in horizontal and building backbone wiring for Information technology generic-cabling systems. This sectional specification contains the electrical, mechanical, transmission and environmental performance characteristics and requirements of the cables when tested in accordance with the referenced test methods. This sectional specification should be read in conjunction with EN 50288-1 which contains the essential provisions for its application. The cables covered in this sectional specification are intended to operate with voltages and currents normally encountered in communication systems. These cables are not intended to be used in conjunction with low impedance sources, for example, the electric power supplies of public utility mains.
SR EN ISO 286-1:2010/AC:2013 | Geometrical product specifications (GPS) - ISO code system for tolerances on linear sizes - Part 1: Basis of tolerances, deviations and fits - Technical Corrigendum 1 (ISO 286-1:2010/Cor 1:2013) Erata corectează textul standardului EN ISO 286-1:2010, în versiunile lingvistice oficiale, engleză, franceză şi germană.
SR EN ISO 286-2:2010/AC:2013 | Geometrical product specifications (GPS) - ISO code system for tolerances on linear sizes - Part 2: Tables of standard tolerance classes and limit deviations for holes and shafts - Technical Corrigendum 1 (ISO 286-2:2010/Cor 1:2013) Erata corectează textul standardului EN ISO 286-2:2010, în versiunile lingvistice oficiale, engleză, franceză şi germană.
SR EN 61400-4:2013 | Wind turbines -- Part 4: Design requirements for wind turbine gearboxes IEC 61400-4:2012(E) is applicable to enclosed speed increasing gearboxes for horizontal axis wind turbine drivetrains with a power rating in excess of 500 kW. This standard applies to wind turbines installed onshore or offshore. It Standard provides guidance on the analysis of the wind turbine loads in relation to the design of the gear and gearbox elements. The gearing elements covered by this standard include such gears as spur, helical or double helical and their combinations in parallel and epicyclic arrangements in the main power path. The standard is based on gearbox designs using rolling element bearings. Also included is guidance on the engineering of shafts, shaft hub interfaces, bearings and the gear case structure in the development of a fully integrated design that meets the rigours of the operating conditions. Lubrication of the transmission is covered along with prototype and production testing. Finally, guidance is provided on the operation and maintenance of the gearbox.
SR EN 1859+A1:2013 | Chimneys - Metal chimneys - Test methods La présente Norme européenne spécifie les méthodes d’essai des composants de conduits de fumée métalliques.
SR EN 60349-4:2013 | Electric traction - Rotating electrical machines for rail and road vehicles -- Part 4: Permanent magnet synchronous electrical machines connected to an electronic converter IEC 60349-4:2012 applies to converter-fed permanent magnet synchronous motors or generators (machines) forming part of the equipment of electrically propelled rail and road vehicles. The object of this part is to enable the performance of a machine to be confirmed by tests and to provide a basis for assessment of its suitability for a specified duty and for compa-rison with other machines. Particular attention is drawn to the need for collaboration between the designers of the machine and its associated converter as detailed in this standard.
SR EN 60745-2-23:2013 | Hand-held motor-operated electric tools - Safety -- Part 2-23: Particular requirements for die grinders and small rotary tools IEC 60745-2-23:2012 applies to die grinders and small rotary tools for mounted accessories not exceeding 55 mm in diameter and mounted sanding accessories not exceeding 80 mm in diameter such as, threaded cones or plugs that are threaded on a mandrel with an unrelieved shoulder flange, mandrel mounted wheels and rotary files with a rated speed not exceeding a peripheral speed of the accessory of 80 m/s at rated capacity. This part 2 is to be used in conjunction with the latest edition of IEC 60745-1 and its amendments. It was established on the basis of the fourth edition (2006) of that standard. This standard does not apply to straight and vertical grinders utilizing flanges for driving an abrasive accessory. Those tools are covered by IEC 60745-2-3. Keywords: Die grinders, rotary tools, grinding, sanding.
SR EN 62227:2009/A1:2013 | Multimedia home server systems - Digital rights permission code
SR EN 1156:2013 | Wood-based panels - Determination of duration of load and creep factors This European Standard specifies a method of determining in a constant climate both a duration of load factor and a creep factor for wood-based panels stressed in flatwise bending with and without a shear component. Details of an alternative but provisional method employing medium sized test pieces are given in Annex A; this method can also be used for test pieces loaded under varying climates. NOTE The duration of load factor is necessary to modify the characteristic strength values obtained in short-term structural tests in order to derive long-term values. The creep factor obtained in the test is used to predict a long-term deflection from the initial elastic deflection.
SR EN 14617-13:2013 | Agglomerated stone - Test methods - Part 13: Determination of electrical resistivity This European Standard covers the determination of DC insulation resistance, surface resistance and resistivity, and the corresponding electrical conductance and conductivity of specimens of agglomerated stone products conforming to the definition reported in EN 14618. These products are usually made by stone aggregates bound via either resin and filler or cement and water (paste components), or a mixture of polymer/cement and related addition (such as reinforcing fibres, electrically insulating/conducting fillers, etc.). Resistivity/conductivity may also be used as an indirect measure of some properties of agglomerated stone products (see Annex A - informative). Volume resistance and resistivity test method and the corresponding electrical conductance and conductivity of specimens of agglomerated stone products are also included (see Annex C - informative).
SR EN 14617-1:2013 | Agglomerated stone - Test methods - Part 1: Determination of apparent density and water absorption This European Standard specifies a method for determining the apparent density and water absorption of agglomerated stone products.
SR EN 1109:2013 | Flexible sheets for waterproofing - Bitumen sheets for roof waterproofing - Determination of flexibility at low temperature This European Standard specifies the determination of flexibility of bitumen sheets at low temperatures. The test can be carried out on the upper or lower face of the sheet either at a predetermined temperature or successively at different temperature steps to determine the cold bending temperature which represents a limiting temperature. Therefore, the test can be used to confirm a minimum cold bending temperature for a product or to determine the specific cold bending temperature for the product e.g. to determine the change of these properties as a result of artificial ageing. In the case of sheets with the same bituminous compound on both sides and where the reinforcement is placed in the cross section visually closer to the upper surface, the test is performed on the bottom face only. If the upper surface is covered with a non woven (e.g. tissue, fleece etc.) or metal facing, the test is performed on the bottom side only. If the sheet on the upper surface is covered with permanent light surface protection and where the reinforcement is placed in the cross section visually
SR EN 16299:2013 | Cathodic protection of external surfaces of above ground storage tank bases in contact with soil or foundations This European Standard defines the conditions necessary for an effective application of the cathodic protection method to mitigate corrosive attacks on the external surfaces of above ground storage steel tank bottoms in contact with soil, cushion or foundations. This European Standard specifies the requirements for the design, implementation, commissioning, operation and maintenance of such a cathodic protection system. This European Standard applies both for new and existing tanks. NOTE 1 This European Standard is not applicable to reinforced concrete above ground storage tanks for which EN ISO 12696 applies. NOTE 2 Detailed information concerning measurement techniques of cathodic protection given in EN 13509 are referred to in the present standard. NOTE 3 Cathodic protection of internal surfaces of above ground storage steel tanks storing waters is addressed in EN 12499. NOTE 4 Cathodic protection of external surfaces of buried tanks is addressed in EN 13636.
SR EN 1500:2013 | Chemical disinfectants and antiseptics - Hygienic handrub - Test method and requirements (phase 2/step 2) This European Standard specifies a test method simulating practical conditions for establishing whether a product for hygienic handrub reduces the release of transient microbial flora on hands when rubbed onto the artificially contaminated hands of volunteers. NOTE 1 Attention is drawn to the fact that tests on human volunteers are the subject of legal provisions in certain European countries/regions. This European Standard applies to products for hygienic handrub for use in areas and situations where disinfection is medically indicated. Such indications occur in patient care, for example: - in hospitals, in community medical facilities and in dental institutions, - in clinics of schools, of kindergartens and of nursing homes; and may occur in the workplace and in the home. It may also include services such as laundries and kitchens supplying products directly for the patient. EN 14885 specifies in detail the relationship of the various tests to one another and to "use recommendations". NOTE 2 This method corresponds to a phase 2, step 2 test.
SR EN 1499:2013 | Chemical disinfectants and antiseptics - Hygienic handwash - Test method and requirements (phase 2/step 2) This European Standard specifies a test method simulating practical conditions for establishing whether a product for hygienic handwash reduces the release of transient microbial flora on hands when used to wash the artificially contaminated hands of volunteers. NOTE 1 Attention is drawn to the fact that tests on human volunteers are the subject of legal provisions in certain European countries/regions. This European Standard applies to products for hygienic handwash for use in areas and situations where disinfection is medically indicated. Such indications occur in patient care, for example: - in hospitals, in community medical facilities and in dental institutions, - in clinics of schools, of kindergartens and of nursing homes; and may occur in the workplace and in the home. It may also include services such as laundries and kitchens supplying products directly for the patient. EN 14885 specifies in detail the relationship of the various tests to one another and to "use recommendations". NOTE 2 This method corresponds to a phase 2, step 2 test.
SR EN 16245-4:2013 | Fibre-reinforced plastic composites - Declaration of raw material characteristics - Part 4: Specific requirements for fabrics This part of this European Standard specifies the minimum information to be declared for fabrics to be used for the manufacturing of composites products, also impregnated products, but not to the composite products or impregnated products themselves. These specific declaration requirements are in addition to the general requirements given in Part 1 of this standard (i.e. EN 16245-1). This document includes requirements for the Certificate of Analysis (CoA). The purpose of the CoA is to verify that material properties and quality conform to the declared values. This part of the standard is applicable to uni-axial and multi-axial fabric material.
SR EN 16245-1:2013 | Fibre-reinforced plastic composites - Declaration of raw material characteristics - Part 1: General requirements This European Standard specifies the minimum general information to be declared for materials to be used for manufacturing fibre-reinforced plastic composites products. This document includes requirements for the Certificate of Analysis (CoA). The purpose of the CoA is to verify that material properties and quality conform to the declared values. This part of the standard is applicable to resins, curing systems, additives and modifiers, fibres, fabrics and core materials. The current version of the standard includes the following: - the thermoset resins polyesters and vinyl esters; - glass and carbon fibres; - knitted/stitched fabrics; - foam core and balsa core.
SR EN ISO 75-2:2013 | Plastics - Determination of temperature of deflection under load - Part 2: Plastics and ebonite (ISO 75-2:2013) ISO 75-2:2013 specifies three methods, using different values of constant flexural stress, which can be used for the determination of the temperature of deflection under load of plastics (including filled plastics and fibre-reinforced plastics in which the fibre length, prior to processing, is up to 7,5 mm) and ebonite: method A, using a flexural stress of 1,80 MPa; method B, using a flexural stress of 0,45 MPa; method C, using a flexural stress of 8,00 MPa.
SR EN 14701-2:2013 | Characterisation of sludges - Filtration properties - Part 2: Determination of the specific resistance to filtration This European Standard specifies a method for determining the specific resistance to filtration of conditioned and non-conditioned sludges, provided that no sedimentation occurs during filtration (i.e. single phase suspension with particles in suspension). This European Standard is applicable to sludges and sludge suspensions from: - storm water handling; - urban wastewater collecting systems; - urban wastewater treatment plants; - industrial wastewater that has been treated similarly to urban wastewater (as defined in Directive 91/271/EEC); - water supply treatment plants. This method is also applicable to sludge and sludge suspensions of other origins.
Mountaineering equipment - Connectors - Safety requirements and test methods This European Standard specifies safety requirements and test methods for connectors for use in mountaineering, climbing and related activities. They are part of the safety system, which protects the climber from a fall from height.
SR EN ISO 13856-2:2013 | Safety of machinery - Pressure-sensitive protective devices - Part 2: General principles for design and testing of pressure-sensitive edges and pressure-sensitive bars (ISO 13856-2:2013) ISO 13856-2:2012 establishes general principles and specifies requirements for the design and testing of pressure-sensitive edges and pressure-sensitive bars used as safeguards and not as actuating devices for normal operation. ISO 13856-2:2012 is applicable to pressure-sensitive edges and pressure-sensitive bars, with or without an external reset facility, used to detect persons or body parts that can be exposed to hazards such as those caused by the moving parts of machines. It is not applicable to determining the suitability of a pressure-sensitive edge or pressure-sensitive bar for a particular safeguarding application, selection of an appropriate performance level for safety-related parts of control systems (SRP/CSs) other than to give minimum values,dimensioning or configuring of the effective sensing area of pressure-sensitive edges or pressure-sensitive bars in relation to any particular application or to stopping devices according to IEC 60204-1 used only for normal operation, including emergency stopping of machinery.
SR EN ISO 13856-1:2013 | Safety of machinery - Pressure-sensitive protective devices - Part 1: General principles for design and testing of pressure-sensitive mats and pressure-sensitive floors (ISO 13856-1:2013) ISO 13856-1:2013 establishes general principles and specifies requirements for the design and testing of pressure-sensitive mats and pressure-sensitive floors normally actuated by the feet for use as devices for protecting persons from hazardous machinery. The minimum safety requirements for the performance, marking and documentation are given. ISO 13856-1:2013 is applicable to pressure-sensitive mats and pressure-sensitive floors, regardless of the type of energy used (e.g. electrical, hydraulic, pneumatic or mechanical), designed to detect — persons weighing more than 35 kg, and — persons (e.g. children) weighing more than 20 kg. It is not applicable to the detection of persons weighing less than 20 kg. It does not specify the following because they are application-specific: a) dimensions or configuration of the effective sensing area of pressure-sensitive mat(s) or pressure-sensitive floor(s) in relation to any particular application; b) when pressure-sensitive mats or floors are appropriate in a particular situation; c) performance levels (PLs) for safety-related parts of
SR EN 16330:2013 | Winter and road service area equipment - Power system and related controls - Power hydraulic system and electric This European Standard applies to power systems equipped for operation and to drive implements and attachments such as hydraulic driven front sweepers, mowers or suction sweepers on winter service vehicles or road service vehicles equipped with front-mounting plates according to EN 15432. The purpose of this standard is to ensure interchangeability of vehicles and implements. The minimum requirements on the performance and the components of the hydraulic system, as well as the kind and the size of the connecting elements between the vehicle and the implement, are specified in the standard. Clause 3 of this standard does not cover applications where the implements need a continuous hydraulic oil flow less than 45 l/ min. Clause 4 is dealing with the electrical connection between vehicle and implement to drive an electrically driven hydraulic pump, used in trucks without hydraulic systems. Clause 5 is dealing with a universal electrical connection used for front mounted mowers, spreaders and other road service area equipment with the following functions: power supply and transmi
SR EN 15432-2:2013 | Winter and road service area maintenance equipments - Front-mounted equipments - Part 2: Interchangeability on lifting systems This European Standard specifies the requirements for elements mounted to carrying vehicles to ensure interchangeability between a vehicle and different equipments that are to be mounted frontally. It specifies certain interchangeability dimensions of the front mounting plate as well as the locations of coupling devices for electrical and hydraulic connections. This European Standard specifies a mounting plate in order to cover road vehicles having a maximum total mass of up to 6,0 tons (commercial vehicles, multi purpose vehicles, communal vehicles, …) which are capable of carrying front mounted equipments for winter maintenance and for road service area maintenance. The mounting plate is designed to allow quick and easy changing of carrying vehicle equipments. Mounting or demounting of front-mounted equipments is generally effectuated by one person using conventional tools (mobile or fixed) prior to securing of the front-mounted equipment (by e.g. bolts or hydraulic element). This European Standard does not specify vehicle-side lifting systems or receiving devices for mounti
SR EN 15955-2:2013 | Railway applications - Track - Demountable machines and associated equipment - Part 2: General safety requirements This European Standard specifies the technical requirements to deal with the significant hazards, hazardous situations and events, common to demountable machines, as defined in EN 15955-1:2013, intended for construction, maintenance inspection of the railway infrastructure, shunting and emergency rescue vehicles. This European Standard specifies the technical requirements to deal with the common hazards during transport, assembly and installation, commissioning, running on track, use including setting, programming, and process changeover, operation, cleaning, fault finding, maintenance and de-commissioning of the machines when they are used as intended and under conditions of misuse which are reasonably foreseeable by the manufacturer; see Clause 4. NOTE Specific measures for exceptional circumstances are not dealt with in this European Standard. They can be the subject of negotiation between manufacturer and the machine operator. The common hazards dealt with include the general hazards presented by the machines, as well as the hazards presented by the following specific mac
SR EN 15955-1:2013 | Railway applications - Track - Demountable machines and associated equipment - Part 1: Technical requirements for running and working 1.1 General This European Standard specifies the technical requirements to minimise the specific railway hazards of self propelled demountable machines - henceforward referred to as machines - and associated equipment, which can arise during the commissioning, the operation and the maintenance of these machines when carried out in accordance with the specification given by the manufacturer or his authorised representative. These machines are not designed or intended to operate signalling and control systems and are only designed and intended to work and run under special operating conditions specifically designated by the infrastructure manager. Other machines are dealt with in other European Standards; see Annex D. This part of EN 15955 deals with the technical railway requirements; Part 2 deals with the requirements for the machine to be declared conformant by the manufacturer, except in the case of machines classified in Annex 4 of the Machinery Directive (2006/42/EC) which requires conformity check in conjunction with a notified body. These demountable machines are not int
SR EN 15954-2:2013 | Railway applications - Track - Trailers and associated equipment - Part 2: General safety requirements This European Standard specifies the technical requirements to deal with the significant hazards, hazardous situations and events, common to trailers, as defined in the scope of EN 15954-1, including machinery, attachments and equipment permanently fixed to the trailer, intended for construction, maintenance and/or inspection of the railway infrastructure, emergency rescue and recovery. This European Standard specifies the technical requirements to deal with the common hazards during transport, assembly and installation, commissioning, running on track, use (including setting, programming, and process changeover), operation, cleaning, fault finding, maintenance and de-commissioning of the trailers when they are used as intended and under conditions of misuse which are reasonably foreseeable by the manufacturer; see Clause 4. NOTE Specific measures for exceptional circumstances are not dealt with in this European Standard. They can be the subject of negotiation between manufacturer and the machine operator. The common hazards dealt with include the general hazards presented by
SR EN 15954-1:2013 | Railway applications - Track - Trailers and associated equipment - Part 1: Technical requirements for running and working 1.1 General This European Standard specifies the technical requirements to minimise the specific railway hazards of trailers and associated equipment, which can arise during the commissioning, the operation and the maintenance of trailers when carried out in accordance with the specification given by the manufacturer or his authorised representative. This European Standard applies to trailers that are not intended to interact with operating signalling and control systems. Other machines are dealt with in other European Standards; see Annex E. These trailers are not designed or intended for operating signalling and control systems and are only intended to work and run under special operating conditions specifically designated by the infrastructure manager. These trailers are not intended to be vehicles as defined in the Interoperability Directive and are not permitted to run on the railway lines open to normal traffic. If this is required, they will need to be authorised or placed into service as set out in the Interoperability Directive 2008/57/EC. Part 1 of this European Stan
SR EN ISO 13934-1:2013 | Textiles - Tensile properties of fabrics - Part 1: Determination of maximum force and elongation at maximum force using the strip method (ISO 13934-1:2013) Standardul stabileşte metoda pentru determinarea forţei maxime şi a alungirii la forţa maximă pentru materiale textile folosind metoda pe bandă.
SR EN ISO 7827:2013 | Water quality - Evaluation of the "ready", "ultimate" aerobic biodegradability of organic compounds in an aqueous medium - Method by analysis of dissolved organic carbon (DOC) (ISO 7827:2010) ISO 7827:2010 specifies a method for the evaluation of the “ready” and “ultimate” biodegradability of organic compounds at a given range of concentrations by aerobic microorganisms. In this context, ISO 7827:2010 also gives specific definitions for the terms “ready” and “ultimate”. The method applies to organic compounds which are: a) soluble at the concentration used under the conditions of the test [dissolved organic carbon (DOC) concentrations of 10 mg/l to 40 mg/l]; b) non-volatile or having a negligible vapour pressure under the conditions of the test; c) not significantly adsorbable on glass and activated sludge; d) not inhibitory to the test microorganisms at the concentration chosen for the test. The method is not suitable for waste waters, as they usually contain significant amounts of water-insoluble organic carbon, which is not included in DOC measurements.
SR EN 61400-11:2013 | Wind turbines -- Part 11: Acoustic noise measurement techniques IEC 61400-11:2012(E) presents measurement procedures that enable noise emissions of a wind turbine to be characterised. This involves using measurement methods appropriate to noise emission assessment at locations close to the machine, in order to avoid errors due to sound propagation, but far away enough to allow for the finite source size. The procedures described are different in some respects from those that would be adopted for noise assessment in community noise studies. They are intended to facilitate characterisation of wind turbine noise with respect to a range of wind speeds and directions. Standardisation of measurement procedures will also facilitate comparisons between different wind turbines. This new edition constitutes a technical revision, introducing new principles for data reduction procedures.
SR EN 60034-18-21:2013 | Rotating electrical machines -- Part 18-21: Functional evaluation of insulation systems - Test procedures for wire-wound windings - Thermal evaluation and classification IEC 60034-18-21:2012 gives test procedures for the thermal evaluation and classification of insulation systems used or proposed for use in wire-wound alternating current (a.c.) or direct current (d.c.) rotating electrical machines. The test performance of a candidate insulation system is compared to the test performance of a reference insulation system with proven service experience. The main technical changes with regard to the previous edition can be seen in the introduction of some basic statistical methods in the evaluation of comparative data. Moreover, the standard states a simpler use of different test procedures.
SR EN 14678-1:2013 | LPG equipment and accessories - Construction and performance of LPG equipment for automotive filling stations - Part 1: Dispensers This European Standard covers the requirements for the design, manufacture, testing and marking of LPG dispensers for automotive LPG filling stations with a maximum allowable pressure of 25 bar (2 500 kPa), where the piping has a maximum DN 40 and any vessel fitted has a volume less than 2 l. This European Standard covers the requirements for the LPG parts in multi-fuel dispensers. This European Standard does not cover dispensers with integral pumps. This European Standard may also be used for piping greater than DN 40 and/or vessels greater than 2 l, but then the PED [20] should also be consulted. This European Standard does not include any requirement for metering performance.
SR EN ISO 4892-2:2013 | Plastics - Methods of exposure to laboratory light sources - Part 2: Xenon-arc lamps (ISO 4892-2:2013) ISO 4892-2:2013 specifies methods for exposing specimens to xenon-arc light in the presence of moisture to reproduce the weathering effects (temperature, humidity and/or wetting) that occur when materials are exposed in actual end-use environments to daylight or to daylight filtered through window glass.
SR EN 1242:2013 | Adhesives - Determination of isocyanate content This European Standard specifies a method for the determination of the isocyanate content of adhesives, adhesive components and their basic constituents. It is not applicable to products containing blocked isocyanate groups which can be liberated by the reagents used in this test method.
SR EN ISO 14720-2:2013 | Testing of ceramic raw and basic materials - Determination of sulfur in powders and granules of non-oxidic ceramic raw and basic materials - Part 2: Inductively coupled plasma optical emission spectrometry (ICP/OES) or ion chromatography after burning in an oxygen flow (ISO 14720-2:2013) This standard defines a method for the determination of sulphur in powdered and granular non-oxidic ceramic raw materials and materials, which are completely oxidised at higher temperature in an oxygen atmosphere, e.g. carbon and graphite materials. For materials, which are not completely oxidisable under these conditions, it is possible to determine sulphur,that can be released under these conditions e.g. the adherent sulphur. This standard is applicable for materials with mass contents of sulphur < 10 % and ash contents < 20 %. The defined method is limited for materials with mass contents of barium < 10 mg/kg, because the sulphur bonded in barium sulfate is not detectable with this method. For the lower detection limit of this method a sulphur content of 0.5 mg/kg in case of ICP OES and 5 mg/kg in the case of IC, has to be considered as recommended value.
SR EN ISO 14720-1:2013 | Testing of ceramic raw and basic materials - Determination of sulfur in powders and granules of non-oxidic ceramic raw and basic materials - Part 1: Infrared measurement methods (ISO 14720-1:2013) ISO 14720-1:2013 defines a method for the determination of sulfur in powdered and granular non-oxidic ceramic raw materials and materials, such as silicon carbides, silicon nitrides, graphites, carbon blacks, cokes, carbon powders. If proved by the recovery rate, this method can also be applied for other non-metallic powdered and granular materials, e.g. silicon dioxide. ISO 14720-1:2013 is applicable for materials with mass fractions of sulfur from 0,005 % to 2 %. ISO 14720-1:2013 can also be applied for materials with higher mass fractions of sulfur after verification of the particular case.
SR EN 4632-006:2013 | Aerospace series - Weldability and brazeability of materials in aerospace constructions - Part 006: Homogeneous assemblies of titanium alloys This European Standard defines degrees of weldability and brazeability for materials or families of materials used in the aerospace applications. It comprises a series of sheets, by materials or by material family, which: - indicate the main titles, the typical chemical composition and the main characteristics, - contain recommendations for welding and brazing, - indicate a degree of weldability or brazeability for a given process under defined conditions. It is applicable without restriction for the manufacturing of new parts or for repair.
SR EN 4266:2013 | Aerospace series - Bearing spherical plain, metal to metal, in corrosion resisting steel, cadmium plated - Wide series - Dimensions and loads - Inch series This European Standard specifies the characteristics of spherical plain bearings, metal to metal, in corrosion resisting steel, cadmium plated and chromated, wide series, inch series for aerospace applications. They are intended for use in fixed or moving parts of the aircraft structure and their control mechanisms. They need to be used in the temperature range ? 54 °C to 150 °C, as they are lubricated by means of the following greases: - Code A: Grease as per MIL-PRF-23827C, operating temperature range ? 73 °C to 121 °C; - Code B: Grease as per MIL-PRF-81322G, operating temperature range ? 54 °C to 177 °C. The range of application for bearings lubricated with grease per code A is limited to 121 °C. In both cases the spherical surface of the outer or inner ring needs to be provided with a dry-film lubricant as per MIL-PRF-46010G or equivalent (anti-seizing protection). The slide hole treatment either at the outer ring or inner ring.
SR EN ISO 15609-6:2013 | Specification and qualification of welding procedures for metallic materials - Welding procedure specification - Part 6: Laser-arc hybrid welding (ISO 15609-6:2013) ISO 15609-6:2013 specifies requirements for the content of welding procedure specifications for laser-arc hybrid welding processes. Variables listed in ISO 15609-6:2013 are those influencing the quality and the properties of the welded joint.
SR EN 14066:2013 | Natural stone test methods - Determination of resistance to ageing by thermal shock This European Standard specifies a method to assess possible changes of natural stones under the effect of sudden changes in temperature (thermal shock).
SR EN 824:2013 | Thermal insulating products for building applications - Determination of squareness This European Standard specifies the equipment and procedure for determining the deviation from squareness for length, width and/or thickness of full-size products. It is applicable to thermal insulating products. The method is normally applicable to products with straight edges. For products of other shape, e.g. profiled edges, the method can be adapted accordingly.
SR EN 505:2013 | Roofing products from metal sheet - Specification for fully supported roofing products of steel sheet This European Standard specifies requirements for roofing products used for assembly into coverings for pitched roofs, made from metallic coated steel sheet with or without additional organic coatings. The European Standard establishes general characteristics, definitions and labelling for the products, together with requirements for the materials from which the products can be manufactured. It is intended to be used either by manufacturers to ensure that their products comply with the requirements or by purchasers to verify that the products comply before they are despatched from the factory. It specifies the requirements for products which enable them to meet all normal service conditions. Products can be prefabricated or semiformed products as well as strip, coil and sheet for on-site-formed applications (e.g. standing-seam and clip fixroofs). The European Standard applies to all discontinuously laid and fully supported roofing products made of steel sheets. No requirements for supporting construction, design of roof system and execution of connections and flashings are inc
SR EN 502:2013 | Roofing products from metal sheet - Specification for fully supported roofing products of stainless steel sheet This European Standard specifies requirements for roofing products used for assembly into coverings for pitched roofs, made from stainless steel, terne coated, tin coated or organic coated stainless steel sheet. The European Standard establishes general characteristics, definitions and labelling for the products, together with requirements for the materials from which the products can be manufactured. It is intended to be used either by manufacturers to ensure that their products comply with the requirements or by purchasers to verify that the products comply before they are despatched from the factory. It specifies the requirements for products which enable them to meet all normal service conditions. Products can be prefabricated or semiformed products as well as strip, coil and sheet for on-site-formed applications (e.g. standing seam roofs, roll cap). The European Standard applies to all discontinuously laid and fully supported roofing products made of stainless steel sheet. No requirements for application (e.g. methods of fixing, supporting construction, design of roof s
SR EN 1607:2013 | Thermal insulating products for building applications - Determination of tensile strength perpendicular to faces This European Standard specifies the equipment and procedures for determining the tensile strength of a product perpendicular to its faces. It is applicable to thermal insulating products.
SR EN 1605:2013 | Thermal insulating products for building applications - Determination of deformation under specified compressive load and temperature conditions This European Standard specifies the equipment and procedures for determining the deformation occurring under specified conditions of compressive load, temperature and time. It is applicable to thermal insulating products.
SR EN 1604:2013 | Thermal insulating products for building applications - Determination of dimensional stability under specified temperature and humidity conditions This European Standard specifies the equipment and procedures for evaluating dimensional changes of test specimens under specified conditions of temperature, relative humidity and duration of exposure. This European Standard proposes a range of conditions from which one or more desirable test conditions can be selected. It is applicable to thermal insulating products.
SR EN 1603:2013 | Thermal insulating products for building applications - Determination of dimensional stability under constant normal laboratory conditions (23 °C/ 50 % relative humidity) This European Standard specifies the equipment and procedures to evaluate irreversible dimensional changes of test specimens and full size products with time under constant normal laboratory conditions. It is applicable to thermal insulating products.
SR EN 12430:2013 | Thermal insulating products for building applications - Determination of behaviour under point load This European Standard specifies equipment and procedures for determining the behaviour of products under a force applied to a small area of a test specimen at a given speed. It is applicable to thermal insulating products. This European Standard can be used to determine whether the products have sufficient strength to withstand forces applied directly to them either during installation or during application, mainly caused by pedestrian traffic. NOTE The test methods given in the main body of the standard and in Annex A are reported and interpreted in different ways. The similarities that exist between the methods are not sufficient to permit reasonable comparisons to be made.
SR EN 12090:2013 | Thermal insulating products for building applications - Determination of shear behaviour This European Standard specifies the equipment and procedures for determining shear behaviour. It is applicable to thermal insulating products. NOTE The tests described in this standard do not determine pure shear behaviour, but measure the effects of applying two opposite parallel forces to the major faces of the test specimen. The test is however called shear in this text by convention. The application of a force tangentially to the major surface of the test specimen is considered to represent more closely the stresses imposed upon thermal insulation products in many building applications, particularly walls, than other methods of measuring shear performance e.g. bending tests.
SR EN 12089:2013 | Thermal insulating products for building applications - Determination of bending behaviour This European Standard specifies the equipment and procedures for determining the bending behaviour of full size products (Method A) and test specimens (Method B) under the action of three-point loading. It is applicable to thermal insulating products. The test is designed to determine the bending strength of products and their deflection at a given load. The method can be used to determine the resistance of the product to bending stresses during transport and application.
SR EN 12086:2013 | Thermal insulating products for building applications - Determination of water vapour transmission properties This European Standard specifies the equipment and procedures for determining the water vapour transmission rate, water vapour permeance and water vapour permeability of test specimens in the steady state under different sets of specified test conditions. It is applicable to thermal insulating products. It is intended to be used for homogeneous materials and for products which may contain integral skins or facings of different material(s). A material is considered to be homogeneous, with regard to mass distribution, if its density is approximately the same throughout, i.e. if the measured density values are close to its mean density. This test method is not normally used for determining the water vapour transmission properties of single, separate vapour barriers (of high diffusion resistance), such as prefabricated films, foils, membranes or sheets, due to the long duration of the test. For products with a vapour retarder or barrier with a water vapour diffusion equivalent air layer thickness sd ? 1 000 m (see 3.6) other test methods e.g. IR-detection can be used for measuring
SR EN ISO 14451-10:2013 | Pyrotechnic articles - Pyrotechnic articles for vehicles - Part 10: Requirements and categorization for semi-finished products (ISO 14451-10:2013) ISO 14451-10:2013 specifies the types and order of tests to be applied to the semi finished products and sets out the acceptance criteria and means of categorization. ISO 14451-10:2013 applies to type tests. ISO 14451-10:2013 is not applicable to articles containing military explosives or commercial blasting agents except for black powder or flash composition.
SR EN ISO 14451-9:2013 | Pyrotechnic articles - Pyrotechnic articles for vehicles - Part 9: Requirements and categorization for actuators (ISO 14451-9:2013) ISO 14451-9:2013 specifies the types and order of tests to be applied to the actuators and sets out the associated acceptance criteria and means of categorization. ISO 14451-9:2013 applies to type tests. ISO 14451-9:2013 is not applicable to articles conaining military explosives or commercial blasting agents except for black powder or flash composition.
SR EN ISO 14451-8:2013 | Pyrotechnic articles - Pyrotechnic articles for vehicles - Part 8: Requirements and categorization for igniters (ISO 14451-8:2013) ISO 14451-8:2013 specifies the types and order of tests to be applied to the igniter and sets out the acceptance criteria and means of categorization. ISO 14451-8:2013 applies to type tests. ISO 14451-8:2013 is not applicable to articles containing military explosives or commercial blasting agents except for black powder or flash composition.
SR EN ISO 14451-7:2013 | Pyrotechnic articles - Pyrotechnic articles for vehicles - Part 7: Requirements and categorization for seatbelt pretensioners (ISO 14451-7:2013) ISO 14451-7:2013 specifies the types and order of tests to be applied to the seatbelt pretensioners and sets out the associated acceptance criteria and means of categorization. ISO 14451-7:2013 applies to type tests. ISO 14451-7:2013 is not applicable to articles containing military explosives or commercial blasting agents except for black powder or flash composition.
SR EN ISO 14451-6:2013 | Pyrotechnic articles - Pyrotechnic articles for vehicles - Part 6: Requirements and categorization for airbag modules (ISO 14451-6:2013) ISO 14551-6:2013 specifies the types and order of tests for application to the airbag modules and sets out the acceptance criteria and means of categorization. ISO 14551-6:2013 applies to type tests. ISO 14551-6:2013 is not applicable to articles containing military explosives or commerical blasting agents except for black powder or flash composition.
SR EN ISO 14451-5:2013 | Pyrotechnic articles - Pyrotechnic articles for vehicles - Part 5: Requirements and categorization for airbag gas generators (ISO 14451-5:2013) ISO 14451-5:2013 specifies the types and order of tests for application to the airbag gas generators and sets out the acceptance criteria and means of categorization. ISO 14451-5:2013 applies to type tests. ISO 14451-5:2013 is not applicable to articles containing military explosives or commercial blasting agents except for black powder or flash composition.
SR EN ISO 14451-4:2013 | Pyrotechnic articles - Pyrotechnic articles for vehicles - Part 4: Requirements and categorization for micro gas generators (ISO 14451-4:2013) ISO 14451-4:2013 specifies the types and order of tests to be applied to micro gas generators and sets out the associated acceptance criteria and means of categorization. ISO 14451-4:2013 applies to type tests. ISO 14451-4:2013 is not applicable to articles containing military explosives or commercial blasting agents except for black powder or flash composition.
SR EN ISO 14451-3:2013 | Pyrotechnic articles - Pyrotechnic articles for vehicles - Part 3: Labelling (ISO 14451-3:2013) ISO 14454-3:2013 specifies labelling requirements for pyrotechnic articles for vehicles.
SR EN ISO 14451-2:2013 | Pyrotechnic articles - Pyrotechnic articles for vehicles - Part 2: Test methods (ISO 14451-2:2013) ISO 14451-2:2013 establishes uniform test methods for pyrotechnic articles for vehicles.
SR EN ISO 14451-1:2013 | Pyrotechnic articles - Pyrotechnic articles for vehicles - Part 1: Terminology (ISO 14451-1:2013) ISO 14451-1:2013 establishes a terminology related to test methods and requirements for pyrotechnic articles for vehicles.
SR EN 301 908-4 V6.2.1:2013 | IMT cellular networks;Harmonized EN covering the essential requirements of article 3.2 of the R&TTE Directive;Part 4: CDMA Multi-Carrier (cdma2000) User Equipment (UE)
SR EN 61850-7-410:2013 | Communication networks and systems for power utility automation -- Part 7-410: Basic communication structure - Hydroelectric power plants - Communication for monitoring and control IEC 61850-7-410:2012 specifies the additional common data classes, logical nodes and data objects required for the use of IEC 61850 in a hydropower plant. The main changes with respect to the previous edition are as follows: - the logical nodes in IEC 61850-7-410:2007 that were not specific to hydropower plants have been transferred to IEC 61850-7-4:2010; - the definitions of logical nodes in this edition of IEC 61850-7-410 have been updated; - most of the modelling examples and background information included in IEC 61850-7-410:2007 have been transferred to IEC/TR 61850-7-510. This new edition of IEC 61850-7-410 includes additional general-purpose logical nodes that were not included in IEC 61850-7-4:2010, but are required in order to represent the complete control and monitoring system of a hydropower plant.
SR EN 61753-143-2:2013 | Fibre optic interconnecting devices and passive components - Performance standard -- Part 143-2: Optical passive VIPA-based dispersion compensator of single-mode fibre transmission for category C - Controlled environment IEC 61753-143-2:2012 contains the minimum test and measurement requirements and severity levels that a passive chromatic dispersion compensator (PCDC) using virtually imaged phased array (VIPA) must satisfy in order to be categorized as meeting the IEC standard, category C-controlled environments. Keywords: passive chromatic dispersion compensator (PCDC), using virtually imaged phased array (VIPA), category C
SR EN 61753-022-2:2013 | Fibre optic interconnecting devices and passive components - Performance standard -- Part 022-2: Fibre optic connectors terminated on multimode fibre for category C - Controlled environment IEC 61753-022-2:2012 contains the minimum requirements and severities which a fibre optic connector terminated on multimode fibre must satisfy in order to be categorized as meeting the IEC standard category C - Controlled Environment, as defined in Annex A of IEC 61753-1:2007. This second edition cancels and replaces the first edition, published in 2003. This edition constitutes a technical revision. This edition includes the following significant technical changes with respect to the previous edition: reconsideration of test requirements and details. Keywords: fibre optic connector, multimode fibre, category C
SR EN 61300-2-19:2013 | Fibre optic interconnecting devices and passive components - Basic test and measurement procedures -- Part 2-19: Tests - Damp heat (steady state) IEC 61300-2-19:2012 details a procedure for determining the suitability of a fibre optic device to withstand the environmental condition of high humidity and high temperature which may occur in actual use, storage and/or transport. The test is primarily intended to permit the observation of effects of high humidity at constant temperature over a given period. This third edition cancels and replaces the second edition published in 2005. It constitutes a technical revision. The changes with respect to the previous edition are to reconsider the severities and details to be specified. Keywords: high humidity and temperature, environmental condition
SR EN 13804:2013 | Foodstuffs - Determination of elements and their chemical species - General considerations and specific requirements This European Standard specifies performance criteria for the selection of methods of analysis of elements and their chemical species in foodstuffs and contains performance requirements and characteristics, guidelines for laboratory set-up, sample preparation and test reports.
SR EN ISO 3665:2013 | Photography - Intra-oral dental radiographic film and film packets - Manufacturer specifications (ISO 3665:2011) ISO 3665:2011 establishes a system for the classification of intra-oral radiographic film by the speed of the film/process system and by the size of the film. It specifies the sensitometric characteristics of the film/process systems, the physical characteristics of the film and packets, and it describes packaging and labelling requirements. ISO 3665:2011 is applicable to intra-oral dental radiographic film for manual or automatic processing. It does not apply to films intended to be exposed with fluorescent intensifying screens, or films intended to be viewed primarily by reflected light.
SR EN ISO 5526:2013 | Cereals, pulses and other food grains - Nomenclature (ISO 5526:2013) ISO 5526:2013 lists the botanical names of the main species of: a) cereals (Clause 3); b) pulses (Clause 4); c) other food grains (Clause 5). ISO 5526:2013 also lists the stabilized plant names of the International Seed Testing Association (ISTA). Various commonly met synonyms of the botanical names are indicated in an annex.
SR EN ISO 6887-6:2013 | Microbiology of food and animal feed - Preparation of test samples, initial suspension and decimal dilutions for microbiological examination - Part 6: Specific rules for the preparation of samples taken at the primary production stage (ISO 6887-6:2013) ISO 6887-6:2013 specifies rules for the preparation of samples taken at all stages from the farm to the slaughterhouse and their suspension for microbiological examination when the samples require different preparation from the methods described in ISO 6887-1. ISO 6887-6:2013 excludes the preparation of samples for both enumeration and detection test methods where preparation details are specified in the relevant International Standards. ISO 6887-6:2013 is applicable to various samples taken from the hatchery, the farm, from the vehicle or the animals during transportation, or from animals or their carcasses in the slaughterhouse, to indicate the microbiological status of the animals in relation to zoonotic agents. ISO 6887-6:2013 does not apply to samples taken to assess the hygiene of meat.
SR EN ISO 13307:2013 | Microbiology of food and animal feed - Primary production stage - Sampling techniques (ISO 13307:2013) ISO 13307:2013 specifies sampling techniques within the primary food-animal production stage, for detection or enumeration of viable microorganisms with particular reference to food-borne pathogens. ISO 13307:2013 is not intended for use in diagnosis of animal disease.
SR EN ISO 20795-2:2013 | Dentistry - Base polymers - Part 2: Orthodontic base polymers (ISO 20795-2:2013) ISO 20795-2:2013 is applicable to orthodontic base polymers and copolymers used in the construction of both active and passive orthodontic appliances and specifies their requirements. It also specifies test methods to be used in determining compliance with these requirements. It further specifies requirements with respect to packaging and marking the products and to the instructions to be supplied for use of these materials.
SR EN ISO 21571:2005/A1:2013 | Foodstuffs - Methods of analysis for the detection of genetically modified organisms and derived products - Nucleic acid extraction - Amendment 1 (ISO 21571:2005/Amd 1:2013)
SR EN ISO 20795-1:2013 | Dentistry - Base polymers - Part 1: Denture base polymers (ISO 20795-1:2013) ISO 20795-1:2013 classifies denture base polymers and copolymers and specifies their requirements. It also specifies the test methods to be used in determining compliance with these requirements. It further specifies requirements with respect to packaging and marking the products and to the instructions to be supplied for use of these materials. Furthermore, it applies to denture base polymers for which the manufacturer claims that the material has improved impact resistance. It also specifies the respective requirement and the test method to be used. ISO 20795-1:2013 applies to denture base polymers such as those listed below: poly(acrylic acid esters); poly(substituted acrylic acid esters); poly(vinyl esters); polystyrene; rubber modified poly(methacrylic acid esters); polycarbonates; polysulfones; poly(dimethacrylic acid esters); polyacetals (polyoxymethylene); copolymers or mixtures of the polymers listed in 1 to 9.
SR EN ISO 19001:2013 | In vitro diagnostic medical devices - Information supplied by the manufacturer with in vitro diagnostic reagents for staining in biology (ISO 19001:2013) ISO 19001:2013 specifies requirements for information supplied by the manufacturer with reagents used in staining in biology. It applies to producers, suppliers and vendors of dyes, stains, chromogenic reagents and other reagents used for staining in histology and cytology including bacteriology, haematology, histochemistry, as performed in medical laboratories, both routine and research bacteriology. The requirements for information supplied by the manufacturer specified in ISO 19001:2013 are a prerequisite for achieving comparable and reproducible results in all fields of staining in biology.
SR EN 16139:2013/AC:2013 | Furniture - Strength, durability and safety - Requirements for non-domestic seating
SR EN 61558-2-14:2013 | Safety of transformers, reactors, power supply units and combination thereof -- Part 2-14: Particular requirements and tests for variable transformers and power supply units incorporating variable transformers IEC 61558-2-14:2012 deals with safety of variable transformers for general applications and power supply units incorporating variable transformers for general applications. Transformers incorporating electronic circuits are also covered by this standard. This first edition cancels and replaces the chapter IV of the IEC 60989 published in 1991. It is a technical revision. This edition includes the following significant technical changes with respect to the previous edition: a) update of the existing text; b) complete editorial review. This part has the status of a group safety publication in accordance with IEC Guide 104:2010. The preparation of safety publications and the use of basic safety publications and group safety publications. The attention of National Committees is drawn to the fact that equipment manufacturers and testing organizations may need a transitional period following publication of a new, amended or revised IEC publication in which to make products in accordance with the new requirements and to equip themselves for conducting new or revised tests. It is
SR EN 62217:2013 | Polymeric HV insulators for indoor and outdoor use - General definitions, test methods and acceptance criteria IEC 62217:2012 is applicable to polymeric insulators whose insulating body consists of one or various organic materials. Polymeric insulators covered by this standard include both solid core and hollow insulators. They are intended for use on HV overhead lines and in indoor and outdoor equipment. The object of this standard is: - to define the common terms used for polymeric insulators; - to prescribe common test methods for design tests on polymeric insulators; - to prescribe acceptance or failure criteria, if applicable. These tests, criteria and recommendations are intended to ensure a satisfactory life-time under normal operating and environmental conditions. This standard shall only be applied in conjunction with the relevant product standard. This second edition cancels and replaces the first edition published in 2005. This edition constitutes a technical revision. This edition includes a significant technical change with respect to the previous edition. The first edition of IEC 62217 (2005) included two other alternative tracking and erosion tests (a 5 000 hour m
SR EN 61439-4:2013 | Low-voltage switchgear and controlgear assemblies -- Part 4: Particular requirements for assemblies for construction sites (ACS) IEC 61439-4:2012 defines the specific requirements of ACS as follows: - ASSEMBLIES for which the rated voltage does not exceed 1 000 V in case of a.c. or 1 500 V in case of d.c.; - ASSEMBLIES where the nominal primary voltage and the nominal secondary voltage of transformers incorporated in ACS are within the limits specified above; - ASSEMBLIES intended for use on construction sites, both indoors and outdoors, i.e. temporary places of work to which the public do not generally have access and where building construction, installation, repairs, alteration or demolition of property (buildings) or civil engineering (public works) or excavation or any other similar operations are carried out; - transportable (semi-fixed) or mobile ASSEMBLIES with enclosure. The manufacture and/or assembly may be carried out other than by the original manufacturer. This first edition of IEC 61439-4 cancels and replaces the second edition of IEC 60439-4 (2004), and constitutes a technical revision. This edition includes the following significant technical changes with respect to the last editio
SR ISO 22884:2013 | Castors and wheels -- Requirements for applications over 1,1 m/s (4 km/h) and up to 4,4 m/s (16 km/h) Standardul stabileşte cerinţele tehnice, dimensiunile şi cerinţele pentru încercarea roţilor şi rolelor de rulare (care pot include accesorii) acţionate manual sau tractate mecanic, destinate aplicaţiilor industriale la viteze peste 1,1 m/s (4 km/h) până la 4,4 m/s (16 km/h).
SR ISO 22883:2013 | Castors and wheels -- Requirements for applications up to 1,1 m/s (4 km/h) Standardul stabileşte cerinţele tehnice, dimensiunile şi cerinţele pentru încercarea roţilor şi rolelor de rulare (care pot include accesorii) acţionate manual sau tractate mecanic, destinate aplicaţiilor industriale la viteze de până la 1,1 m/s (4 km/h).
SR ISO 22877:2013 | Castors and wheels -- Vocabulary, symbols and multilingual terminology Standardul defineşte termenii şi simbolurile referitoare la roţile şi rolele de rulare.
SR EN ISO 21179:2013 | Light conveyor belts - Determination of the electrostatic field generated by a running light conveyor belt (ISO 21179:2013) ISO 21179:2013 specifies a test method for the determination of the electrostatic field generated by a running light conveyor belt according to ISO 21183-1.
SR EN 61347-2-9:2013 | Lamp controlgear -- Part 2-9: Particular requirements for electromagnetic controlgear for discharge lamps (excluding fluorescent lamps) IEC 61347-2-9:2012 series specifies particular safety requirements for electromagnetic controlgear for discharge lamps such as high-pressure mercury vapour, low-pressure sodium vapour, high-pressure sodium vapour and metal halide lamps. The standard covers inductive-type electromagnetic controlgear for use on a.c. supplies up to 1 000 V at 50 Hz or 60 Hz, associated with discharge lamps, having rated wattages, dimensions and characteristics as specified in IEC 60188, IEC 60192 and IEC 60662. This second edition cancels and replaces the first edition published in 2000, Amendment 1:2003 and Amendment 2:2006. This edition constitutes a technical revision. This edition includes the following significant technical changes with respect to the previous edition: a) the addition of a new Clause 14; b) the word 'ballast' is changed to 'electromagnetic controlgear'. This publication is to be read in conjunction with <a href='http://webstore.iec.ch/webstore/webstore.nsf/ArtNum_PK/44673'>IEC 61347-1:2007</a>.
SR EN 61499-1:2013 | Function blocks -- Part 1: Architecture IEC 61499-1:2012 defines a generic architecture and presents guidelines for the use of function blocks in distributed industrial-process measurement and control systems (IPMCSs). This architecture is presented in terms of implementable reference models, textual syntax and graphical representations. The models given in this standard are intended to be generic, domain independent and extensible to the definition and use of function blocks in other standards or for particular applications or application domains. It is intended that specifications written according to the rules given in this standard be concise, implementable, complete, unambiguous, and consistent. This second edition cancels and replaces the first edition published in 2005 an constitutes a technical revision. It includes the significant technical changes with respect to the previous edition related to: Execution control, Temporary variables, Service sequences, the syntax for mapping of FB instances, the Syntax for definition of segment types, the Function block types for interoperation with programmable controlle
SR EN 61499-2:2013 | Function blocks -- Part 2: Software tool requirements IEC 61499-2:2012 defines requirements for software tools to support the following systems engineering tasks enumerated in IEC 61499-1: - the specification of function block types; - the functional specification of resource types and device types; - the specification, analysis, and validation of distributed IPMCSs; - the configuration, implementation, operation, and maintenance of distributed IPMCSs; - the exchange of information among software tools. This second edition cancels and replaces the first edition published in 2005 and constitutes a technical revision. This edition includes the following significant technical changes with respect to the previous edition: The contents of Annex A have been updated to conform to the technical changes of the second edition of IEC 61499-1. CDATA sections are now allowed for the textual contents of algorithms in Tables A.4 and A.5.
SR EN 62382:2013 | Control systems in the process industry - Electrical and instrumentation loop check IEC 62382:2012 describes the steps recommended to complete a loop check, which comprises the activities between the completion of the loop construction (including installation and point-to-point checks) and the start-up of cold commissioning. This standard is applicable for the construction of new plants and for expansion/retrofits (i.e. revamping) of E&I installations in existing plants (including PLC, BAS, DCS, panel-mounted and field instrumentation). This second edition cancels and replaces the first edition published in 2006 and constitutes a technical revision. The main changes with respect to the previous edition are: The definition of the documents mentioned in the standards is in accordance with IEC 62708: Documents for Electrical and Instrumentation Projects in the Process Industry. Subclause 6.3 has been revised.
SR EN 419251-1:2013 | Security requirements for device for authentication - Part 1: Protection profile for core functionality This European Standard is a Protection Profile that defines the security requirements for an authentication device.
SR EN 419251-2:2013 | Security requirements for device for authentication - Part 2: Protection profile for extension for trusted channel to certificate generation application This European Standard is a Protection Profile that defines the security requirements for an authentication device.
SR EN 419251-3:2013 | Security requirements for device for authentication - Part 3: Additional functionality for security targets This European Standard contains packages that define security requirements for an authentication device. This document is Part 3. Part 1 and Part 2 are Protections Profiles - PP - based on the packages defined in this document. Packages contained in this document can be added in a Security Target - ST- claiming PP of Part 1 or Part 2.
SR EN 62623:2013 | Desktop and notebook computers - Measurement of energy consumption IEC 62623:2012 covers personal computing products. It applies to desktop and notebook computers as defined in 4.1 that are marketed as final products and that are hereafter referred to as the equipment under test (EUT) or product. This standard specifies: - a test procedure to enable the measurement of the power and/or energy consumption in each of the EUT's power modes; - formulas for calculating the typical energy consumption (TEC) for a given period (normally annual); - a majority profile that should be used with this standard which enables conversion of average power into energy within the TEC formulas; - a system of categorisation enabling like for like comparisons of energy consumption between EUTs and a pre-defined format for the presentation of results. This standard does not set any pass/fail criteria for the EUTs. Users of the test results should define such criteria. Keywords: Power consumption, Desktop computer, Notebook computer
SR EN ISO 11553-3:2013 | Safety of machinery - Laser processing machines - Part 3: Noise reduction and noise measurement methods for laser processing machines and hand-held processing devices and associated auxiliary equipment (accuracy grade 2) (ISO 11553-3:2013) ISO/IEC 11553-3:2013 describes the requirements to deal with noise hazards and specifies all the information necessary to carry out efficiently and under standardized conditions the determination, declaration and verification of airborne noise emission from laser processing machines and hand-held laser processing devices within the scope of ISO/IEC 11553-1 and ISO/IEC 11553-2. It specifies the safety requirements relating to noise hazards. It specifies noise measurement methods, installation and operating conditions to be used for the test, together with the information to be supplied by manufacturers of such equipment. ISO/IEC 11553-3:2013 applies to those laser processing machines and hand-held laser processing devices included in the scope of ISO/IEC 11553-1 and ISO/IEC 11553-2. Noise emission characteristics include emission sound pressure levels at work stations and the sound power level. Declared noise emission values permit comparison of laser processing machines and hand-held laser processing devices on the market. The use of this noise test code (see Annex A) ensures
SR EN ISO 20471:2013 | High visibility clothing - Test methods and requirements (ISO 20471:2013) ISO 20471:2013 specifies requirements for high visibility clothing which is capable of visually signalling the user's presence. The high visibility clothing is intended to provide conspicuity of the wearer in any light condition when viewed by operators of vehicles or other mechanized equipment during daylight conditions and under illumination of headlights in the dark. Performance requirements are included for colour and retroreflection as well as for the minimum areas and for the placement of the materials in protective clothing.
Mountaineering equipment - Rope clamps - Safety requirements and test methods This European Standard applies to rope clamps used with dynamic mountaineering ropes according to EN 892 or accessory cord according to EN 564 and low stretch kernmantel ropes according to EN 1891.
SR EN 45545-7:2013 | Railway applications - Fire protection on railway vehicles - Part 7: Fire safety requirements for flammable liquid and flammable gas installations This part of EN 45545 specifies requirements for flammable liquids and liquefied petroleum gas installations, e. g. for traction, auxiliary power units, heating or cooking, to cover the objectives defined in EN 45545-1. This part is not applicable to technical liquids themselves, e. g. hydraulic liquid and transformer oil, except where guidance is given as to dealing with spillages, leakage and spray generation. The measures and requirements specified in this European Standard aim to protect passengers and staff in railway vehicles by preventing a fire from occurring and spreading by leakage of flammable liquids or gases. It is not within the scope of this European Standard to describe measures for flammable gases, other than liquefied petroleum gases (LPGs). It is not within the scope of this European Standard to describe measures that ensure the preservation of the railway vehicles in the event of a fire.
SR EN 45545-6:2013 | Railway applications - Fire protection on railway vehicles - Part 6: Fire control and management systems This part of EN 45545 specifies requirements for fire detection, alarm systems, equipment shutdown, information and communication systems, emergency lighting, emergency brake systems and fire fighting systems to cover the objectives defined in EN 45545-1. The measures and requirements specified in this European Standard aim to protect passengers and staff in railway vehicles in the event of a fire on board by alerting staff and passengers to a fire, delaying the fire development and controlling the movement of smoke. It is not within the scope of this European Standard to describe measures that ensure the preservation of the railway vehicles in the event of a fire. This part is valid for railway vehicles defined in EN 45545-1.
SR EN 45545-1:2013 | Railway applications - Fire protection on railway vehicles - Part 1: General The measures and requirements specified in EN 45545 are intended to protect passengers and staff in railway vehicles in the event of a fire on board. EN 45545 specifies: - fire protection measures for railway vehicles; - verification methods for these measures. The protection of passengers and staff is essentially based on measures to: - prevent fires occurring due to technical faults and due to equipment design or vehicle layout (Part 1, Part 4, Part 5 and Part 7); - minimise the possibility of ignition of materials installed on railway vehicles due to accidents or vandalism (Part 1 and Part 2); - detect a fire should it occur (Part 6); - limit the spread of fire by specification of materials according to their operational categories (Part 2) and by measures for containment (Part 3); - minimise the effects of fire in terms of heat, smoke and toxic gases on passengers or staff through the specification of materials installed on railway vehicles (Part 2); - control and manage a fire, for example by means of fire detection, suppression and/or emergency shut down (Part 6). The
SR EN 16286-1:2013 | Railway applications - Gangway systems between vehicles - Part 1: Main applications This European Standard defines the technical and safety requirements applicable to gangway systems used in all railway vehicles such as tram, tram trains, coaches, metro, suburban, main line and high speed trains that carry passengers. A gangway system gives comfortable passage from one vehicle to the other and consists of a flexible component which allows relative movement between vehicles. It also defines: - the requirements for the safety for passengers and/or staff in the gangway while the train is running; - the assessment methods as well as pass/fail criteria for gangways installed on vehicles.
SR EN ISO 16119-3:2013 | Agricultural and forestry machinery - Environmental requirements for sprayers - Part 3: Sprayers for bush and tree crops (ISO 16119-3:2013) ISO 16119-3:2013 specifies requirements and the means for their verification for the design and performance of sprayers for bush, tree and similar crops, as defined in 3.1, with regard to minimizing the potential risk of environmental contamination during use, including misuse foreseeable by the manufacturer.It is not applicable to human-mounted sprayers for bushes or trees. It is intended to be used with ISO 16119-1, which gives general requirements common to all the sprayer types covered by ISO 16119. It does not cover safety aspects (see ISO 4254-6). ISO 16119-3:2013 is not applicable to sprayers manufactured before the date of its publication.
SR EN ISO 16119-2:2013 | Agricultural and forestry machinery - Environmental requirements for sprayers - Part 2: Horizontal boom sprayers (ISO 16119-2:2013) ISO 16119-2:2013 specifies requirements and the means for their verification for the design and performance of horizontal boom sprayers, as defined in 3.1, with regard to minimizing the potential risk of environmental contamination during use, including misuse foreseeable by the manufacturer. It is intended to be used with ISO 16119-1, which gives general requirements common to all the sprayer types covered by ISO 16119. It does not cover safety aspects (see ISO 4254-6). ISO 16119-2:2013 is not applicable to sprayers manufactured before the date of its publication.
SR EN ISO 16119-1:2013 | Agricultural and forestry machinery - Environmental requirements for sprayers - Part 1: General (ISO 16119-1:2013) ISO 16119-1:2013 specifies general requirements for the design and performance of sprayers, as defined in ISO 5681, with regard to minimizing the potential risk of environmental contamination during use, including misuse foreseeable by the manufacturer. It also specifies the requirements for identification of the sprayer and certain of its components, and the minimum content of the instruction handbook. It is intended to be used with each of the other parts of ISO 16119, which give requirements specific to particular types of sprayers (see Annex A). ISO 16119-1:2013 is applicable to all types of sprayers used in agriculture, horticulture, forestry and other areas, except knapsack sprayers. It does not cover safety aspects (see ISO 4254-6). NOTE Knapsack sprayers are covered by ISO 19932, which deals with safety as well as environmental aspects. ISO 16119-1:2013 is not applicable to sprayers manufactured before the date of its publication.
SR EN ISO 16911-2:2013 | Stationary source emissions - Manual and automatic determination of velocity and volume flow rate in ducts - Part 2: Automated measuring systems (ISO 16911-2:2013) ISO 16911-2:2013 describes specific requirements for automated measuring system (AMS) flow monitoring. It is partly derived from EN 14181 which is the general document on the quality assurance of AMSs and is applicable in conjunction with that document. ISO 16911-2:2013 specifies conditions and criteria for the choice, mounting, commissioning and calibration of AMSs used for determining the volume flow rate from a source in ducted gaseous streams. ISO 16911-2:2013 is applicable by correlation with the manual reference methods described in ISO 16911-1. ISO 16911-2:2013 is primarily developed for monitoring emissions from waste incinerators and large combustion plants. From a technical point of view, it can be applied to other processes for which flow rate measurement is required with a defined and minimized uncertainty.
SR EN ISO 16911-1:2013 | Stationary source emissions - Manual and automatic determination of velocity and volume flow rate in ducts - Part 1: Manual reference method (ISO 16911-1:2013) ISO 16911-1:2013 specifies a method for periodic determination of the axial velocity and volume flow rate of gas within emissions ducts and stacks. It is applicable for use in circular or rectangular ducts with measurement locations meeting the requirements of EN 15259. Minimum and maximum duct sizes are driven by practical considerations of the measurement devices described within ISO 16911-1:2013. ISO 16911-1:2013 requires all flow measurements to have demonstrable metrological traceability to national or international primary standards. To be used as a standard reference method, the user is required to demonstrate that the performance characteristics of the method are equal to or better than the performance criteria defined in ISO 16911-1:2013 and that the overall uncertainty of the method, expressed with a level of confidence of 95 %, is determined and reported. The results for each method defined in ISO 16911-1:2013 have different uncertainties within a range of 1 % to 10 % at flow velocities of 20 m/s. Methods further to these can be used provided that the user can demon
SR EN ISO 11206:2013 | Water quality - Determination of dissolved bromate - Method using ion chromatography (IC) and post column reaction (PCR) (ISO 11206:2011) ISO 11206:2011 specifies a method for the determination of dissolved bromate in water (e.g. drinking water, mineral water, raw water, surface water, partially treated water or swimming pool water). Appropriate pretreatment of the sample (e.g. dilution) allows determination of bromate at concentrations 30,5 µg/l. The working range is restricted by the ion-exchange capacity of the separator column. Dilution of the sample to the bromate working range can be necessary.
SR EN ISO 105-E04:2013 | Textiles - Tests for colour fastness - Part E04: Colour fastness to perspiration (ISO 105-E04:2013) ISO 105-E04:2013 specifies a method for determining the resistance of the colour of textiles of all kinds and in all forms to the action of human perspiration.
SR EN ISO 105-E02:2013 | Textiles - Tests for colour fastness - Part E02: Colour fastness to sea water (ISO 105-E02:2013) ISO 105-E02:2013 specifies a method for determining the resistance of the colour of textiles of all kinds and in all forms to immersion in sea water.
SR EN 16292:2013 | Glass packaging - Screw finishes - Depressed threads This European Standard specifies the profiles of thread for all the screw deck finishes for metallic, plastic and metallo-plastic closures. The depressed threads could be used on continuous thread finishes to reduce the thread depth at and adjacent to the mould parting line. Depressed threads are only used on > 28 mm Roll-On Pilferproof (ROPP) type finishes where the closure is formed on the neck finish.
SR EN 16210:2013 | Transportation loads - Measurement and evaluation of climatic and other loads - Data acquisition and general requirements for measuring equipment This European Standard specifies the documentation of measurements for climatic and other loads (such as sunlight, sand, dust and electromagnetic radiation) during transport, handling and storage.
SR EN 335:2013 | Durability of wood and wood-based products - Use classes: definitions, application to solid wood and wood-based products This European Standard is applicable to solid wood and wood-based products. This European Standard defines five use classes that represent different service situations to which wood and wood-based products can be exposed. This standard also indicates the biological agents relevant to each situation. A use class is not a performance class and does not give guidance for how long wood and wood-based product will last in service.
SR EN 1807-2:2013 | Safety of woodworking machines - Band sawing machines - Part 2: Log sawing machines This European Standard deals with all significant hazards, hazardous situations and events as listed in Clause 4 which are relevant to stationary and displaceable log band sawing machines with either manual or automatic loading and/or unloading, hereinafter referred to as machines, designed to cut solid wood, when they are used as intended and under the conditions foreseen by the manufacturer, including reasonably foreseeable misuse. This European Standard does not apply to: a) table band saws and band re-saws; NOTE 1 Table band saws and band re-saws are covered by EN 1807-1. b) specific hazards related to automatic loading and/or unloading; c) any hazards relating to the combination of a single machine being used with any other machine (as part of a line e.g. loading and/or unloading automated systems); d) any hazards arising from any other machining processes (e.g. milling and sawing) related to associated machines or cutting groups, e.g. canters and circular saws. This European Standard does not deal with the specific hazards related to thermal engine and P.T.O. equipment f
SR EN 16139:2013 | Furniture - Strength, durability and safety - Requirements for non-domestic seating This European Standard specifies requirements for the safety, strength and durability of all types of non-domestic seating intended to be used by adults with a weight of not more than 110 kg, including office visitor chairs. This European Standard does not apply to ranked seating, office work chairs, chairs for educational institutions, outdoor seating and to links for linked seating for which European Standards or drafts exist. It does also not apply to work chairs for industrial use. This European Standard does not include requirements for the durability of upholstery materials, castors, reclining and tilting mechanisms and seat height adjustment mechanisms. This European Standard does not include requirements for the resistance to ageing, degradation and flammability. Annex A contains additional tests. Annex B contains information on the level of test severity in relation to applications. Annex C contains dimensional requirements for office visitor chairs.
SR EN 14342:2013 | Wood flooring - Characteristics, evaluation of conformity and marking This European Standard defines and specifies the relevant characteristics and requirements of flat surface wood flooring products and parquets as well as the appropriate test methods for determination of their suitability for use as internal flooring, including fully enclosed public transport premises. The European Standards for specific wood flooring products and parquets to which this European Standard relates, and which provide product definitions and requirements for dimensional tolerances, include the following: - solid parquet elements with tongues and grooves (EN 13226); - solid lamparquet products (EN 13227); - solid wood overlay elements including blocks with an interlocking system (EN 13228); - mosaic parquet elements (EN 13488); - multi-layer parquet elements (EN 13489); - solid pre-assembled hardwood board (EN 13629); - solid softwood floor boards (EN 13990); - wood veneer floor coverings (EN 14354); - solid wood parquet — vertical finger, wide finger and module brick (EN 14761). This European Standard may also apply to other wood flooring products and parquets tha
SR EN 232:2013 | Baths - Connecting dimensions This European Standard specifies requirements for the connecting dimensions of baths, regardless of the material used for their manufacture. This European Standard applies to baths used for domestic purposes and complements the standards for baths made from different materials, the existing standards on tap ware and waste fittings (EN 200 and EN 274-1) in terms of their dimensional requirements. NOTE Only dimensions are compulsory. The shape of the appliance in the figures is for illustration only; it in no way prejudices the shape of the appliance which is left to the initiative of the manufacturer.
SR EN 251:2013 | Shower trays - Connecting dimensions This European Standard specifies requirements for the connecting dimensions for shower trays, regardless of the material used for their manufacture. This European Standard applies to shower trays used for domestic purposes and complements the standards for shower trays made from different materials, the existing standard on waste fittings (EN 274-1) in terms of their dimensional requirements. NOTE Only dimensions are compulsory. The shape of the appliance in the figures is for illustration only; it in no way prejudices the shape of the appliance which is left to the initiative of the manufacturer.
SR EN 16156:2011/C91:2013 | Cigarettes - Assessment of the ignition propensity - Safety requirement Erata corectează articolul 3, primul paragraf.
SR EN ISO 10513:2013 | Prevailing torque type all-metal hexagon high nuts with metric fine pitch thread - Property classes 8, 10 and 12 (ISO 10513:2012) ISO 10513:2012 specifies the characteristics of prevailing torque type all-metal hexagon high nuts with metric fine pitch thread with nominal thread diameters, D, from 8 mm up to and including 36 mm, in product grade A for diameter sizes up to and including 16 mm and product grade B for diameter sizes above 16 mm, and with property classes 8, 10 and 12.
SR EN ISO 10512:2013 | Prevailing torque type hexagon regular nuts (with non-metallic insert) with metric fine pitch thread - Property classes 6, 8 and 10 (ISO 10512:2012) ISO 10512:2012 specifies the characteristics of prevailing torque type hexagon regular nuts (with non-metallic insert) with metric fine pitch thread with nominal thread diameters, D, from 8 mm up to and including 36 mm, in product grade A for diamter sizes up to and including 16 mm and product grade B for diameter sizes above 16 mm, and with property classes 6, 8 and 10.
SR EN ISO 10511:2013 | Prevailing torque type hexagon thin nuts (with non-metallic insert) (ISO 10511:2012) ISO 10511:2012 specifies the characteristics of prevailing torque type hexagon thin nuts (with non-metallic insert) with thread from M3 up to and including M36, in product grade A for threads up to and including M16 and product grade B for threads above M16, and with property classes 04 and 05.
SR EN 61747-4:2013 | Liquid crystal display devices -- Part 4: Liquid crystal display modules and cells - Essential ratings and characteristics IEC 61747-4:2012 describes the essential ratings and characteristics of LCD cells and passive matrix monochrome liquid crystal display modules. It does not apply to active matrix LCD cells nor to multicolour cells. This edition includes the following significant technical changes with respect to the previous edition: - 2.1 and 3.1 of IEC 61747-4:1998 were deleted because these items are defined in IEC 61747-1; - 2.7.6, in 2.7, Supplementary information, of IEC 61747-4:1998 was deleted because the scope of this standard is about passive matrix monochrome liquid crystal display modules; - The item 'Gray scale: digital or analog' in 2.3.1 of IEC 61747-4:1998 was changed to 'Gray scale: number' because it is more accurate; - Contrast mode: light symbol on dark background ('LOD' or 'positive image') or dark symbol on light background ('DOL' or 'negative image') was introduced in this part of IEC 61747 to replace the description in 2.3.1 and 3.3.1 of IEC 61747-4:1998.
SR EN ISO 105-E01:2013 | Textiles - Tests for colour fastness - Part E01: Colour fastness to water (ISO 105-E01:2013) ISO 105-E01:2013 specifies a method for determining the resistance of the colour of textiles of all kinds and in all forms to immersion in water.
SR ISO/TR 14179-1:2013 | Gears -- Thermal capacity -- Part 1: Rating gear drives with thermal equilibrium at 95 °C sump temperature Acest raport tehnic utilizează un model analitic de bilanţ termic pentru a se calcula puterea termică transmisibilă de către o transmisie cu angrenaje cu o singură treaptă sau cu mai multe trepte de lubrifiere cu ulei mineral. Calculul se bazează pe condiţii standard la o temperatură maximă a mediului ambiant de 25°C şi la o temperatură maximă în baia de ulei de 95°C, într-un spaţiu închis mare, dar furnizează şi factorii de modificare pentru alte situaţii.
SR EN 301 025-1 V1.5.2:2013 | Electromagnetic compatibility and Radio spectrum Matters (ERM);VHF radiotelephone equipment for general communications and associated equipment for Class D Digital Selective Calling (DSC);Part 1: Technical characteristics and methods of measurement
SR EN 61280-2-2:2013 | Fibre optic communication subsystem test procedures -- Part 2-2: Digital systems - Optical eye pattern, waveform and extinction ratio measurement IEC 61280-2-2:2012(E) describes a test procedure to verify compliance with a predetermined waveform mask and to measure the eye pattern and waveform parameters such as rise time, fall time, modulation amplitude and extinction ratio. This fourth edition cancels and replaces the third edition published in 2008 and constitutes a technical revision .This edition includes the following significant technical changes with respect to the previous edition: additional definitions; clarification of test procedures. Keywords: optical eye pattern, waveform, modulation amplitude, extinction ratio
SR ISO 4310:2013 | Cranes -- Test code and procedures Standardul stabileşte încercările, verificările şi metodele de încercare pentru verificarea conformităţii unei instalaţii de ridicat cu cerinţele sale de funcţionare şi dacă este capabilă să ridice sarcinile sale nominale.
SR ISO 4306-5:2013 | Cranes -- Vocabulary -- Part 5: Bridge and gantry cranes Standardul defineşte termenii referitori la tipurile de bază de poduri rulante şi macarale portal.
SR ISO 4306-2:2013 | Cranes -- Vocabulary -- Part 2: Mobile cranes Standardul defineşte termenii referitori la tipurile de bază de macarale mobile autopropulsate.
SR ISO 4306-1:2013 | Cranes -- Vocabulary -- Part 1: General Standardul defineşte termenii uzuali utilizaţi în domeniul instalaţiilor de ridicat.
SR EN ISO 14253-2:2011/AC:2013 | Geometrical product specifications (GPS) - Inspection by measurement of workpieces and measuring equipment - Part 2: Guidance for the estimation of uncertainty in GPS measurement, in calibration of measuring equipment and in product verification (ISO 14253-2:2011)
SR EN ISO 21091:2013 | Health informatics - Directory services for healthcare providers, subjects of care and other entities (ISO 21091:2013) ISO 21091:2013 defines minimal specifications for directory services for healthcare. It can be used to enable communications between organizations, devices, servers, application components, systems, technical actors, and devices. ISO 21091:2013 provides the common directory information and services needed to support the secure exchange of healthcare information over public networks where directory information and services are used for these purposes. It addresses the health directory from a community perspective in anticipation of supporting inter-enterprise, inter-jurisdiction, and international healthcare communications. While several options are supported by ISO 21091:2013, a given service will not need to include all of the options. In addition to the support of security services, such as access control and confidentiality, ISO 21091:2013 provides specification for other aspects of communication, such as addresses and protocols of communication entities. ISO 21091:2013 also supports directory services aiming to support identification of health professionals and organizati
SR EN 62551:2013 | Analysis techniques for dependability - Petri net techniques IEC 62551:2012 provides guidance on a Petri net based methodology for dependability purposes. It supports modelling a system, analysing the model and presenting the analysis results. This methodology is oriented to dependability-related measures with all the related features, such as reliability, availability, production availability, maintainability and safety (e.g. safety integrity level (SIL) [2] related measures). Key words: Petri net based methodology for dependability purposes
SR EN 60115-8:2013 | Fixed resistors for use in electronic equipment -- Part 8: Sectional specification - Fixed surface mount resistors IEC 60115-8:2009(E) is applicable to fixed surface mount resistors for use in electronic equipment. These resistors are typically described according to types (different geometric shapes) and styles (different dimensions). They have metallized terminations and are primarily intended to be mounted directly on to a circuit board. This second edition constitutes a technical revision and includes test conditions and requirements for lead-free soldering and assessment procedures meeting the requirements of a 'zero defect' approach. The major technical changes with regard to the first edition are the following: - introduction of a product classification based on application requirements; - extension of the list of styles and dimensions; - use of an extended scope of stability class definitions; - extension of the lists of preferred values of ratings; - inclusion of test conditions and requirements for lead-free soldering, for periodic overload and for resistance to electrostatic discharge (ESD); - inclusion of a new set of severities for a shear test; - inclusion of definiti
SR EN 61131-6:2013 | Programmable controllers -- Part 6: Functional safety IEC 61131-6:2012 specifies requirements for programmable controllers (PLCs) and their associated peripherals, as defined in Part 1, which are intended to be used as the logic subsystem of an electrical/electronic/programmable electronic (E/E/PE) safety-related system. A programmable controller and its associated peripherals complying with the requirements of this part is considered suitable for use in an E/E/PE safety-related system and is identified as a functional safety programmable logic controller (FS-PLC). An FS-PLC is generally a hardware (HW) / software (SW) subsystem. An FS-PLC may also include software elements, for example predefined function blocks.
SR 13353-4:2013 | Public urban passenger transport. Tramway track. Part 4: General design requirements on superstructure This standard defines the general design requirements relating to tramway track superstructure with normal and narrow gauge.
SR EN 16445:2013 | Ventilation for buildings - Air diffusion - Aerodynamic testing and rating for mixed flow application: non-isothermal procedure for cold jet This European Standard specifies methods for the laboratory aerodynamic testing and rating of air terminal devices for mixed flow applications, including the specification of suitable test facilities and measurement techniques. This standard applies to laboratory testing of ATD for technical characterisation. The standard gives only tests for the assessment of characteristics of the air terminal devices for mixed flow applications, under non-isothermal conditions with a cold jet. It does not cover the testing of isothermal or low velocity terminal devices which are covered by other published standards. This European Standard applies to ventilation or air conditioning systems designed for the maintenance of comfort conditions for buildings. It is not applicable in the case of systems for the control of industrial or other special process environments. In the latter case however, it may be referred to if the system technology is similar to that of the above mentioned ventilation and air conditioning systems. The principles described in this European Standard can also be used on
SR EN ISO 11269-2:2013 | Soil quality - Determination of the effects of pollutants on soil flora - Part 2: Effects of contaminated soil on the emergence and early growth of higher plants (ISO 11269-2:2012) This part of ISO 11269 describes a method to assess the quality of an unknown soil and the soil habitat function by determining the emergence and early growth response of at least two terrestrial plant species compared to reference or standard control soils. It is applicable to soils of unknown quality e.g. from contaminated sites, amended soils or soils after remediation.
SR EN ISO 10930:2013 | Soil quality - Measurement of the stability of soil aggregates subjected to the action of water (ISO 10930:2012) The method can be applied to a wide range of materials originating mainly from the tilled horizons of cultivated soils. It can, however, also apply to any soil profile horizon, whether it is cultivated or not. Aggregates ranging from 3 mm to 5 mm are measured. However, the presence of gravel in the 2 mm - 5 mm fraction can distort the results. If the percentage of gravel is between 10% and 40%, the > 2 mm fraction of the gravel obtained from the tests should be washed and a mean weighted diameter (MWD, see 5.5) calculated with and without gravel. If the percentage of gravel is > 40%, the structural stability tests will not be significant. The method does not apply to unstructured materials, as they are not sufficiently cohesive to form millimetric aggregates.
SR EN 14080:2013 | Timber structures - Glued laminated timber and glued solid timber - Requirements This European Standard sets the performance requirements of the following glued laminated products: - Glued laminated timber (glulam); - Glued solid timber; - Glulam with large finger joints; - Block glued glulam for use in buildings and bridges. It also lays down minimum production requirements, provisions for evaluation and attestation of conformity and marking of glued laminated products. This European Standard is applicable for glued laminated timber made of coniferous species listed in this standard or poplar consisting of two or more laminations having a thickness from 6 mm up to 45 mm (inclusive). It may be possible to produce glulam made from specific hardwood species based on some provisions of this European Standard. In this case, Annex ZA does not apply. This European Standard is applicable for glued solid timber made of coniferous species listed in this standard or poplar consisting of two to five laminations having a thickness greater than 45 mm and less than or equal to 85 mm. This European Standard is applicable for large finger joints in glued laminated timber
SR EN 13126-9:2013 | Building hardware - Requirements and test methods for windows and door height windows - Part 9: Hardware for horizontal and vertical pivot windows This European Standard specifies the requirements and test methods for durability and strength of hardware for vertical and horizontal pivot windows and door height windows (including pivot hinges and central locking systems). If the hardware manufacturer would like to classify an integrated restrictor function, the pivot hinges may be tested in accordance with EN 13126-5. This European Standard does not apply to manoeuvring devices which are covered in EN 13126-2, EN 13126-3, EN 13126-7, EN 13126-14 and prEN 13126-18.
SR EN ISO 445:2013 | Pallets for materials handling - Vocabulary (ISO 445:2013) ISO 445:2013 defines terms relating to pallets for unit load methods of materials handling. It also includes informative annexes listing terms relating to unit load handling and slipsheets.
SR EN 16284:2013 | Packaging - Flexible laminate and plastic tubes - Test method to determine the adhesive strength of the membrane This European Standard is applicable to plastic and laminate tubes which have a peal-off membrane for tamper-evidence purposes. This membrane is made of either aluminium or plastic. A test is performed to ensure that the consumer can remove the membrane without excessive force leading to a completely opened orifice.
SR EN 16283:2013 | Packaging - Flexible aluminium tubes - Test method to measure the force to pierce the membrane This European Standard specifies a method to test the membrane piercing of aluminium tubes. It is applicable to aluminium tubes used for packing pharmaceutical, cosmetic, hygiene, food and other domestic and industrial products.
SR EN 1080:2013 | Impact protection helmets for young children This European Standard specifies requirements and test methods for helmets intended for use by young children while pursuing recreational activities in environments which have proven risks of head injuries in combination with risk of strangulation. Requirements and the corresponding methods of test are given for the following: - construction including field of vision; - shock absorbing properties; - retention system properties, including chin strap, fastening devices and self-release system; - marking and information.
SR EN 12503-1:2013 | Sports mats - Part 1: Gymnastic mats, safety requirements This European Standard specifies safety requirements (including performance requirements) for 8 types of gymnastic mats used in school, training and competition, see Clause 4. The performance and safety values cover shock absorption, anti-slip characteristics of the base and top friction characteristics of the surface. NOTE For the specific requirements of international official competitions, see appropriate international regulations.
SR EN 4629:2013 | Aerospace series - Steel X4CrNiMo16-5-1 (1.4418) - Air melted - Softened - Forging stock - De <= 300 mm This standard specifies the requirements relating to: Steel X4CrNiMo16-5-1 (1.4418) Air melted Softened Forging stock De ? 300 mm for aerospace applications. NOTE Other designation: Z 8 CND 17-04. Only the chemical composition of this standard must be considered.
SR EN 3698:2013 | Aerospace series - Acrylonitrile-butadiene rubber (NBR) - Low temperature resistant - Hardness 70 IRHD This European Standard specifies the properties of acrylonitrile-butadiene rubber (NBR) ), low temperature resistant, hardness 70 IRHD, for aerospace applications.
SR EN 3102:2013 | Aerospace series - Sealants - Test methods - Determination of low-temperature flexibility This European Standard defines the test method for the determination of the operability of a cured sealant during and after submission to a bending load at low temperatures (low-temperature flexibility).
SR EN 2849:2013 | Aerospace series - Acrylonitrile-butadiene rubber (NBR) - Fuel and synthetic oil resistant - Hardness 90 IRHD This European Standard specifies the properties of acrylonitrile-butadiene rubber (NBR) ), fuel and synthetic oil resistant, hardness 70 IRHD, for aerospace applications.
SR EN 2848:2013 | Aerospace series - Acrylonitrile-butadiene rubber (NBR) - Fuel and synthetic oil resistant - Hardness 80 IRHD This European Standard specifies the properties of acrylonitrile-butadiene rubber (NBR) ), fuel and synthetic oil resistant, hardness 80 IRHD, for aerospace applications.
SR EN 2847:2013 | Aerospace series - Acrylonitrile-butadiene rubber (NBR) - Fuel and synthetic oil resistant - Hardness 70 IRHD This European Standard specifies the properties of acrylonitrile-butadiene rubber (NBR) ), fuel and synthetic oil resistant, hardness 70 IRHD, for aerospace applications.
SR EN 2846:2013 | Aerospace series - Acrylonitrile-butadiene rubber (NBR) - Fuel and synthetic oil resistant - Hardness 60 IRHD This European Standard specifies the properties of acrylonitrile-butadiene rubber (NBR) ), fuel and synthetic oil resistant, hardness 60 IRHD, for aerospace applications.
SR EN 2845:2013 | Aerospace series - Acrylonitrile-butadiene rubber (NBR) - Fuel and synthetic oil resistant - Hardness 50 IRHD This European Standard specifies the properties of acrylonitrile-butadiene rubber (NBR) ), fuel and synthetic oil resistant, hardness 50 IRHD, for aerospace applications.
SR EN 2844:2013 | Aerospace series - Acrylonitrile-butadiene rubber (NBR) - Mineral oil resistant - Hardness 90 IRHD This European Standard specifies the properties of acrylonitrile-butadiene rubber (NBR) ), mineral oil resistant, hardness 90 IRHD, for aerospace applications.
SR EN 2843:2013 | Aerospace series - Acrylonitrile-butadiene rubber (NBR) - Mineral oil resistant - Hardness 80 IRHD This European Standard specifies the properties of acrylonitrile-butadiene rubber (NBR) ), fuel and synthetic oil resistant, hardness 50 IRHD, for aerospace applications.
SR EN 2842:2013 | Aerospace series - Acrylonitrile-butadiene rubber (NBR) - Mineral oil resistant - Hardness 70 IRHD This European Standard specifies the properties of acrylonitrile-butadiene rubber (NBR) ), mineral oil resistant, hardness 70 IRHD, for aerospace applications.
SR EN 2841:2013 | Aerospace series - Acrylonitrile-butadiene rubber (NBR) - Mineral oil resistant - Hardness 60 IRHD This European Standard specifies the properties of acrylonitrile-butadiene rubber (NBR) ), mineral oil resistant, hardness 60 IRHD, for aerospace applications.
SR EN 2840:2013 | Aerospace series - Acrylonitrile-butadiene rubber (NBR) - Mineral oil resistant - Hardness 50 IRHD This European Standard specifies the properties of acrylonitrile-butadiene rubber (NBR) ), mineral oil resistant, hardness 50 IRHD, for aerospace applications.
SR EN 2839:2013 | Aerospace series - Chloroprene rubber (CR) - Heat resistance - Hardness 80 IRHD This European Standard specifies the properties of chloroprene rubber (CR) ) heat resistant, hardness 80 IRHD, for aerospace applications.
SR EN 2838:2013 | Aerospace series - Chloroprene rubber (CR) - Heat resistance - Hardness 70 IRHD This European Standard specifies the properties of chloroprene rubber (CR) ) heat resistant, hardness 70 IRHD, for aerospace applications.
SR EN 61643-21:2003/A2:2013 | Low voltage surge protective devices -- Part 21: Surge protective devices connected to telecommunications and signalling networks - Performance requirements and testing methods Acest amendament A2 la SR EN 61643-21.2003 completează şi modifică articolele 1, 2, 3, 4, 5, 6 şi anexele F, G şi ZA.
SR EN 61029-2-11:2013 | Safety of transportable motor-operated electric tools -- Part 2-11: Particular requirements for combined mitre and bench saws Applies to combined mitre-bench saws intended for cutting non-ferrous metals such as aluminium, wood or similar materials. The blade diameter does not exceed 350 mm.
SR EN 60335-2-17:2013 | Household and similar electrical appliances - Safety -- Part 2-17: Particular requirements for blankets, pads, clothing and similar flexible heating appliances IEC 60335-2-17:2012 deals with the safety of electric blankets, pads, clothing and other flexible appliances that heat the bed or human body, for household and similar purposes, their rated voltage being not more than 250 V. This standard also applies to control units supplied with the appliance. Appliances not intended for normal household use but which nevertheless may be a source of danger to the public, such as appliances intended to be used in beauty parlours or by persons in cold ambient temperatures, are within the scope of this standard. As far as is practicable, this standard deals with the common hazards presented by appliances that are encountered by all persons in and around the home. However, in general, it does not take into account persons (including children) whose physical, sensory or mental capabilities or lack of experience and knowledge prevents them from using the appliance safely without supervision or instruction or children playing with the appliance. This third edition cancels and replaces the second edition published in 2002 including its Amendment 1
SR EN 61360-2:2013 | Standard data element types with associated classification scheme for electric components -- Part 2: EXPRESS dictionary schema IEC 61360-2:2012 provides a formal model for data according to the scope as given in IEC 61360-1 and ISO 13584-42. It provides a means for the computer-sensible representation and exchange of such data, allowing for the implementation of dictionary systems dealing with data delivered according to either of the standards. This third edition cancels and replaces the second edition published in 2002, and its Amendment 1 (2003). It is a technical revision. It includes the following significant technical changes: - separation of concepts between characterization class and categorization class; - introduction of value constraints on classes and properties; - addition of various new subtypes for data types, including rational_type; - improvement on the representation of unit of measurement.
SR EN 60893-3-4:2004/A1:2013 | Insulating materials - Industrial rigid laminated sheets based on thermosetting resins for electrical purposes -- Part 3-4: Specifications for individual materials - Requirements for rigid laminated sheets based on phenolic resins
SR EN 1728:2012/AC:2013 | Furniture - Seating - Test methods for the determination of strength and durability
SR EN 16302:2013 | Conservation of cultural heritage - Test methods - Measurement of water absorption by pipe method This European Standard specifies a method to measure water absorption of porous inorganic materials used for and constituting cultural property by pipe method. The method may be used on porous inorganic materials which are untreated or have been subjected to any treatment or ageing. The method may be used both in the laboratory and in situ due to its non destructive nature.
SR EN ISO 8536-5:2013 | Infusion equipment for medical use - Part 5: Burette infusion sets for single use, gravity feed (ISO 8536-5:2004) ISO 8536-5:2004 specifies requirements for types of single-use, gravity feed burette infusion sets of 50 ml, 100 ml and 150 ml nominal capacity for medical use in order to ensure compatibility of use with containers for infusion solutions and intravenous equipment. ISO 8536-5:2004 also provides guidance on specifications relating to the quality and performance of materials. In some countries, national pharmacopoeia or other national regulations are legally binding and take precedence over ISO 8536-5:2004.
SR EN ISO 10323:2013 | Dentistry - Bore diameters for rotary instruments such as discs and wheels (ISO 10323:2013) ISO 10323:2013 specifies bore diameters for rotary instruments such as metallic discs and metallic wheels used in dentistry in order to achieve interchangeability between discs and wheels and the mandrels with which the discs and wheels are operated in a dental handpiece.
SR EN ISO 13078:2013 | Dentistry - Dental furnace - Test method for temperature measurement with separate thermocouple (ISO 13078:2013) ISO 13078:2013 specifies a test method for the calibration of dental furnaces that are suitable for the heat treatment of silica-based dental ceramic restorations in the temperature range between 600 °C and 1 050 °C.
SR EN ISO 20072:2013 | Aerosol drug delivery device design verification - Requirements and test methods (ISO 20072:2009) ISO 20072:2009 applies to the design, labelling, instructions for use and testing requirements for hand-held single- and multi-use aerosol drug delivery devices (ADDDs) intended to deliver a metered or pre-metered aerosolized medication to or by means of the human respiratory tract (including nasal, oral, tracheal, bronchial and alveolar sites). This International Standard applies to both refillable and disposable devices intended for personal use. ISO 20072:2009 is intended for device design verification and not for drug product quality assessment. The objective of this International Standard is to verify, by laboratory (in-vitro) testing, that the ADDD design consistently meets the manufacturer's design specification by satisfying a device functionality profile and system verification test both of which are determined from a risk assessment and evaluated in accordance with the instructions for use.
SR EN ISO 23908:2013 | Sharps injury protection - Requirements and test methods - Sharps protection features for single-use hypodermic needles, introducers for catheters and needles used for blood sampling (ISO 23908:2011) ISO 23908:2011 gives requirements and test methods for evaluating the performance parameters of sharps injury protection features, whether active or passive in design, for medical devices containing (sharp) hypodermic needles for single use, introducers for catheters and lancets, and other needles used in blood sampling. The sharps injury protection devices it covers may be provided integral to the device or combined with the device prior to use to achieve the sharps injury protection. It does not give requirements for the storage and handling of the sharps protection before its intended use, or for the medical device itself.
SR EN ISO 15874-5:2013 | Plastics piping systems for hot and cold water installations - Polypropylene (PP) - Part 5: Fitness for purpose of the system (ISO 15874-5:2013) ISO 15874-5:2013 specifies the characteristics of the fitness for purpose of polypropylene (PP) piping systems, intended to be used for hot and cold water installations within buildings for the conveyance of water, whether or not intended for human consumption (domestic systems) and for heating systems, under design pressures and temperatures according to the class of application. It covers a range of service conditions (classes of application) and design pressure classes. It also specifies test parameters for test methods. In conjunction with the other parts of ISO 15874, it is applicable to PP pipes, fittings, their joints and to joints with components of other plastics and non-plastics materials intended to be used for hot and cold water installations.
SR EN ISO 15874-3:2013 | Plastics piping systems for hot and cold water installations - Polypropylene (PP) - Part 3: Fittings (ISO 15874-3:2013) This Part of EN ISO 15874 specifies the characteristics of fittings for polypropylene (PP) piping systems intended to be used for hot and cold water installations within buildings for the conveyance of water, whether or not intended for human consumption (domestic systems) and for heating systems under design pressures and temperatures according to the class of application (see Table 1 of EN ISO 15874-1:2003). This standard covers a range of service conditions (application classes) and design pressure classes. For values of TD, Tmax and Tmal in excess of those in Table 1of Part 1, this standard does not apply. NOTE It is the responsibility of the purchaser or specifier to make the appropriate selections from these aspects, taking into account their particular requirements and any relevant national regulations and installation practices or codes. It also specifies the parameters for the test methods referred to in this standard. In conjunction with the other parts of EN ISO 15874 (see Foreword) it is applicable to fittings made from PP and to fittings made from other materials
SR EN ISO 15874-2:2013 | Plastics piping systems for hot and cold water installations - Polypropylene (PP) - Part 2: Pipes (ISO 15874-2:2013) This part of EN ISO 15874 specifies the characteristics of pipes made from polypropylene (PP) for piping systems intended to be used for hot and cold water installations within buildings for the conveyance of water whether or not intended for human consumption (domestic systems) and for heating systems under operating pressures and temperatures appropriate to the class of application (see Table 1 of EN ISO 15874-1:2003). This standard covers a range of service conditions (application classes), design pressures and pipe dimension classes. For values of TD, Tmax and Tmal in excess of those in Table 1of Part 1, this standard does not apply. NOTE 1 It is the responsibility of the purchaser or specifier to make the appropriate selections from these aspects, taking into account their particular requirements and any relevant national regulations and installation practices or codes. It also specifies the test parameters for the test methods referred to in this standard. In conjunction with the other parts of EN ISO 15874 (see Foreword) it is applicable to PP pipes, their joints and to
SR EN ISO 15874-1:2013 | Plastics piping systems for hot and cold water installations - Polypropylene (PP) - Part 1: General (ISO 15874-1:2013) ISO 15874-1:2013 specifies the general aspects of polypropylene (PP) piping systems intended to be used for hot and cold water installations within buildings for the conveyance of water whether or not intended for human consumption (domestic systems), and for heating systems, under design pressures and temperatures according to the class of application. It covers a range of service conditions (classes of application), design pressures and pipe dimension classes. It also specifies test parameters for test methods. In conjunction with the other parts of ISO 15874, ISO 15874-1:2013 is applicable to PP pipes, fittings, their joints and to joints with components of other plastics and non-plastics materials intended to be used for hot and cold water installations.
SR EN ISO 472:2013 | Plastics - Vocabulary (ISO 472:2013) ISO 472:2013 defines terms used in the plastics industry, including terms and definitions appearing in plastics standards (of ISO/TC 61) and general terms and definitions of polymer science used in all aspects of plastics technology. In addition to terms in English and French (two of the three official ISO languages), this vocabulary includes the equivalent terms in German; these have been included under the responsibility of the member body for Germany (DIN). However, only the terms and definitions in the official languages can be considered as ISO terms and definitions.
SR EN 16143:2013 | Petroleum products - Determination of content of Benzo(a)pyrene (BaP) and selected polycyclic aromatic hydrocarbons (PAH) in extender oils - Procedure using double LC cleaning and GC/MS analysis This European Standard specifies a procedure for the determination of the content of benzo[a]pyrene (BaP) in extender oils which are commonly used in the rubber industry for the production of tyres or parts of tyres. The method also yields the sum of the eight individual polycyclic aromatic hydrocarbons (PAHs) listed in Table 1. The procedure has been tested and verified for the PAHs listed in Table 1 (those required by the European Commission [1]) and additional PAHs as listed in Table A.2. Analysis of other PAHs is possible in principle, but sufficient quality assurance performed by the user is necessary to secure the analysis. The application range for this method is from approximately 4 mg/kg to approximately 15 mg/kg for the eight individual PAHs and from approximately 0,5 mg/kg to approximately 2 mg/kg for BaP. NOTE 1 The intended working range for this method is in the 0,1 mg/kg to 15 mg/kg range. For the lower levels precision has not yet been established. NOTE 2 For the purposes of this European Standard, the term "% (m/m)" is used to represent the mass fraction (.
SR EN 14275:2013 | Automotive fuels - Assessment of petrol and diesel fuel quality - Sampling from retail site pumps and commercial site fuel dispensers This European Standard specifies a procedure for drawing, from fuel dispensers, samples of unleaded petrol and diesel fuel to be used for the assessment of automotive fuel quality in accordance with EN 14274. This European Standard does not cover the sampling of Liquefied Petroleum Gas (LPG). WARNING: The use of this standard may involve hazardous materials, operations and equipment. This standard does not purport to address all of the safety problems associated with its use. It is the responsibility of the user of this standard to establish appropriate safety and health practices and determine the applicability of regulatory limitations prior to use.
SR EN 14274:2013 | Automotive fuels - Assessment of petrol and diesel quality - Fuel quality monitoring system (FQMS) This European Standard describes a fuel quality monitoring system (FQMS) for assessing the quality of petrol and automotive diesel fuel placed on the market in any of the Member States within the European Community. European Directive 98/70/EC [1] requires that every separate nationally defined fuel grade should comply with one specification as defined in the Directive. Therefore, for each nationally defined fuel grade, there will be a corresponding European parent fuel grade. For instance, unleaded petrol grades placed on the market in Europe can be 91, 95, 98 RON petrol. See also the example discussed in 5.4.2. Some basic background ideas behind the FQMS are given in Annex A. Since the specifications for automotive fuels contain climatic related requirements, the FQMS is run twice a year, once during the winter period and once during the summer period. Information about the dates for the summer and winter periods in a specific country are defined in the country's national annex to EN 228 and EN 590. Fuel samples taken during transition periods shall not be included in the FQ
SR EN 927-1:2013 | Paints and varnishes - Coating materials and coating systems for exterior wood - Part 1: Classification and selection This European Standard specifies a system for the classification of coating systems and coating materials for exterior wood surfaces by categories of end use, appearance and exposure conditions. It also defines several components of a multi coat system (primer, undercoat, top coat, etc.). It is applicable to all coating materials and coating systems intended for decoration and protection of exterior wood surfaces including those which contain biologically protective ingredients for the protection of coatings and at their surface (film preservation). The coating materials may include biologically active ingredients for the protection of the liquid coating material, for example during storage (in-can preservation) or to protect their interface with the wood (e.g. blue stain protection). This European Standard is generally not applicable to wood preservatives. Wood preservatives may however be part of a coating system covered by this standard. Guidance on selection criteria and the procedures for user's selection are given for information in Annex A.
SR EN ISO 16610-85:2013 | Geometrical product specifications (GPS) - Filtration- Part 85: Morphological areal filters: Segmentation (ISO 16610-85:2013) ISO 16610-85:2013 develops the terminology and concepts for areal morphological segmentation. In particular, it describes the watershed segmentation method and the Wolf pruning method. This document assumes a continuous surface.
SR EN ISO 9241-154:2013 | Ergonomics of human-system interaction - Part 154: Interactive voice response (IVR) applications (ISO 9241-154:2013) ISO 9241-154:2013 gives guidance on, and requirements for, the user interface design of interactive voice response (IVR) applications. It covers both IVR systems that employ touchtone input and those using automated speech recognition (ASR) as the input mechanism. It is equally applicable to cases in which the caller or the IVR system itself (e.g. in some telemarketing applications) initiates the call. It is intended to be used together with ISO/IEC 13714.
SR EN 50131-2-7-3:2013 | Alarm systems - Intrusion and hold-up systems -- Part 2-7-3: Intrusion detectors - Glass break detectors (active) This European standard is for active surface mounted glass break detectors installed in buildings and provides for security Grades 1 to 4 (see EN 50131-1), specific or non-specific wired or wire-free detectors, and uses environmental classes I to IV (see EN 50130-5). This European standard does not include requirements for active surface mounted glass break detectors intended for use outdoors. A detector shall fulfil all the requirements of the specified Grade. Functions additional to the mandatory functions specified in this standard may be included in the detector, providing they do not adversely influence the correct operation of the mandatory functions. This European standard does not apply to system interconnections.
SR EN 50131-2-7-2:2013 | Alarm systems - Intrusion and hold-up systems -- Part 2-7-2: Intrusion detectors - Glass break detectors (passive) This European standard is for passive surface mounted glass break detectors installed in buildings and provides for security Grades 1 to 4 (see EN 50131-1), specific or non-specific wired or wire-free detectors, and uses environmental classes I to IV (see EN 50130-5). This European standard does not include requirements for passive surface mounted glass break detectors intended for use outdoors. A detector shall fulfil all the requirements of the specified Grade. Functions additional to the mandatory functions specified in this standard may be included in the detector, providing they do not adversely influence the correct operation of the mandatory functions. This European standard does not apply to system interconnections.
SR EN 50131-2-7-1:2013 | Alarm systems - Intrusion and hold-up systems -- Part 2-7-1: Intrusion detectors - Glass break detectors (acoustic) This European standard is for passive acoustic glass break detectors installed in buildings and provides for security Grades 1 to 4 (see EN 50131-1), specific or non-specific wired or wire-free detectors, and uses environmental classes I to IV (see EN 50130-5). This European standard does not include requirements for passive acoustic glass break detectors intended for use outdoors. A detector shall fulfil all the requirements of the specified Grade. Functions additional to the mandatory functions specified in this standard may be included in the detector, providing they do not adversely influence the correct operation of the mandatory functions. This European standard does not apply to system interconnections.
SR EN 13774:2013 | Valves for gas distribution systems with maximum operating pressure less than or equal to 16 bar - Performance requirements This European Standard deals with metal isolating valves used for gas distribution systems with maximum operating pressure up to 16 bar, and which operate with fuel gases of the first, the second and the third family, in accordance with EN 437. The types of isolating valves to be considered are: plug and ball valves, gate valves, globe valves and butterfly valves. This standard does not apply to: - valves for domestic installations; - safety type pressure relief valves; - wellhead valves. In the case of power operated valves, the requirements for the power source are not covered by this European Standard. The valves covered in this European Standard operate in the following classes of temperature: - - 10 °C to 60 °C; - - 20 °C to 60 °C; - the range is stated by the purchaser for special design. This European Standard gives additional requirements to the relevant products standards. (See Annex B.) In case of contradictions between the standards mentioned in Annex B and this European Standard, EN 13774 prevails.
SR EN ISO 14890:2013 | Conveyor belts - Specification for rubber- or plastics-covered conveyor belts of textile construction for general use (ISO 14890:2013) ISO 14890:2013 specifies requirements for rubber and/or plastics covered conveyor belting of textile construction for general surface use on flat or troughed idlers. ISO 14890:2013 is not suitable or valid for light conveyor belts as described in ISO 21183-1. Items that are not requirements of ISO 14890:2013, but need to be agreed between the manufacturer and the purchaser, as well as a list of the details intended to be supplied by the purchaser of belting with an enquiry are included in the annexes.
SR EN ISO 21180:2013 | Light conveyor belts - Determination of the maximum tensile strength (ISO 21180:2013)
SR EN ISO 21181:2013 | Light conveyor belts - Determination of the relaxed elastic modulus (ISO 21181:2013) ISo 21181:2013 specifies a test method for the determination of the relaxed elastic modulus of light conveyor belts according to ISO 21183-1 or other conveyor belts where ISO 9856 is not applicable.
SR EN ISO 21182:2013 | Light conveyor belts - Determination of the coefficient of friction (ISO 21182:2013) ISO 21182:2013 specifies test methods for determining the dynamic and static coefficients of friction for light conveyor belts according to ISO 21183-1.
SR EN 62282-6-100:2010/A1:2013 | Fuel cell technologies -- Part 6-100: Micro fuel cell power systems - Safety
SR EN 61199:2012/A1:2013 | Single-capped fluorescent lamps - Safety specifications Acest amendament se utilizează împreună cu SR EN 61199:2012 care conţine specificaţii de securitate pentru lămpi fluorescente cu un singur soclu.
SR EN 61195:2002/A1:2013 | Double-capped fluorescent lamps - Safety specifications Acest amendament se utilizează împreună cu SR EN 61195:2002.
SR EN 12786:2013 | Safety of machinery - Requirements for the drafting of the vibration clauses of safety standards This European Standard gives guidance for the writers of harmonized type-C machinery safety standards on how to deal with vibration where hand-transmitted vibration and/or whole-body vibration is identified as a significant hazard. This European Standard also gives guidance on how to deal with the requirement for declaration of the vibration emission of portable hand-held and/or hand-guided machinery and for mobile machinery. This European Standard supplements EN ISO 12100.
SR EN 40-3-3:2013 | Lighting columns - Part 3-3: Design and verification - Verification by calculation This European Standard specifies the requirements for the verification of the design of lighting columns by calculation. It applies to lighting columns of nominal height (including any bracket) not exceeding 20 m. Special structural designs to permit the attachment of signs, overhead wires, etc. are not covered by this European Standard. The requirements for lighting columns made from materials other than concrete, steel, aluminium or fibre reinforced polymer composite (for example wood, plastic and cast iron) are not specifically covered in this standard. Fibre reinforced polymer composite lighting columns are covered in this standard in conjunction with EN 40-7. This European Standard includes performance requirements for horizontal loads due to wind. Passive safety and the behaviour of a lighting column under the impact of a vehicle are not addressed. Such lighting columns will have additional requirements (see EN 12767). The calculations used in this European Standard are based on limit state principles, where the effects of factored loads are compared with the relevant re
SR EN 40-3-2:2013 | Lighting columns - Part 3-2: Design and verification - Verification by testing This European Standard specifies the requirements for the verification of the design of steel, aluminium, concrete and fibre reinforced polymer composite lighting columns by testing. It gives type tests and so does not cover testing for quality control purposes. It applies to lighting columns of nominal height (including any bracket) not exceeding 20 m. Special structural designs to permit the attachment of signs, overhead wires, etc. are not covered by this European Standard. This European Standard includes a simplified method for testing steel and aluminium lighting columns. Refer to EN 40-4 for concrete lighting columns and to EN 40-7 for fibre reinforced polymer composite lighting columns. NOTE For a more detailed test procedure, refer to Annex D of EN 1990:2002. The requirements for lighting columns made from materials other than concrete, steel, aluminium or fibre reinforced polymer composite (for example wood, plastic and cast iron) are not specifically covered in this European Standard. This European Standard includes performance requirements for horizontal loads due
SR EN 40-3-1:2013 | Lighting columns - Part 3-1: Design and verification - Specification for characteristic loads This European Standard specifies design loads for lighting columns. It applies to lighting columns of nominal height (including any bracket) not exceeding 20 m. Special structural designs to permit the attachment of signs, overhead wires, etc. are not covered by this European Standard. The requirements for lighting columns made from materials other than concrete, steel, aluminium or fibre reinforced polymer composite (for example wood, plastic and cast iron) are not specifically covered in this standard. Fibre reinforced polymer composite lighting columns are covered in this document, in conjunction with Annex B of EN 40-7:2002. This European Standard includes performance requirements for horizontal loads due to wind. Passive safety and the behaviour of a lighting column under the impact of a vehicle are not addressed. Such lighting columns will have additional requirements (see EN 12767).
SR EN 1846-2+A1:2013 | Firefighting and rescue service vehicles - Part 2: Common requirements - Safety and performance 1.1 This European Standard specifies the common requirements for safety and the (minimum) common performance requirements of firefighting and rescue service vehicles as designated in EN 1846-1. NOTE 1 Categories and mass classes of these vehicles are given in EN 1846-1. When drafting this European Standard it has been assumed that the finished standard automotive chassis (or the chassis designed in accordance with the same principles) that is the basis for the firefighting or rescue vehicle, offers an acceptable safety level for its basic transport functions within the limits specified by the manufacturer. Therefore, this European Standard does not formulate requirements for this chassis. This European Standard deals with all significant hazards, hazardous situations and events relevant to firefighting and rescue service vehicles, when they are used as intended and under the conditions of misuse which are reasonably foreseeable by the manufacturer (see Clause 4). Complementary specific requirements for aerial appliances are the subject of the following European Standards: - EN
SR EN 15286:2013 | Agglomerated stone - Slabs and tiles for wall finishes (internal and external) This European Standard specifies requirements and appropriate test methods for cladding slabs and tiles of agglomerated stone of length or width up to 3 500 mm which are made for use as internal and external wall finishes and are either fixed mechanically or glued by adhesive or mortar. It also provides provisions for the evaluation of conformity and marking of these products. This standard does not cover cladding slabs and tiles of agglomerated stone used for internal and external ceiling finishes. In addition, it does not cover slabs and tiles of agglomerated stone intended to be used in suspended ceilings. Products covered by the standards EN 14992, EN 13198, EN 13748-1 and EN 13748-2 are also excluded from the scope of the present standard.
SR EN 10223-7:2013 | Steel wire and wire products for fencing and netting - Part 7: Steel wire welded panels for fencing This European Standard specifies requirements for steel wire welded mesh panels for fencing. The panels are used for fencing parks, schools, sport stadia, public buildings, factories, airports, military sites, etc. This European Standard specifies the general characteristics of welded mesh supplied as panels and recommended coatings, properties and tolerances. This European Standard is applicable to panels made from round or shaped wires not thicker than 10 mm. The panels have round, rectangular or triangular wires and double horizontal wires. The use of V-shaped vertical wires is optional.
SR EN 10223-6:2013 | Steel wire and wire products for fencing and netting - Part 6: Steel wire chain link fencing This European Standard specifies dimensions, properties and coatings of steel wire chain link fencing.
SR EN 10223-5:2013 | Steel wire and wire products for fencing and netting - Part 5: Steel wire woven hinged joint and knotted mesh fencing This European Standard specifies preferred dimensions, properties and coatings of zinc and zinc alloy coated steel wire woven hinged joint and knotted mesh fencing.
SR BS 31100:2013 | Risk management. Code of practice and guidance for implementation of SR ISO 31000 Prezentul standard oferă recomandări pentru implementarea principiilor şi liniilor directoare din SR ISO 31000:2010, inclusiv cadrul organizaţional şi procesul de management al riscului. Standardul furnizează baza pentru înţelegerea, dezvoltarea, implementarea şi menţinerea proporţională şi eficace a managementului riscului într-o organizaţie, pentru a spori plauzibilitatea atingerii obiectivelor sale.
SR EN ISO 15147:2013 | Light conveyor belts - Tolerances on widths and lengths of cut light conveyor belts (ISO 15147:2012) ISO 15147:2012 specifies methods for the measurement of widths and lengths of cut light conveyor belts as described in ISO 21183-1 and specifies the tolerances on the dimensions.
SR EN ISO 284:2013 | Conveyor belts - Electrical conductivity - Specification and test method (ISO 284:2012) ISO 284:2012 specifies the maximum electrical resistance of a conveyor belt and the corresponding test method. The test is intended to ensure that the belt is sufficiently conductive to avoid the accumulation of electrical static charge which can be developed during service use. ISO 284:2012 is not suitable or applicable to light conveyor belts as described in ISO 21183-1, the static electrical properties of which are measured by ISO 21178.
SR EN 12428:2013 | Industrial, commercial and garage doors - Thermal transmittance - Requirements for the calculation 1.1 General This European Standard specifies a method for calculating the thermal transmittance of industrial, commercial and garage doors in a closed position. The doors are intended for installation in areas in the reach of people, for which the main intended uses are giving safe access for goods, vehicles and persons in industrial, commercial or residential premises. The doors may be manually or power operated. This document applies to all doors provided in accordance with EN 13241-1. The calculation can include different types of glazing, frames with or without thermal breaks, and different types of opaque panels and thermal bridge effects at the edge of the panel or joint between the glazed area, the frame area and the panel area. This paper does not include the effects of solar radiation, heat transfer caused by air leakage, calculation of condensation, additional heat transfer at the corners and edges of the door connections to the main building structure, or thermal effects between the door and the main building structure. 1.2 Exclusions It does not apply to: - lock ga
SR EN 16466-3:2013 | Vinegar - Isotopic analysis of acetic acid and water - Part 3: 18 O-IRMS analysis of water in wine vinegar This European standard specifies an isotopic method to control the authenticity of wine vinegar. This method is applicable on wine vinegar in order to characterize the 18O/16O ratio of water, and allows differentiating wine vinegar from vinegars made from raisins or alcohol vinegar. The Oxygen 18 isotopic analysis of water from vinegar is based on a similar method already normalised for wine analysis [2].
SR EN 16466-2:2013 | Vinegar - Isotopic analysis of acetic acid and water - Part 2: 13C-IRMS analysis of acetic acid This European standard specifies an isotopic method to control the authenticity of vinegar. This method is applicable on acetic acid of vinegar (from cider, alcohol, wine, etc.) in order to characterise the botanical origin of acetic acid and to detect adulterations of vinegar using synthetic acetic acid or acetic acid from not allowed origin (together with the method described in FprEN 16466-1). The isotopic analysis of the extracted acetic acid by 13C-IRMS is based on a similar method already normalised for wine analysis [2].
SR EN 16466-1:2013 | Vinegar - Isotopic analysis of acetic acid and water - Part 1: 2H-NMR analysis of acetic acid This European Standard specifies an isotopic method to control the authenticity of vinegar. This method is applicable on acetic acid of vinegar (from wine, cider, agricultural alcohol, etc.) in order to characterise the botanical origin of acetic acid and to detect adulterations of vinegar using synthetic acetic acid or acetic acid from a non-allowed origin (together with the method described in FprEN 16466-2). The isotopic analysis of the extracted acetic acid by 2H-NMR is based on a similar method already normalised for wine analysis [2]. The application to complex matrices made with vinegar as an ingredient, such as balsamic vinegar, is out of the scope of the inter-laboratory validation performed.
SR EN 16312:2013 | Intelligent transport systems - Automatic Vehicle and Equipment Registration (AVI/AEI) - Interoperable application profile for AVI/AEI and Electronic Register Identification using dedicated short range communication The scope for this European Standard is limited to: - physical systems: ERT, ERR and the DSRC interface between them (all functions and information flows related to these parts); - DSRC-link requirements; - ERI session over the DSRC interface; - data elements to be used by ERT and ERR used in ERI session; - security mechanisms for ERT and ERR used in ERI session. It is outside the scope of this European Standard to define: - contractual and procedural interoperability requirements; - provisions for electronic payments such as EFC; - conformance procedures and test specification; - setting-up of operating organisations (e.g. application service provider, issuing, trusted third party etc.); - legal issues; - use of other communication technologies (e.g. RFID such as ISO 18000 series); and - other interfaces or functions in ERI-systems than those specified above (i.e. information flows and data exchange between ERI Application providers or personalisation, initialisation and customisation of the OBU). Some of these issues are subject to separate standards prepared by CEN/TC 278,
SR EN 302 999 V1.2.1:2013 | Safety;Remote Power Feeding Installations;Safety requirements for the erection and operation of information technology installations with remote power feeding
SR EN 60749-27:2007/A1:2013 | Semiconductor devices - Mechanical and climatic test methods -- Part 27: Electrostatic discharge (ESD) sensitivity testing - Machine model (MM)
SR EN 61094-8:2013/AC:2013 | Measurement microphones — Part 8: Methods for determining the free-field sensitivity of working standard microphones by comparison
SR EN ISO 9513:2013/AC:2013 | Metallic materials - Calibration of extensometer systems used in uniaxial testing - Technical Corrigendum 1 (ISO 9513:2012/Cor 1:2013)
SR EN 62075:2013/AC:2013 | Audio/video, information and communication technology equipment - Environmentally conscious design
SR ISO/CEI 15420:2013 | Information technology -- Automatic identification and data capture techniques -- EAN/UPC bar code symbology specification Acest standard specifică cerinţele pentru simbolizarea codului de bare cunoscut ca EAN/UPC.
SR EN 16164:2013 | Water quality - Guidance standard for designing and selecting taxonomic keys This European Standard defines standard principles for the design of taxonomic keys to ensure proper use of nomenclatural rules and reproducible and traceable identification. These principles also allow for the selection of the best key available.
SR EN 12619:2013 | Stationary source emissions - Determination of the mass concentration of total gaseous organic carbon - Continuous flame ionisation detector method This European Standard specifies a flame ionisation detector (FID) method. It is intended for use as a standard reference method for the measurement of the mass concentration of gaseous and vaporous organic substances (expressed as TVOC) in stationary source emissions (e.g. emissions from waste incinerators and solvent using processes, emission measurements according to 2010/75/EU) in the concentration range up to 1 000 mg/m3. This European Standard specifies the requirements for an instrument using flame ionisation detection, together with procedures for its operation. The results obtained using this standard are expressed in milligrams per cubic metre (mg/m3) as total carbon (TVOC). This European Standard is not applicable for permanently installed automated measuring systems (AMS). Alternative methods to this method may be used provided that the user can demonstrate equivalence, based on the principles of CEN/TS 14793.
SR EN 9300-012:2013 | Aerospace series - LOTAR Long Term Archiving and Retrieval of digital technical product documentation such as 3D, CAD and PDM data - Part 012: Reference process description ''Ingest'' This European Standard provides a detailed description for the recommended process of transferring data to the archive as overviewed in EN 9300-010. This transfer includes the conversion of the Content Information into the archiving format STEP and the generation of the Archive Information Package. Furthermore, the main focus for the process description is on the validation and verification of the converted Content Information.
SR EN 60404-15:2013 | Magnetic materials -- Part 15: Methods for the determination of the relative magnetic permeability of feebly magnetic materials IEC 60404-15:2012 specifies a solenoid method, a magnetic moment method, a magnetic balance method and a permeability meter method for the determination of the relative magnetic permeability of feebly magnetic materials (including austenitic stainless steel). The magnetic balance and permeability meter methods are both comparison methods calibrated using reference materials to determine the value of the relative magnetic permeability of the test specimen.
SR EN 3660-025:2013 | Aerospace series - Cable outlet accessories for circular and rectangular electrical and optical connectors - Part 025: Cable outlet, style A, straight, unsealed, with cable tie strain relief for EN 3646 - Product standard This European Standard defines a range of cable outlets, straight, style A, for use under the following conditions: Associated electrical connector(s) : EN 3660-002 Temperature range, Class A : - 65 °C to 200 °C Class N : - 65 °C to 200 °C Class W : - 65 °C to 175 °C
SR EN 3660-027:2013 | Aerospace series - Cable outlet accessories for circular and rectangular electrical and optical connectors - Part 027: Cable outlet, style A, 45°, unsealed, with cable tie strain relief for EN 3646 - Product standard This product standard defines a range of cable outlets, 45°, style A, for use under the following conditions: Associated electrical connector(s) : EN 3660-002 Temperature range, Class A : - 65 °C to 200 °C Class N : - 65 °C to 200 °C Class W : - 65 °C to 175 °C
SR EN 3682-005:2013 | Aerospace series - Connectors, plug and receptacle, electrical, rectangular, interchangeable insert type, rack to panel, operating temperature 150 °C continuous - Part 005: Size 2 plug - Product standard This European Standard defines the size 2 plug used in the family of rectangular electrical connectors for rack to panel, with interchangeable inserts. The receptacle corresponding to this plug is defined in EN 3682 004.
SR EN 3682-006:2013 | Aerospace series - Connectors, plug and receptacle, electrical, rectangular, interchangeable insert type, rack to panel, operating temperature 150 °C continuous - Part 006: Size 3 receptacle - Product standard This European Standard defines the size 3 receptacle used in the family of rectangular electrical connectors for rack to panel, with interchangeable inserts. The plug corresponding to this receptacle is defined in EN 3682 007.
SR EN 3682-007:2013 | Aerospace series - Connectors, plug and receptacle, electrical, rectangular, interchangeable insert type, rack to panel, operating temperature 150 °C continuous - Part 007: Size 3 plug - Product standard This European Standard defines the size 3 plug used in the family of rectangular electrical connectors for rack to panel, with interchangeable inserts. The receptacle corresponding to this plug is defined in EN 3682 006.
SR EN 3682-008:2013 | Aerospace series - Connectors, plug and receptacle, electrical, rectangular, interchangeable insert type, rack to panel, operating temperature 150 °C continuous - Part 008: Size 4 receptacle - Product standard This European Standard defines the size 4 receptacle used in the family of rectangular electrical connectors for rack to panel, with interchangeable inserts. The plug corresponding to this receptacle is defined in EN 3682-009.
SR EN 3682-009:2013 | Aerospace series - Connectors, plug and receptacle, electrical, rectangular, interchangeable insert type, rack to panel, operating temperature 150 °C continuous - Part 009: Size 4 plug - Product standard This European Standard defines the size 4 plug used in the family of rectangular electrical connectors for rack to panel, with interchangeable inserts. The receptacle corresponding to this plug is defined in EN 3682 008.
SR EN 4199-001:2013 | Aerospace series - Bonding straps for aircraft - Part 001: Technical specification This European Standard specifies the general characteristics of bonding straps with flat or round braided copper conductor, and terminal lugs, crimped on both ends, for use on aircraft.
SR EN 9300-004:2013 | Aerospace series - LOTAR - Long Term Archiving and Retrieval of digital technical product documentation such as 3D, CAD and PDM data - Part 004: Description methods This European Standard presents methods which are divided into four main categories: 1) scope and scenario description; 2) process description; 3) data; 4) system architecture. For scope and scenario description, the modelling methods are based on Unified Modelling Language (UML) Use Case diagrams. The process descriptions are done using Simplified Activity diagrams. Data modules are described by Express G diagrams. Rules and constraints are described via Express-Where-Rules. Further descriptions, for example, for a data dictionary, are based on tabular forms. To support the development of a system architecture, the modelling method of UML Package diagrams is used.
SR EN 9300-011:2013 | Aerospace series - LOTAR Long Term Archiving and Retrieval of digital technical product documentation such as 3D, CAD and PDM data - Part 011: Reference process description "Data preparation" This European Standard provides a detailed description for the recommended data preparation process for archiving of 3D and PDM data, as overviewed in EN 9300-010.
SR EN 9300-013:2013 | Aerospace series - LOTAR LOng Term Archiving and Retrieval of digital technical product documentation such as 3D, CAD and PDM data - Part 013: Reference process description ''Archival Storage'' This European Standard provides a detailed description for the recommended process of the Archival Information Package within the archive as overviewed in EN 9300-010. The main focus lies in the secure process, which implies the setting of digital signatures, disaster recovery and update of archive meta database.
SR EN 9300-014:2013 | Aerospace series - LOTAR - LOng Term Archiving and Retrieval of digital technical product documentation such as 3D, CAD and PDM data - Part 015: Reference process description ''Removal'' This European Standard provides a detailed description for the recommended process of retrieval of 3D and PDM data. A main focus lies in the secure process, which implies the defined search for archived data elements and the dissemination of the data packages, which includes e.g. the check for digital signatures or the validation of archived data as overviewed in EN 9300-010.
SR EN 9300-015:2013 | Aerospace series - LOTAR - LOng Term Archiving and Retrieval of digital technical product documentation such as 3D, CAD and PDM data - Part 015: Reference process description ''Removal'' This European Standard provides a detailed description for the recommended process of deletion of the AIP, within the archive as overviewed in EN 9300-010.
SR EN 62271-105:2013 | High-voltage switchgear and controlgear -- Part 105: Alternating current switch-fuse combinations for rated voltages above 1 kV up to and including 52 kV IEC 62271-105:2012 applies to three-pole units for public and industrial distribution systems which are functional assemblies of switches including switch-disconnectors and current-limiting fuses designed so as to be capable of - breaking, at the rated recovery voltage, any current up to and including the rated short-circuit breaking current; - making, at the rated voltage, circuits to which the rated short-circuit breaking current applies. It does not apply to fuse-circuit-breakers, fuse-contactors, combinations for motor-circuits or to combinations incorporating single capacitor bank switches. This second edition cancels and replaces the first edition of IEC 62271-105, published in 2002, and constitutes a technical revision. This edition includes the following significant technical changes with respect to the previous edition: - implementation of figures at the place where they are cited first; - renumbering of tables; - addition of some of the proposals from IEC paper 17A/852/INF; - addition of missing subclauses of IEC 62271-1; - implementation of 6.105 'Extension
SR EN 1977:2013 | Copper and copper alloys - Copper drawing stock (wire rod) This European Standard specifies the composition, mechanical, electrical and physical properties for high conductivity copper drawing stock (wire rod) suitable for fabrication into wire by cold drawing, principally for the manufacture of electrical conductors. This European Standard covers drawing stock (wire rod), in nine grades of copper and nine silver-bearing copper grades. Normally, the cross-section is approximately circular, in a range of diameters from 6 mm.
SR EN 62075:2013 | Audio/video, information and communication technology equipment - Environmentally conscious design IEC 62075:2012 applies to all audio/video, information and communication technology equipment marketed as final products, hereafter referred to as products. Although this standard does not explicitly apply to individual components and subassemblies to be incorporated into final products, component manufacturers also should consider this standard, to enable manufacturers using such components to meet the requirements herein. Only the intended use of products as defined by the manufacturer is within the scope of this standard. This standard specifies requirements and recommendations for the design of environmentally sound products regarding: - life cycle thinking aspects, - material efficiency, - energy efficiency, - consumables and batteries, - chemical and noise emissions, - end of life, - hazardous substances/preparations, - and product packaging. This standard covers only criteria directly related to the environmental performance of the product. Criteria such as safety, ergonomics and electromagnetic compatibility (EMC) are outside the scope of this standard and cove
SR EN 61094-8:2013 | Electroacoustics - Measurement microphones -- Part 8: Methods for free-field calibration of working standard microphones by comparison IEC 61094-8:2012 applicable to working standard microphones meeting the requirements of IEC 61094-4. It describes methods of determining the free-field sensitivity by comparison with a laboratory standard microphone or working standard microphone (where applicable) that has been calibrated according to either; IEC 61094-3; IEC 61094-2; IEC 61094-5; IEC 61094-6; or this part of IEC 61094. Methods performed in an acoustical environment that is a good approximation to an ideal free-field (e.g. a high quality free-field chamber), and methods that use post processing of results to minimise the effect of imperfections in the acoustical environment, to simulate free-field conditions, are both covered by this part of IEC 61094. Comparison methods based on the principles described in IEC 61094-3 are also possible but beyond the scope of this part of IEC 61094.
SR EN 15380-4:2013 | Railway applications - Classification system for railway vehicles - Part 4: Function groups This European Standard is concerned with the functions associated with general railway vehicles or their assemblies. It covers functionality associated with systems and equipment such as wheelsets and bogies, doors, brakes and traction. This standard may also be applied to railway vehicles with very specific functions like track machines and snow ploughs. However, while the functions that are common with general railway vehicles are included, the functions which are specific to their work processes are not included in this standard. They will be added for these individual projects.
SR EN 13379+A1:2013 | Pasta processing plants - Spreader, stripping and cutting machine, stick return conveyor, stick magazine - Safety and hygiene requirements This European Standard applies to spreader, stripping and cutting machine, as well as the stick return conveyor and the stick magazine (see clause 3), used in continuous pasta processing plants able to produce more than 100 kg/h. This European standard specifies the safety requirements for the design, manufacture and information for safe use of spreader, stripping and cutting machine, as well as the stick return conveyor and the stick magazine classified as stationary units which cannot be moved when in operation. This European Standard does not apply to: - household machines, - semiautomatic machines, so called "batch machines" requiring manual loading. The significant hazards covered by this standard are listed in clause 4. These hazards and the measures for their reduction are described in the present European Standard. Ancillary equipment, which is not an integral part of the machinery (e.g. hoppers), is not covered by this European Standard. This European Standard is not applicable to machines in its scope which are manufactured before the date of its publication as EN.
SR EN 13378+A1:2013 | Pasta processing plants - Pasta presses - Safety and hygiene requirements This European Standard specifies the safety requirements for the design, manufacture and information for safe use of pasta presses (see clause 3) used in continuous automatic pasta processing plants able to produce more than 100 kg/h. This European Standard specifies the safety requirements for the design, manufacture and information for use for the machines mentioned above, known with the name of presses, classified as stationary units which cannot be moved when in operation. The pasta press begins with the dosing unit and ends with the die. The press includes the following processes: - dosing solid and liquid ingredients, - mixing the ingredients, - extruding the dough, - forming the dough. Cutting unit is excluded. This European Standard does not apply to: - household machines, - batch machines. The significant hazards covered by this standard are listed in clause 4. These hazards, as well as the measures for their reduction, are described in the present European Standard Ancillary equipment, which is not an integral part of the press (e.g. hoppers, conveyors, etc), is not
SR EN 13289+A1:2013 | Pasta processing plants - Dryers and coolers - Safety and hygiene requirements This European Standard applies to shaker pre-dryers, belt dryers, rotary dryers, nest pasta dryers, long pasta dryers and coolers (see clause 3), used in continuous pasta processing plants able to produce more than 100 kg/h. This European Standard specifies the safety requirements for the design, manufacture and information for use for the machines mentioned above, known with the name of dryers and coolers, classified as stationary units which cannot be moved when in operation. This European Standard is not applicable to dryers and coolers, static or semiautomatic requiring manual loading as well as those for special application (i.e. experimental dryers). Dryers in a pasta plant are machines which to reduce moisture by means of warm air ventilation. In the drying process the use of a cooler might be necessary in order to reduce the temperature, maintaining constant the correct moisture of the pasta. The cooling can be obtained in the dryer or in a separate similar machine. The significant hazards covered by this standard are listed in clause 4. These hazards, as well as the m
SR EN ISO 898-1:2013 | Mechanical properties of fasteners made of carbon steel and alloy steel - Part 1: Bolts, screws and studs with specified property classes - Coarse thread and fine pitch thread (ISO 898-1:2013) ISO 898-1:2009 specifies mechanical and physical properties of bolts, screws and studs made of carbon steel and alloy steel when tested at an ambient temperature range of 10 °C to 35 °C. Fasteners — the term used when bolts, screws and studs are considered all together — that conform to its requirements are evaluated at that ambient temperature range. Information is given on fasteners that do not retain the specified mechanical and physical properties at elevated temperatures and/or lower temperatures. ISO 898-1:2009 excludes certain fasteners that do not fulfil its tensile or torsional requirements because the geometry of their heads reduce the shear area in the head compared to the stress area in the thread. These include fasteners having a low head, with or without external driving feature, a low round or cylindrical head with internal driving feature or a countersunk head with internal driving feature (see 8.2). It is applicable to bolts, screws and studs made of carbon steel or alloy steel, having a triangular ISO metric screw thread according to ISO 68-1, with a coarse p
SR EN ISO 7539-1:2013 | Corrosion of metals and alloys - Stress corrosion testing - Part 1: General guidance on testing procedures (ISO 7539-1:2012) ISO 7539-1:2012 describes the general considerations that apply when designing and conducting tests to assess susceptibility of metals to stress corrosion. ISO 7539-1:2012 also gives some general guidance on the selection of test methods.
SR EN 4595:2013 | Aerospace series - Paints and varnishes - Two component cold curing polyurethane finish - Subsonic erosion resistance This standard specifies the requirements for a two component polyurethane, topcoat, with a medium degree of resistance to erosion by the effects of rain, available in a range of colours and levels of gloss, to be applied over a primer for aerospace applications on areas where rain erosion at subsonic speeds may be a problem e.g. leading edges and air intakes. The properties specified in this standard are obtained on defined aluminium alloy test pieces prepared in accordance with EN 3837 Procedure A and EN 23270 and painted with primer to EN 2435. The ability of the material to be used for a specific application (e.g. alternative substrate, alternative primer, specific drying conditions etc.) shall be determined by supplementary tests to confirm that the requirements of this standard are met.
SR EN 4594:2013 | Aerospace series - Paints and varnishes - Two component cold curing polyurethane finish - Supersonic erosion resistance This standard specifies the requirements for a two component polyurethane, topcoat, with a medium degree of resistance to erosion by the effects of rain, available in a range of colours and levels of gloss, to be applied over a primer for aerospace applications on areas where rain erosion at supersonic speeds may be a problem e.g. leading edges and air intakes. The properties specified in this standard are obtained on defined aluminium alloy test pieces prepared in accordance with EN 3837 Procedure A and EN 23270 and painted with primer to EN 2435. The ability of the material to be used for a specific application (e.g. alternative substrate, alternative primer, specific drying conditions etc.) shall be determined by supplementary tests to confirm that the requirements of this standard are met.
SR EN 4526:2013 | Aerospace series - Metallic materials - Test methods - Sharp edge-notch tensile testing for sheet and strip This European Standard specifies the requirements for sharp edge-notch tensile testing for sheet and strip for aerospace applications. It shall be applied when referred to in the EN Technical Specification or material standard unless otherwise specified on the drawing, order or inspection schedule.
SR EN 4492:2013 | Aerospace series - Non-metallic materials - Anaerobic polymerisable compounds - Threadlocking - Torque strength 19 Nm This European Standard specifies the requirements relating to anaerobic polymerisable threadlocking compounds having a torque strength of 19 Nm for aerospace applications.
SR EN 4491:2013 | Aerospace series - Non-metallic materials - Anaerobic polymerisable compounds - Threadlocking - Torque strength 16 Nm This European Standard specifies the requirements relating to anaerobic polymerisable threadlocking compounds having a torque strength of 16 Nm for aerospace applications.
SR EN 4488:2013 | Aerospace series - Non-metallic materials - Anaerobic polymerisable compounds - Threadlocking - Torque strength 2 Nm This European Standard specifies the requirements relating to anaerobic polymerisable threadlocking compounds having a torque strength of 2 Nm for aerospace applications.
SR EN 4265:2013 | Aerospace series - Bearing spherical plain, metal to metal in corrosion resisting steel - Wide series - Dimensions and loads - Inch series This European Standard specifies the characteristics of spherical plain bearings, metal to metal, in corrosion resisting steel, passivated, wide series, inch series for aerospace applications. They are intended for use in fixed or moving parts of the aircraft structure and their control mechanisms. They shall be used in the temperature range - 54 °C to 150 °C. As they are lubricated by means of the following greases: Code A: Grease as per MIL-PRF-23827C, operating temperature range -73 °C to 121 °C. Code B: Grease as per MIL-PRF-81322G, operating temperature range - 54 °C to 177 °C. The range of application for bearings lubricated with grease per code A is limited to 121 °C. In both cases the spherical surface of the outer or inner ring have to be provided with a dry-film lubricant as per MIL-PRF-46010G or equivalent (anti-seizing protection). The slide hole treatment either at the outer ring or inner ring.
SR EN 4106:2013 | Aerospace series - Non-metallic materials - Structural adhesive systems - Paste adhesive - Technical specification This European Standard defines the requirements for manufacture, qualification, inspection and testing of products in structural adhesive systems where the adhesive is supplied in the form of a paste, either a one part or two part system, for aerospace applications. The adhesive may be used in conjunction with a primer whose requirements are also included in this European Standard. It is applicable whenever referenced on a material standard.
SR EN 3866:2013 | Aerospace series - Non-metallic materials - Glass tranparencies - Test methods - Determination of ream and surface ripple This European Standard defines a qualitative method for the determination of the ream and surface ripple in glass transparencies for aircraft applications.
SR EN 3863:2013 | Aerospace series - Non-metallic materials - Glass transparencies - Test methods - Determination of flatness This European Standard defines the requirements for the determination of the flatness of monolithic glass transparencies for aircraft applications. The method is designed to eliminate the effect of the glass deflecting under its own weight, thus eliminating false results.
SR EN 3862:2013 | Aerospace series - Non-metallic materials - Glass transparencies - Material standard - Chemically tempered soda lime float glass This European Standard specifies the requirements relating to universally available and high light transmission, chemically tempered float glass plies, for aerospace applications.
SR EN 3861:2013 | Aerospace series - Non-metallic materials - Glass transparencies - Material standard - Thermally tempered soda lime float glass This European Standard specifies the requirements relating to universally available and high light transmission, thermally tempered float glass plies, for aerospace applications.
SR EN 3813:2013 | Aerospace series - Titanium alloy TI-P64001 (Ti-6Al-4V) - Annealed - Bar and wire for forged fasteners - De <= 50 mm This standard specifies the requirements relating to: Titanium alloy Ti-6Al-4V Annealed Bar and wire for forged fasteners De L 50 mm for aerospace applications.
SR EN 3697:2013 | Aerospace series - Acrylonitrile-butadiene rubber (NBR) - Low temperature resistant - Hardness 60 IRHD This European Standard specifies the properties of acrylonitrile-butadiene rubber (NBR) ), low temperature resistant, hardness 60 IRHD, for aerospace applications.
SR EN 3528:2013 | Aerospace series - Steel X2NiCoMo18-8-5 (1.6359) - Vacuum induction melted and vacuum arc remelted - Solution treated and precipitation treated - Bar - a or D <= 150 mm - 1 750 MPa <= Rm <= 2 000 MPa This standard specifies the requirements relating to: Steel X2NiCoMo18-8-5 (1.6359) Vacuum induction melted and vacuum arc remelted Solution treated and precipitation treated Bar a or D ? 150 mm 1 750 MPa ? Rm ? 2 000 MPa for aerospace applications. NOTE Other common designation: UNS: K92890, Marage 250, AECMA: FE-PA95, ASD-STAN: FE-PM2701, AIR: E-Z2NKD18, BS: S 162.
SR EN 3354:2013 | Aerospace series - Titanium alloy Ti-6Al-4V - Annealed - Sheet for superplastic forming - a <= 6 mm This European Standard specifies the requirements relating to: Titanium alloy Ti-6Al-4V Annealed Sheet for superplastic forming a 6 mm for aerospace applications.
SR EN 12312-9:2013 | Aircraft ground support equipment - Specific requirements - Part 9: Container/Pallet loaders This European Standard specifies the technical requirements to minimise the hazards listed in Clause 4 which can arise during the commissioning, the operation and the maintenance of container/pallet loaders when used as intended, including misuse reasonably foreseeable by the manufacturer, when carried out in accordance with the specifications given by the manufacturer or his authorised representative. It also takes into account some requirements recognised as essential by authorities, aircraft and ground support equipment (GSE) manufacturers as well as airlines and handling agencies. This document applies to: a) Container/Pallet loader (self-propelled) single platform; b) Container/Pallet loader (self-propelled) two or more platforms; c) Container/Pallet loader/transporter (self-propelled); d) Container/Pallet loader/transfer platform (towed). This document does not establish requirements for noise and vibration. NOTE 1 EN 1915-3 and EN 1915-4 provide the general GSE noise and vibration requirements. This standard does not deal with hazards in respect to a standard automotiv
SR EN 14678-3:2013 | LPG equipment and accessories - Construction and performance of LPG equipment for automotive filling stations - Part 3: Refuelling installations at commercial and industrial premises This European Standard covers the equipment and installation requirements for LPG refuelling installations, which are required to safely dispense LPG at commercial and industrial premises. This European Standard does not cover public LPG filling stations. This European Standard does not cover nautical LPG refuelling installations. This European Standard does not cover on-site and off-site safety distances.
SR EN 1621-4:2013 | Motorcyclists' protective clothing against mechanical impact - Part 4: Motorcyclists' inflatable protectors - Requirements and test methods This European Standard covers requirements and test methods for mechanically activated inflatable protectors for motorcycle riders (in the following text called protector). It specifies the minimum level of protection, the minimum intervention time of inflated bag, and the minimum coverage to be provided by motorcyclists' protectors worn by riders. The requirements of this standard are applicable to various design of inflatable protectors and refers to all body areas and their combinations which are claimed to be protected. Inflatable protectors covered by this standard may be incorporated in motorcycle garments or equipped with by appropriate restraint systems and worn on their own. The standard contains the requirements for the performance of the system during an accident and details of the test methods, requirements for sizing, ergonomics, innocuousness, labelling and the provision of information. Inflatable protectors other than mechanically activated are not covered by this standard.
SR EN 16281:2013 | Child protective products - Consumer fitted child resistant locking devices for windows and balcony doors - Safety requirements and test methods This European Standard specifies requirements and test methods for locking devices fitted by consumers for restricting the opening of windows and balcony doors by children younger than 51 months and intended to prevent the passage of young children. Devices that only lock the window in its completely closed position are excluded from the scope of this standard. NOTE Child resistant locking devices intended to be installed by professionals are beyond the scope of this standard; for such products refer to EN 13126-5.
SR EN 1993-1-3:2007/AC:2013 | Eurocode 3 - Design of steel structures - Part 1-3: General rules - Supplementary rules for cold-formed members and sheeting Erata standardului modifică articolele următoare:1.1, 3.2.1, 3.2.4, 4. 5.5.2, 5.5.3.2, 5.5.3.3, 5.5.3.4.4, 6.1.2, 6.1.3, 6.1.4.1, 6.1.7.2, 6.1.9, 6.2.3, 6.2.5, 8.2, 8.3, 8.5.3, 10.1.1, 10.1.4.2, 10.1.6, 10.2.1, 10.4, şi anexa A.4.1, A.6.2, anexa E.
SR EN 13225:2013 | Precast concrete products - Linear structural elements This European Standard identifies the requirements, the basic performance criteria and evaluation of conformity for precast linear elements (such as columns, beams and frame elements) made of reinforced or prestressed normal or lightweight concrete, used for the construction of the structures of buildings and other civil engineering works, except bridges. This document covers terminology, performance criteria, tolerances, relevant physical properties, test methods, and aspects of transport and erection. This document does not cover load bearing capacity determined by testing. This standard does not cover lintels with length up to 4,5 m used in masonry walls.
SR EN 14783:2013 | Fully supported metal sheet and strip for roofing, external cladding and internal lining - Product specification and requirements This European Standard specifies the terminology, requirements and test methods for metal coil, strip, and flat sheets and factory made pieces intended for fully supported applications in roofing and wall cladding or lining. It does not apply to products manufactured on site. This European Standard covers fully-supported aluminium, copper, lead, steel, stainless steel and zinc products with or without coatings, e.g. metallic, organic, inorganic or multi-layer (see Annex A). This European Standard also includes rules for marking, labelling and evaluation of conformity. Requirements concerning acoustical and insulation properties are not considered in this European Standard. This European Standard does not include calculation or design requirements with regards to the works, installation techniques or the performance of the installed products.
SR EN 16261-2:2013 | Pyrotechnic articles - Fireworks, Category 4 - Part 2: Requirements This European Standard specifies requirements for the construction, performance and protective packaging of Category 4 fireworks, as listed in EN 16261-1. This European Standard does not apply for articles containing pyrotechnic compositions that include any of the following substances: - arsenic or arsenic compounds; - polychlorobenzenes; - lead or lead compounds; - mercury compounds; - white phosphorus; - picrates or picric acid. This European Standard does not apply for articles containing military explosives or commercial blasting agents except for black powder or flash composition. In addition, any European regulation regarding forbidden substances should be taken into account.
SR EN 1504-5:2013 | Products and systems for the protection and repair of concrete structures - Definitions, requirements, quality control and evaluation of conformity - Part 5: Concrete injection This European Standard specifies requirements and conformity criteria for the identification, performance (including durability aspects) and safety of injection products for the repair and protection of concrete structures, used for: - force transmitting filling of cracks, voids and interstices in concrete (category F, see 3.1); - ductile filling of cracks, voids and interstices in concrete (category D, see 3.1); - swelling fitted filling of cracks, voids and interstices in concrete (category S, see 3.1). The performance requirements in this part of this document may not be applicable to highly specialised applications in extreme environmental conditions, e.g. cryogenic use, nor do they cover specialised circumstances such as accidental impact, e.g. due to traffic or ice, or earthquake loading, where specific performance requirements will apply. This European Standard does not cover: - the treatment of cracks by widening them and sealing them with an elastomeric sealing compound; - external filling of cavities, that is, the placement of product outside the structure (generally
SR EN 15037-5:2013 | Precast concrete products - Beam-and-block floor systems - Part 5: Lightweight blocks for simple formwork This European Standard deals with the requirements and the basic performance criteria for lightweight blocks used as formwork during the construction of the floor system. The blocks are used in conjunction with precast concrete beams in compliance with EN 15037-1, with or without cast-in-situ concrete for the construction of beam-and-block floor systems. This European Standard does not deal with blocks made in polystyrene, with or without tong, or combined with different materials where polystyrene contributes to more than 50 % of the mechanical resistance of the block. These blocks are covered by EN 15037-4, Precast concrete products — Beam-and-block floor systems ? Part 4: Expanded polystyrene blocks. Examples of typology of floor systems are given in Annex B of EN 15037-1:2008.
SR EN 15037-4+A1:2013 | Precast concrete products - Beam-and-block floor systems - Part 4: Expanded polystyrene blocks This European Standard deals with the requirements and the basic performance criteria for blocks made in expanded polystyrene (EPS), used in conjunction with precast concrete beams in compliance with EN 15037-1, with or without cast-in-situ concrete for the construction of beam-and-block floor systems. EPS block may be totally made in EPS or combined with different materials such as plaster or wood wool. If EPS is combined with other materials, these materials should not contribute to more than 50 % of the mechanical resistance of the block. If not, the block is covered by EN 15037-5, Precast concrete products - Beam-and-block floor systems - Part 5: Lightweight blocks for simple formwork. Examples of typology of floor systems are given in Annex B of EN 15037-1:2008.
SR EN 16276:2013 | Evacuation Lighting in Road Tunnels This European Standard specifies evacuation lighting in road tunnels longer than 500 m and with an AADT (Annual Average Daily Traffic) higher than 500 vehicles to facilitate the safe evacuation of vehicle occupants in evacuation situations such as fire. It addresses the fundamental issues of evacuation lighting for evacuation routes, emergency exits and cross connections, as well as giving some practical advice regarding aspects of installation and maintenance in road tunnels. It is intended to be used in conjunction with CEN/CR 14380:2003 or relevant national standards for road tunnel lighting. The recommendations may be applied to tunnels up to 500 m in length, especially where conditions such as high traffic volume, or severe curvature or gradient apply. It specifies lighting levels and general provisions for evacuation lighting installations that, based on experience, are considered to be necessary for the safety of people driving through road tunnels in case of an incident and particularly in case of fire. However, as there are different types of road tunnels, both in con
SR EN 16268:2013 | Perfomance of reflecting surfaces for luminaires This European standard is applicable to the optical performance of untreated or coated materials supplied in plane sheet or strip form for use as a plane or formed reflector as well as preformed reflectors both as originally produced and after prescribed tests to determine probable maintained performance in service. This includes: a) untreated base materials, including: 1) aluminium, 2) steel, 3) plastic, 4) glass. b) surface treated materials, including: 1) polished materials, 2) anodised materials, 3) vacuum metallised materials, 4) painted materials, 5) multilayer systems. This European Standard is not applicable to fluorescent materials.
SR EN 16237:2013 | Classification of non-electrical sources of incoherent optical radiation This European Standard provides a scheme for the classification of artificial non-electrical sources of incoherent optical radiation with regard to their radiation emissions. It helps users of the sources to easily carry out a risk assessment when people can be exposed to radiation from the sources. This standard applies for sources emitting optical radiation in the wavelength between 180 nm and 3 000 nm. This standard does not apply for electrically powered sources. This standard does not apply for machinery, for laser devices and for lamps and lamp systems. NOTE A classification for machinery is given in EN 12198-1 [9], a classification for laser devices is given in EN 60825-1 [11] and a classification for lamps and lamp systems is given in EN 62471 [12].
SR EN 16025-1:2013 | Thermal and/or sound insulating products in building construction - Bound EPS ballastings - Part 1: Requirements for factory premixed EPS dry plaster This European Standard specifies the requirements for in-situ formed bound EPS products (BEPS) for the thermal and/or sound insulation of buildings when applied to walls, ceilings, roofs and floors. This European Standard covers products which are manufactured as premixed EPS dry plaster/mortar in a factory or mobile production unit. This European Standard is a specification for the bound EPS products before installation. This European Standard describes the product characteristics and includes procedures for testing, marking and labelling and the rules for evaluation of conformity. This European Standard does not specify the required class or level of a given property to be achieved by a product to demonstrate fitness for purpose in a particular application. The classes and levels required for a given application are to be found in regulations or non-conflicting standards. Products with a declared thermal conductivity at 10 °C greater than 0,18 W/(m . K) are not covered by this European Standard. This European Standard does not cover factory made insulation products in the fo
SR EN 14320-2:2013 | Thermal insulating products for building equipment and industrial installations - In-situ formed sprayed rigid polyurethane (PUR) and polyisocyanurate foam (PIR) products - Part 2: Specification for the installed insulation products This European Standard specifies requirements for in-situ formed sprayed rigid polyurethane (PUR) and polyisocyanurate (PIR) foam products for the insulation of building equipment industrial installations, for example storage vessels, pipes and ducts used for the supply of fuels, oil, other liquids, hot and cold water, air and other gases. Depending on the type of foam products complying with this standard, they may have service temperature ranges which lie within the limits of ± 200 °C. This Part 2 of this European Standard is a specification for the installed insulation product. This Part 2 of this European Standard describes, when taken together with Part 1 of EN 14320, the product characteristics that are linked to the essential requirements of the EU Construction Products Directive. It also specifies the checks and tests to be used for the declarations made by the installer of the product. This European Standard does not specify the required levels of all properties to be achieved by a product to demonstrate fitness for purpose in a particular end-use application. The req
SR EN 14319-2:2013 | Thermal insulating products for building equipment and industrial installations - In-situ formed dispensed rigid polyurethane (PUR) and polyisocyanurate foam (PIR) products - Part 2: Specification for the installed insulation products This European Standard specifies requirements for in-situ formed dispensed polyurethane (PUR) and polyisocyanurate (PIR) foam products for the insulation of building equipment industrial installations, for example storage vessels, pipes and ducts used for the supply of fuels, oil, other liquids, hot and cold water, air and other gases. Depending on the type of foam products complying with this standard, they may have service temperature ranges which lie within the limits of ± 200 °C. This Part 2 of this European Standard is a specification for the installed insulation product. This Part 2 of this European Standard describes, when taken together with Part 1 of EN 14319, the product characteristics that are linked to the essential requirements of the EU Construction Products Directive. It also specifies the checks and tests to be used for the declarations made by the installer of the product. This European Standard does not specify the required levels of all properties to be achieved by a product to demonstrate fitness for purpose in a particular application. The required levels
SR EN 14318-2:2013 | Thermal insulating products for buildings - In-situ formed dispensed rigid polyurethane (PUR) and polyisocyanurate (PIR) foam products - Part 2: Specification for the installed insulation products This European Standard specifies requirements for in-situ formed dispensed polyurethane foam (PUR) and polyisocyanurate (PIR) foam products when installed into cavity walls. This Part 2 of this European Standard is a specification for the installed insulation product. This Part 2 of this European Standard describes, when taken together with Part 1 of EN 14318, the product characteristics linked to the essential requirements of the EU Construction Products Directive. It also specifies the checks and tests to be used for the declarations made by the installer of the product. This European Standard does not specify the required levels of all properties to be achieved by a product to demonstrate fitness for purpose in a particular application. The required levels are to be found in regulations or non-conflicting standards. This European Standard does not cover factory made rigid polyurethane (PUR) or polyisocyanurate (PIR) foam products or in-situ products intended to be used for the insulation of building equipment and industrial installations. NOTE Foam products are either calle
SR EN 14315-2:2013 | Thermal insulating products for buildings - In-situ formed sprayed rigid polyurethane (PUR) and polyisocyanurate (PIR) foam products - Part 2: Specification for the installed insulation products This European Standard specifies requirements for in-situ formed sprayed rigid polyurethane (PUR) and polyisocyanurate (PIR) foam products when applied to walls, ceilings, roofs, suspended ceilings and floors. This Part 2 of this European Standard is a specification for the installed insulation product. This Part 2 of this European Standard describes, when taken together with Part 1 of EN 14315, the product characteristics that are linked to the essential requirements of the EU Construction Products Directive. It also specifies the checks and tests to be used for the declarations made by the installer of the product. This European Standard does not specify the required levels of all properties to be achieved by a product to demonstrate fitness for purpose in a particular application. The required levels are to be found in regulations or non-conflicting standards. This European Standard does not cover factory made rigid polyurethane (PUR) or polyisocyanurate (PIR) foam products or in-situ products intended to be used for the insulation of building equipment and industrial insta
SR EN 1304:2013 | Clay roofing tiles and fittings - Product definitions and specifications This European Standard specifies requirements for clay roofing tiles and fittings for pitched roof coverings and wall cladding and lining. It applies to all tiles and fittings as defined in Clause 3. Clay roofing tiles and clay fittings which conform to this European Standard are suitable for use as roof coverings, vertical wall cladding and lining. This European Standard defines the minimum requirements for a product which if satisfactory at the time of delivery will ensure that the product is able to perform its function in relation to the performance levels declared for it, whilst subjected to the changes that occur in such materials during normal conditions of use. The results obtained according to the European Standard apply to products at the time they are offered for sale.
SR EN 13808:2013 | Bitumen and bituminous binders - Framework for specifying cationic bituminous emulsions This European Standard specifies the requirements for performance characteristics of cationic bituminous emulsion classes which are suitable for use in the construction and maintenance of roads, airfields and other paved areas. This European Standard applies to emulsions of bitumen, or of fluxed bitumen, or of cut back bitumen and to emulsions of polymer modified bitumen, or of polymer modified fluxed bitumen, or of polymer modified cut-back bitumen, which also includes latex modified bituminous emulsions. Within Europe several types of cationic bituminous emulsions are used. Depending on traditional practices, different binder contents may be used for the same purpose. When designing a specification for a particular application, care should be taken to make class selections which are compatible and realistic. NOTE For the purposes of this European Standard, the term “% (m/m)” is used to represent the mass fraction.
SR EN 15322:2013 | Bitumen and bituminous binders - Framework for specifying cut-back and fluxed bituminous binders This European Standard provides a framework for specifying cut-back and fluxed bituminous binders which are suitable for the use in the construction and maintenance of roads, airfields and other paved areas. This European Standard applies to un-modified and polymer modified bituminous cut-back and fluxed materials.
SR EN 1652:2000/C91:2013 | Copper and copper alloys - Plate, sheet, strip and circles for general purposes Erata modifică în tabelul 2 conţinutul de plumb pentru aliajul CuZn37 şi în tabelul 3 în coloana Alungire, înlocuieşte specificaţia "max." cu "min.".
SR EN ISO 20567-3:2013 | Paints and varnishes - Determination of stone-chip resistance of coatings - Part 3: Single-impact test with a free-flying impact body (ISO 20567-3:2012)
SR EN 828:2013 | Adhesives - Wettability - Determination by measurement of contact angle and surface free energy of solid surface This European Standard specifies a method for the determination of the surface free energy of a solid surface by measuring the contact angle of a liquid wetting the solid surface. It allows the prediction of the ability of a particular adhesive to wet a particular adherend. It can be used to characterize surfaces intended for pre-treatment, coating or bonding. NOTE 1 In order to determine the surface free energy, the method of measuring the static contact angle is used in combination with a statistical interpretation. NOTE 2 The measurement results are influenced by mechanical surface roughness and chemical homogeneity.
SR EN ISO 19712-1:2013 | Plastics - Decorative solid surfacing materials - Part 1: Classification and specifications (ISO 19712-1:2008) ISO 19712-1:2008 establishes a classification system for solid surfacing materials according to their performance. ISO 19712-1:2008 also specifies property requirements for the various types of solid surfacing materials covered by this classification. Requirements are specified for the types that are most generally used, but additional types may be added as required. The specified limit values apply to the most commonly used types of material, but within each classification it may be possible to obtain variants having much higher performance values. These materials are characterized by their homogeneous appearance, renewable surfaces and inconspicuous seams. They are generally classified as solid surface sheets (designed for horizontal, vertical, wet and dry applications) and solid surface shapes (including, but not limited to, kitchen sinks, bathroom sinks, vanity tops, showers, tubs and spas). The important properties of solid surfacing materials are water resistance, thermal shock resistance, heat resistance, impact resistance, stain and chemical resistance, cigarette bur
SR EN ISO 19712-2:2013 | Plastics - Decorative solid surfacing materials - Part 2: Determination of properties - Sheet goods (ISO 19712-2:2007) ISO 19712-2:2007 specifies the methods of test for determination of the properties of solid surfacing materials in the form of sheets. These methods are primarily intended for testing the materials specified in ISO 19712-1.
SR EN 60601-2-44:2009/A1:2013 | Medical electrical equipment -- Part 2-44: Particular requirements for the basic safety and essential performance of X-ray equipment for computed tomography
SR EN 60601-2-65:2013 | Medical electrical equipment -- Part 2-65: Particular requirements for the basic safety and essential performance of dental intra-oral X-ray equipment IEC 60601-2-65:2012 applies to the basic safety and essential performance of dental intra-oral X-ray equipment and its main components. The scope of this standard is restricted to X-ray equipment where the X-ray tube assembly contains the high-voltage transformer assembly. Dental extra-oral X-ray equipment is excluded from the scope of this standard. This particular standard has been prepared to provide, based on IEC 60601-1:2005 and its collaterals, a complete set of basic safety and essential performance requirements for dental intra-oral X-ray equipment. While the previously existing standards for such equipment were dedicated to components and subsystems, this particular standard addresses the system level of dental intra-oral X-ray equipment. Components and their functions are addressed as far as necessary.
SR EN 10223-1:2013 | Steel wire and wire products for fencing and netting - Part 1: Zinc and zinc-alloy coated steel barbed wire This European Standard specifies zinc coated and zinc alloy coated steel barbed wire, conventional and reverse twist consisting of two stranded line wires, around which the barbs are tightly wound, a twist being imparted between the barbs to restrict their movement. The barbed wire entanglement has a single line wire, around which the barbs are wound.
SR EN 10223-4:2013 | Steel wire and wire products for fencing and netting - Part 4: Steel wire welded mesh fencing This European Standard specifies requirements for steel wire welded mesh fencing of which there are many types for a variety of applications. It specifies the general characteristics of welded mesh fencing supplied as rolls or panels and coatings, properties and tolerances. This European Standard covers only orthogonal welded mesh i.e. wire welded at right angles to one another. For welded mesh fencing made from panels the specification covers only panels made from wires not greater than 10 mm.
SR EN 10223-2:2013 | Steel wire and wire products for fencing and netting - Part 2: Hexagonal steel wire netting for agricultural, insulation and fencing purposes This European Standard specifies requirements for the dimensions and coating of steel wire netting having meshes of hexagonal shape specified for agricultural, insulation and fencing purposes.
SR EN ISO 5814:2013 | Water quality - Determination of dissolved oxygen - Electrochemical probe method (ISO 5814:2012) ISO 5814:2012 specifies an electrochemical method for the determination of dissolved oxygen in water by means of an electrochemical cell which is isolated from the sample by a gas permeable membrane. Measurement can be made either as a concentration of oxygen in milligrams per litre, percentage saturation (% dissolved oxygen) or both. The method measures oxygen in water corresponding to 1 % to 100 % saturation. However, most instruments permit measurement of values higher than 100 %, i.e. supersaturation. The method measures oxygen in water with a saturation higher than 100 %, when special arrangements to prevent the outgassing of oxygen during the handling and measurement of the sample are made. The method is suitable for measurements made in the field and for continuous monitoring of dissolved oxygen, as well as measurements made in the laboratory. It is the preferred method for highly coloured and turbid waters, and also for analysis of waters not suitable for the Winkler titration method because of iron- and iodine-fixing substances, which can interfere in the iodometric m
SR EN 12450:2013 | Copper and copper alloys - Seamless, round copper capillary tubes This European Standard specifies the composition, property requirements and tolerances on dimensions and on form for seamless round copper capillary tubes for use as metering lines for liquids or gases where close controls over the smooth¬ness and dimensions of the bore are required to ensure uniform flow characteristics. This European Standard applies to capillary tubes in straight lengths, or in coils, in the size range up to and including 6,10 mm outside diameter and from 0,30 mm up to and including 4,45 mm inside diameter which are intended for restrictor applications. The sampling procedures and the methods of test for verification of conformity to the requirements of this European Standard are also specified.
SR EN 1423:2012/AC:2013 | Road marking materials - Drop on materials - Glass beads, antiskid aggregates and mixtures of the two Erata modifică paragrafele 4.1.3, 4.2.2 şi titlul tabelelor 10 şi 11.
SR EN 16104:2013 | Food data - Structure and interchange format This European Standard specifies requirements on the structure and semantics of food datasets and of interchange of food data for various applications. Food data refers to information on various food properties and includes various steps in the generation and publication of such data, e.g. sampling, analysis, food description, food property and value description. The standard regards food data as datasets covering: - identification, description and classification of foods including food ingredients, - qualitative and quantitative food properties that can be measured, calculated or estimated, - data quality values and other metadata, - specifications of methods used for obtaining these values, - references to sources for the information reported. This standard includes requirements on: - semantics and data structure for food data, - content of referenced controlled vocabularies, - XML encoding for interchange of food data. This standard does not include: - food description methods, - quality assessment methods, - content of controlled vocabularies, for example controlled vocab
SR EN ISO 22665:2013 | Ophthalmic optics and instruments - Instruments to measure axial distances in the eye (ISO 22665:2012) ISO 22665:2012 is applicable to instruments and methods used for measuring the axial length of the human eye. It defines minimum requirements for such instruments and systems and defines test methods and procedures to verify that a system or instrument qualifies as an axial length measuring device.
SR EN ISO 10341:2013 | Ophthalmic instruments - Refractor heads (ISO 10341:2012) ISO 10341:2012 specifies requirements and test methods for refractor heads used for the determination of refractive errors and binocular functions of the human eye.
SR EN ISO 11979-3:2013 | Ophthalmic implants - Intraocular lenses - Part 3: Mechanical properties and test methods (ISO 11979-3:2012)
SR ISO 7752-2:2013 | Cranes -- Control layout and characteristics -- Part 2: Basic arrangement and requirements for mobile cranes Standardul stabileşte amplasarea, cerinţele şi sensul de mişcare al organelor de comandă de bază pentru rotire, ridicarea şi coborârea sarcinii, bascularea şi telescoparea braţului pentru macaralele mobile.
SR ISO 7752-1:2013 | Cranes -- Control layout and characteristics -- Part 1: General principles Standardul stabileşte principiile şi cerinţele pentru organele de comandă ale instalaţiilor de ridicat şi anume la amplasarea organelor de comandă utilizate pentru poziţionarea sarcinilor.
SR EN ISO/CEI 19788-2:2013 | Information technology - Learning, education and training - Metadata for learning resources - Part 2: Dublin Core elements (ISO/IEC 19788-2:2011) ISO/IEC 19788 specifies metadata elements and their attributes for the description of learning resources. ISO/IEC 19788-2:2011 provides a base-level data element set for the description of learning resources, from the ISO 15836:2009 Dublin Core metadata element set, using the framework provided in ISO/IEC 19788-1:2011. Those data elements being cast into the metadata learning resources framework can be used with data elements defined in other parts, in order to address specific user communities' needs for extensions, modularization or refinement.
SR EN ISO/CEI 19788-1:2013 | Information technology - Learning, education and training - Metadata for learning resources - Part 1: Framework (ISO/IEC 19788-1:2011) The primary purpose of ISO/IEC 19788 is to specify metadata elements and their attributes for the description of learning resources. This includes the rules governing the identification of data elements and the specification of their attributes. ISO/IEC 19788-1:2011 provides data elements for the description of learning resources and resources directly related to learning resources. ISO/IEC 19788-1:2011 provides principles, rules and structures for the specification of the description of a learning resource; it identifies and specifies the attributes of a data element as well as the rules governing their use. The key principles stated in ISO/IEC 19788-1:2011 are informed by a user requirements-driven context with the aim of supporting multilingual and cultural adaptability requirements from a global perspective. ISO/IEC 19788-1:2011 is information-technology-neutral and defines a set of common approaches, i.e. methodologies and constructs, which apply to the development of the subsequent parts of ISO/IEC 19788.
SR ISO 2328:2013 | Fork-lift trucks -- Hook-on type fork arms and fork arm carriages -- Mounting dimensions Standardul stabile?te dimensiunile şi cerinţele suplimentare referitoare la plăcile portechipamente şi la braţele de furcă cu agăţători pentru elevatoarele cu furcă până la 10 999 kg.
SR ISO 2330:2013 | Fork-lift trucks -- Fork arms -- Technical characteristics and testing Standardul stabileşte cerinţele referitoare la execuţia, încercarea şi marcarea braţelor de furcă cu secţiune plină, executate în producţie de serie şi utilizate la orice tipuri de montaj.
SR EN ISO 7625:2013 | Sintered metal materials, excluding hardmetals - Preparation of samples for chemical analysis for determination of carbon content (ISO 7625:2012) ISO 7265:2012 specifies methods for preparing a sample from one or more sintered parts to be analysed for free or total carbon content. Combined carbon is determined as the difference between total and free carbon. This standard covers the preparation of samples for the determination of carbon by a chemical method, i.e. combustion in oxygen and measurement of the carbon dioxide produced, in accordance with ISO 437. It does not cover the preparation of samples for carbon determination by physical methods, such as metallography or spectroscopy.
SR EN ISO 13944:2013 | Lubricated metal-powder mixes - Determination of lubricant content - Soxhlet extraction method (ISO 13944:2012) ISO 13944:2012 specifies a method for the determination of the lubricant content of a powder mix. The method is also suitable for preparing samples for measuring the content of elements, e.g. graphite and oxygen, the determination of which is interfered with by the presence of a lubricant. A condition of the application of the method is that a suitable solvent for the lubricant concerned is known and available.
SR EN 1191:2013 | Windows and doors - Resistance to repeated opening and closing - Test method This European Standard specifies the method to be used to determine the resistance to repeated opening and closing of windows and pedestrian doorsets when subjected to repeated opening and closing. It applies to all construction materials and operating systems for any window or pedestrian doorset, including gaskets and building hardware, in normal operating conditions. The parts concerned in the testing are the frame, the opening component (including any additional moving components e.g. an inactive sash/leaf) and all essential and directly involved building hardware, including operating devices, for example, the handle. The testing does not include any hardware whose operation is not directly involved in the opening and closing of the moving components: added-on fastening systems such as peg-stays or cabin hooks or bolts, nor, unless specified, any independently installed stops (not connected to the complete assembly) such as a wall or ground-mounted stop. NOTE 1 The Annexes provide more details on the testing procedures that may differ from the main part of this European S
SR EN ISO 11269-1:2013 | Soil quality - Determination of the effects of pollutants on soil flora - Part 1: Method for the measurement of inhibition of root growth (ISO 11269-1:2012) ISO 11269-1:2012 describes a method for the determination of the effects of contaminated soils or contaminated samples on the root elongation of terrestrial plants. This method is applicable to soils, soil materials, compost, sludge, waste or chemical testing. It is applicable to the comparison of soils of known and unknown quality and to the measurement of effects of materials (compost, sludge, waste) or chemicals deliberately added to the soil. The method is not intended to be used as a measure of the ability of the soil to support sustained plant growth.
SR EN ISO 13788:2013 | Hygrothermal performance of building components and building elements - Internal surface temperature to avoid critical surface humidity and interstitial condensation - Calculation methods (ISO 13788:2012) ISO 13788:2012 gives simplified calculation methods for: The internal surface temperature of a building component or building element below which mould growth is likely, given the internal temperature and relative humidity. The method can also be used to assess the risk of other internal surface condensation problems. The assessment of the risk of interstitial condensation due to water vapour diffusion. The method used does not take account of a number of important physical phenomena including the variation of material properties with moisture content; capillary suction and liquid moisture transfer within materials; air movement from within the building into the component through gaps or within air spaces; the hygroscopic moisture capacity of materials. The time taken for water, from any source, in a layer between two high vapour resistance layers to dry out and the risk of interstitial condensation occurring elsewhere in the component during the drying process.
SR EN 16145:2013 | Sanitary tapware - Extractable outlets for sink and basin mixers - General technical specification This European Standard specifies: - the dimensional, leaktightness, mechanical, hydraulic and acoustic characteristics with which extractable outlets with or without spray mode selector function need to comply; - the procedures for testing these characteristics. It applies to extractable outlets made from any material which is intended for equipping and supplementing sanitary tapware for sinks and wash-basins used for culinary or ablutionary purposes. Such extractable outlets shall only be connected downstream of the obturator of the tapware. Extractable outlets with total closing device fitted after the obturator of the tapware are not covered by this standard. Such products will be tested in accordance with EN 200, EN 817, EN 1111, EN 1286 or EN 1287 (see [1], [2], [3], [5] and [6]). The conditions of use and classification are specified in Table 1.
SR EN 15981:2011/AC:2013 | European Learner Mobility - Achievement information (EuroLMAI)
SR EN ISO 1927-8:2013 | Monolithic (unshaped) refractory products - Part 8: Determination of complementary properties (ISO 1927-8:2012) ISO 1927-8:2012 specifies methods for the determination of the properties of unshaped refractory materials from test pieces prepared and stored in accordance with ISO 1927-5. The methods complement those described in ISO 1927-6. The methods have been adapted from standards for shaped refractory products to make them applicable to dense and insulating castables, and ramming materials as defined in ISO 1927-1, before and after firing.
SR EN ISO 1927-7:2013 | Monolithic (unshaped) refractory products - Part 7: Tests on pre-formed shapes (ISO 1927-7:2012) ISO 1927-7:2012 specifies methods for the testing of as-delivered pre-formed shapes. It applies to shapes fabricated from dense and insulating castables and ramming materials as defined in ISO 1927-1.
SR EN ISO 1927-6:2013 | Monolithic (unshaped) refractory products - Part 6: Measurement of physical properties (ISO 1927-6:2012) ISO 1927-6:2012 specifies methods for the determination of properties of unshaped materials from test pieces prepared and stored according to ISO 1927-5:2012. The methods are applicable to dense and insulating castables and to ramming materials (including plastics) as defined in ISO 1927-1:2012 before and after firing.
SR EN ISO 1927-5:2013 | Monolithic (unshaped) refractory products - Part 5: Preparation and treatment of test pieces (ISO 1927-5:2012) ISO 1927-5:2012 specifies methods for the preparation and treatment (curing, drying and firing) of test pieces from monolithic (unshaped) refractory materials. The methods are applicable to dense and insulating castables and to ramming materials with the four types of chemical composition defined in ISO 1927-1:2012. The dimensions of the test pieces are specified and the preparation of the mixture, compaction methods, storage and post-treatment of the test pieces are described.
SR EN ISO 1927-4:2013 | Monolithic (unshaped) refractory products - Part 4: Determination of consistency of castables (ISO 1927-4:2012) ISO 1927-4:2012 describes methods for the determination and measurement of the consistency of dense and insulating castables as defined in ISO 1927-1:2012. It is applicable to all types of dense regular castables, dense deflocculated castables and insulating castables to determine the liquid addition necessary for preparing test pieces according to ISO 1927-5:2012.
SR EN ISO 1927-3:2013 | Monolithic (unshaped) refractory products - Part 3: Characterization as received (ISO 1927-3:2012) ISO 1927-3:2012 specifies the methods for the characterization of monolithic (unshaped) refractory materials as received and for checking the homogeneity of a delivery of a product. It is applicable to castables (dense and insulating), gunning materials tap hole clay, injection mixes, dry vibrating mixes, and ramming materials, as defined in ISO 1927-1.
SR EN ISO 1927-2:2013 | Monolithic (unshaped) refractory products - Part 2: Sampling for testing (ISO 1927-2:2012) ISO 1927-2:2012 gives guidance on the sampling of monolithic (unshaped) refractory materials for the purpose of inspection and testing for quality and general information on the reduction and treatment of samples prior to testing. It covers all materials formulated as monolithic refractory materials.
SR EN ISO 13174:2013 | Cathodic protection of harbour installations (ISO 13174:2012) ISO 13174:2012 defines the means to be used to ensure that cathodic protection is efficiently applied to the immersed and driven/buried metallic external surfaces of steel port, harbour, coastal and flood defence installations and appurtenances in seawater and saline mud to provide protection from corrosion. ISO 13174:2012 specifies cathodic protection of fixed and floating port and harbour structures. This includes piers, jetties, dolphins (mooring and berthing), sheet or tubular piling, pontoons, buoys, floating docks, lock and sluice gates. It also specifies cathodic protection of the submerged areas of appurtenances, such as chains attached to the structure, when these are not electrically isolated from the structure. ISO 13174:2012 is to be used in respect of cathodic protection systems where the anodes are exposed to water or saline mud. For buried areas, typically in soil or sand filled areas behind piled walls or within filled caissons, which may be significantly affected by corrosion, specific cathodic protection design and operation requirements are defined in EN 129
SR EN ISO 9513:2013 | Metallic materials - Calibration of extensometer systems used in uniaxial testing (ISO 9513:2012) ISO 9513:2012 specifies a method for the static calibration of extensometer systems used in uniaxial testing, including axial and diametral extensometer systems, both contacting and non-contacting.
SR EN ISO 3059:2013 | Non-destructive testing - Penetrant testing and magnetic particle testing - Viewing conditions (ISO 3059:2012) ISO 3059:2012 specifies the control of the viewing conditions for magnetic particle and penetrant testing. It includes minimum requirements for the illuminance and UV-A irradiance and their measurement. It is intended for use when the human eye is the primary detection aid. ISO 3059:2012 does not cover the use of actinic blue light sources.
SR EN 16252:2013 | Machines for compacting waste materials or recyclable fractions - Horizontal baling presses - Safety requirements This European Standard specifies the safety requirements for the design, manufacture and information for safe use of horizontal baling presses for compacting waste material or recyclable fractions (e.g. paper, plastics, textiles, cans, cardboard, mixed waste), hereafter referred to as materials. It covers only machines fed by conveyors or by feed hoppers where the bales are bound manually or automatically. The feed hoppers covered by this European Standard are only fed mechanically or by hand. The scope of this European Standard includes any mechanical feed equipment, such as belt type loading and feed conveyors or bin lifts, forming an integral part of the baling press assembly. However, pneumatic conveying systems are outside the scope of this European Standard. This European Standard does not apply to cranes, lift trucks or other mobile plant used to load materials into the feed hopper. Nor does it apply to hazards arising from loading the feed hopper using cranes, lift trucks or other mobile plant. This European Standard does not apply to pre-conditioning equipment connect
SR EN 16271:2013 | Value management - Functional expression of the need and functional performance specification - Requirements for expressing and validating the need to be satisfied within the process of purchasing or obtaining a product This European Standard is a tool to be used by any partner wishing to draft and make use of the reference of any need to be satisfied. In light of this purpose, it: a) states the interests and fields of application of the Functional Need Analysis, Functional Need Expression and Functional Performance Specification concepts; b) determines the contents requirements of the functional need expression structured in four main bodies: 1) global definition of the need; 2) definition of the strategic elements and the consolidation of needs; 3) highlighting of principles, and concepts chosen beforehand, if any; 4) description of the functions to be provided and of the constraints to be complied with. c) determines the requirements on the composition and contents of a functional performance specification and those used to assess its quality, i.e. requirements concerning: 1) its contents and structure; 2) the assessment of the characteristics which define its quality. d) precisely specifies, in the form of requirements: 1) the conditions for a successful Functional Need Analysis (FNA) act
SR EN 16261-3:2013 | Pyrotechnic articles - Fireworks, Category 4 - Part 3: Test methods This European Standard specifies test methods for fireworks of category 4.
SR EN 16256-5:2013 | Pyrotechnic articles - Theatrical pyrotechnic articles - Part 5: Test methods This European Standard specifies test methods. It is applicable to theatrical pyrotechnic articles of the generic types defined in FprEN 16256-1:2012, Clause 3. NOTE In this document "Theatrical Pyrotechnic Articles" are referred to as "articles".
SR EN 16256-4:2013 | Pyrotechnic articles - Theatrical pyrotechnic articles - Part 4: Minimum labelling requirements and instructions for use This European Standard specifies minimum labelling requirements for the article and primary packaging and for the instructions for use of theatrical pyrotechnic articles of the generic types defined in EN 16256-1:2012, Clause 3.
SR EN 16256-3:2013 | Pyrotechnic articles - Theatrical pyrotechnic articles - Part 3: Requirements for construction and performance This European Standard specifies requirements for the construction, performance and primary packaging of theatrical pyrotechnical articles of the generic types defined in EN 16256-1:2012, Clause 3. NOTE Theatrical pyrotechnic article(s) is abbreviated by article(s) in this European Standard. This European Standard does not apply for articles containing military explosives or commercial blasting agents except for black powder or flash composition. This European Standard does not apply for articles containing pyrotechnic composition that include any of the following substances: - arsenic or arsenic compounds; - polychlorobenzenes; - lead or lead compounds; - mercury compounds; - white phosphorus; picrates or picric acid.
SR EN ISO 22476-7:2013 | Geotechnical investigation and testing - Field testing - Part 7: Borehole jack test (ISO 22476-7:2012) ISO 22476-7:2012 specifies the equipment requirements, execution of and reporting on borehole jack tests. It specifies the procedure for conducting a borehole jack test in ground stiff enough not to be adversely affected by the drilling operation. Two diametral cylindrical steel loading plates are placed in the ground and opened by pressure. Pressure applied to, and associated opening of, the probe are measured and recorded so as to obtain a stress-displacement relationship of the ground for the range of the expected design stress. ISO 22476-7:2012 applies to test depths of < 100 m and to testing either on land or off-shore.
SR EN 15429-2:2013 | Sweepers - Part 2: Performance requirements and test methods This document applies to surface cleaning machines for outdoor applications in public areas, roads, airports and industrial complexes. Cleaning machines for winter maintenance and/or indoor applications are not included within the scope of this European Standard. Surface cleaning machines in terms of this standard, are self-propelled, truck mounted, attached sweeping equipment or pedestrian controlled. This standard deals with the performance and functional characteristics and the test methods applied to the sweeping equipment when used as intended and under the conditions foreseen by the manufacturer. This document does not include carrier vehicles (e.g. trucks). These are covered in national or EU Directives for vehicles. This document does not apply to road surface cleaning equipment that would be front mounted on tractors according to EN 13524, or other vehicles. This standard does not apply to machines or components that are specifically designed for cleaning tramlines and rail tracks. This standard does not cover noise emission or any overload protection as these are cov
SR EN ISO 18542-1:2013 | Road vehicles - Standardized repair and maintenance information (RMI) terminology - Part 1: General information and use case definition (ISO 18542-1:2012) ISO 18542 is structured in two parts: Part 1 defines a framework and a process for agreeing terms; Part 2 defines the process implementation requirements for a terminology management system and for a Registration Authority with a digital annex. The basic purpose of ISO 18542 is to facilitate searching of vehicle manufacturer (VM) repair and maintenance information (RMI) websites by independent operators (IOs). ISO 18542-1:2012 provides a general overview and structure of each part of ISO 18542. It also specifies use cases related to repair and maintenance information (RMI) terminology in order to standardize the access to RMI for IOs. The provision of the agreed automotive RMI terminology itself is outside the remit of ISO 18542 and therefore outside the scope of ISO 18542-1:2012. Rather, it is foreseen that the agreed automotive RMI terminology will follow a lifecycle beyond the timeframe of ISO 18542. It will be dependent upon the work of a Registration Authority, a Terminology Review Group for its creation and management, and of a digital annex for its publication. For th
SR HD 60364-7-710:2012/AC:2013 | Low-voltage electrical installations -- Part 7-710: Requirements for special installations or locations - Medical locations Această erată corectează anexa ZA din din standardul SR HD 60364-7-709:2012.
SR EN 60335-2-2:2010/A11:2013 | Household and similar electrical appliances - Safety -- Part 2-2: Particular requirements for vacuum cleaners and water-suction cleaning appliances Acest amendament A 11 la SR EN 60335-2-2:2010 modifică şi completează următoarele articole: 1; 7; 11; 20, 21 şi 22.
SR EN ISO 13129:2013 | Paints and varnishes - Electrochemical measurement of the protection provided to steel by paint coatings - Current interrupter (CI) technique, relaxation voltammetry (RV) technique and DC transient (DCT) measurements (ISO 13129:2012) This standard specifies the procedure for evaluation of the experimental setup of electrochemical measurements on high impedance coated samples using methods that are based on current interrupter technique (CI), relaxation voltammetry (RV) or DC transient measurements (DCT).
SR EN ISO 14855-1:2013 | Determination of the ultimate aerobic biodegradability of plastic materials under controlled composting conditions - Method by analysis of evolved carbon dioxide - Part 1: General method (ISO 14855-1:2012) ISO 14855-1:2012 specifies a method for the determination of the ultimate aerobic biodegradability of plastics, based on organic compounds, under controlled composting conditions by measurement of the amount of carbon dioxide evolved and the degree of disintegration of the plastic at the end of the test. This method is designed to simulate typical aerobic composting conditions for the organic fraction of solid mixed municipal waste. The test material is exposed to an inoculum which is derived from compost. The composting takes place in an environment wherein temperature, aeration and humidity are closely monitored and controlled. The test method is designed to yield the percentage conversion of the carbon in the test material to evolved carbon dioxide as well as the rate of conversion. Also specified is a variant of the method, using a mineral bed (vermiculite) inoculated with thermophilic microorganisms obtained from compost with a specific activation phase, instead of mature compost. This variant is designed to yield the percentage of carbon in the test substance converted t
SR EN ISO 10147:2013 | Pipes and fittings made of crosslinked polyethylene (PE-X) - Estimation of the degree of crosslinking by determination of the gel content (ISO 10147:2011) ISO 10147:2011 specifies a method for the assessment of the degree of crosslinking in crosslinked polyethylene (PE-X) pipes and fittings by determination of the gel content by solvent extraction.
SR EN 16328:2013 | Fertilizers - Determination of 3,4-dimethyl-1H-pyrazole phosphate (DMPP) - Method using high-performance liquid chromatography (HPLC) This European Standard specifies a method for the determination of 3,4-dimethyl-1H-pyrazole phosphate (DMPP, CAS-No: 202842-98-6) in mineral N containing fertilizers using high-performance liquid chromatography (HPLC).
SR EN ISO 10628-2:2013 | Diagrams for the chemical and petrochemical industry - Part 2: Graphical symbols (ISO 10628-2:2012) ISO 10628-2:2012 defines graphical symbols for the preparation of diagrams for the chemical and petrochemical industry. It is a collective application standard of the ISO 14617 series. ISO 10628-2:2012 does not apply to graphical symbols for electrotechnical diagrams; for these, see IEC 60617.
SR EN ISO 13705:2013 | Petroleum, petrochemical and natural gas industries - Fired heaters for general refinery service (ISO 13705:2012) ISO 13705:2012 specifies requirements and gives recommendations for the design, materials, fabrication, inspection, testing, preparation for shipment, and erection of fired heaters, air heaters, fans and burners for general refinery service. ISO 13705:2012 is not intended to apply to the design of steam reformers or pyrolysis furnaces.
SR EN 13282-1:2013 | Hydraulic road binders - Part 1: Rapid hardening hydraulic road binders - Composition, specifications and conformity criteria This European Standard defines and gives the specifications for rapid hardening hydraulic road binders, produced in a factory and supplied ready for treatment of materials for bases, sub-bases and capping layers as well as earthworks, in road, railway, airport and other types of infrastructure. It includes the mechanical, physical and chemical requirements and the classification of these binders based on their compressive strength at 7 d and 28 d. It also includes the conformity criteria and evaluation procedures to be applied by the manufacturer.
SR EN 62628:2013 | Guidance on software aspects of dependability IEC 62628:2012 addresses the issues concerning software aspects of dependability and gives guidance on achievement of dependability in software performance influenced by management disciplines, design processes and application environments. It establishes a generic framework on software dependability requirements, provides a software dependability process for system life cycle applications, presents assurance criteria and methodology for software dependability design and implementation and provides practical approaches for performance evaluation and measurement of dependability characteristics in software systems. Keywords: software, performance, dependability
SR EN ISO 11073-10406:2013 | Health informatics - Personal health device communication - Part 10406: Device specialization - Basic electrocardiograph (ECG) (1- to 3-lead ECG) (ISO/IEEE 11073-10406:2012) Within the context of the ISO/IEEE 11073 family of standards for device communication, a normative definition of the communication between personal basic electrocardiograph (ECG) devices and managers (e.g. cell phones, personal computers, personal health appliances, and set top boxes) in a manner that enables plug-and-play interoperability is established in ISO/IEEE11073-10406:2012. Appropriate portions of existing standards including ISO/IEEE 11073 terminology and IEEE 11073-20601 information models are leveraged. The use of specific term codes, formats and behaviours in telehealth environments restricting optionality in base frameworks in favour of interoperability is specified. A common core of communication functionality for personal telehealth basic ECG (1- to 3-lead ECG) devices is defined. Monitoring ECG devices are distinguished from diagnostic ECG equipment with respect to support for wearable ECG devices, limiting the number of leads supported by the equipment to three, and not requiring the capability of annotating or analysing the detected electrical activity to d
SR EN 60432-3:2013 | Incandescent lamps - Safety specifications -- Part 3: Tungsten-halogen lamps (non-vehicle) IEC 60432-3:2012 specifies the safety requirements for single-capped and double-capped tungsten halogen lamps, having rated voltages of up to 250 V, used for the following applications: - projection (including cinematograph and still projection), - photographic (including studio), - floodlighting, - special purpose, - general purpose, - stage lighting. This second edition of IEC 60432-3 cancels and replaces the first edition published in 2002, Amendment 1 (2005) and Amendment 2 (2008). The main changes with respect to the previous edition are as follows: - adapting the cold fill pressure requirements and tests for self-shielded lamps to the state of the technology, - introduction of requirements to fully cover photobiological safety according to IEC 62471.
SR EN 61056-1:2013 | General purpose lead-acid batteries (valve-regulated types) -- Part 1: General requirements, functional characteristics - Methods of test IEC 61056-1:2012 specifies the general requirements, functional characteristics and methods of test for all general purpose lead-acid cells and batteries of the valve-regulated type: - for either cyclic or float charge application; - in portable equipment, for instance, incorporated in tools, toys, or in static emergency, or uninterruptible power supply and general power supplies. This third edition cancels and replaces the second edition of IEC 61056-1 published in 2002. It constitutes a technical revision. The main changes consist in adding new battery designations and an update of the requirements like the one concerning the marking.
SR EN 61056-2:2013 | General purpose lead-acid batteries (valve-regulated types) -- Part 2: Dimensions, terminals and marking IEC 61056-2:2012 specifies the dimensions, terminals and marking for all general purpose lead-acid cells and batteries of the valve regulated type: - for either cyclic or float charge application; - in portable equipment, for instance, incorporated in tools, toys, or in static emergency, or uninterruptible power supply and general power supplies. This third edition cancels and replaces the second edition of IEC 61056-2 published in 2002. It constitutes a technical revision. The main changes consist in adding new battery designations and an update of the requirements like the one concerning the marking.
SR EN 62697-1:2013 | Test methods for quantitative determination of corrosive sulfur compounds in unused and used insulating liquids -- Part 1: Test method for quantitative determination of dibenzyldisulfide (DBDS) IEC 62697-1:2012 specifies a test method for the quantitative determination of corrosive sulfur compounds-dibenzyl disulfide (DBDS) in used and unused insulating liquids over a 5 to 600 mg kg-1 concentration range.
SR EN 60335-2-49:2004/AC:2013 | Household and similar electrical appliances - Safety -- Part 2-49: Particular requirements for commercial electric appliances for keeping food and crockery warm Această erată corectează preambulul SR EN 60335-2-49:2004 şi anulează adăugarea la anexa ZB.
SR EN 60335-2-47:2004/AC:2013 | Household and similar electrical appliances - Safety -- Part 2-47: Particular requirements for commercial electric boiling pans Deals with the safety of electrically operated commercial boiling pans not intended for household use. The rated voltage being not more than 250 V for single-phase appliances connected between one phase and neutral, and 480 V for other appliances. Appliances which are within the scope of this standard are typically used in restaurants, canteens, hospitals and commercial enterprises such as bakeries, butcheries,etc. The electrical part of appliances making use of other forms of energy is also witin the scope of this standard.
SR EN 60335-2-42:2004/AC:2013 | Household and similar electrical appliances - Safety -- Part 2-42: Particular requirements for commercial electric forced convection ovens, steam cookers and steam-convection ovens Deals with the safety of electrically operated commercial forced convection ovens, steam cookers, steam-convection ovens and, exclusive of any other use, steam generators, not intended for household use. The rated voltage being not more than 250 V for single-phase appliances connected between one phase and neutral and 480 V for other appliances. Appliances within the scope of this standard are typically used in restaurants, canteens, hospitals and commercial enterprises such as bakeries, butcheries, etc. The electrical part of appliances making use of other forms of energy is also within the scope of this standard.
SR EN 50348:2010/AC:2013 | Stationary electrostatic application equipment for non-ignitable liquid coating material - Safety requirements Modifică titlul în limba franceză al SR EN 50348:2010/AC:2013.
SR EN 61881-2:2013 | Railway applications - Rolling stock equipment - Capacitors for power electronics -- Part 2: Aluminium electrolytic capacitors with non solid electrolyte IEC 61881-2:2012 applies to d.c. aluminium electrolytic capacitors (cell, module and bank) for power electronics intended to be used on rolling stock. It specifies quality requirements and tests, safety requirements, and describes installation and operation information.
SR EN 61881-3:2013 | Railway applications - Rolling stock equipment - Capacitors for power electronics -- Part 3: Electric double-layer capacitors IEC 61881-3:2012 applies to d.c. electric double-layer capacitors (cell, module and bank) for power electronics intended to be used on rolling stock. It specifies quality requirements and tests, safety requirements, and describes installation and operation information.
SR EN ISO 11148-12:2013 | Hand-held non-electric power tools - Safety requirements - Part 12: Circular, oscillating and reciprocating saws (ISO 11148-12:2012) ISO 11148-12:2012 specifies safety requirements for hand-held non-electric power tools (hereinafter "circular, oscillating and reciprocating saws") intended for sawing. The circular, oscillating and reciprocating saws can be powered by compressed air, hydraulic fluid or internal combustion engines and are intended to be used by one operator and supported by the operator's hand or hands, with or without a suspension, e.g. a balancer. ISO 11148-12:2012 is applicable to circular saws, circular knives, oscillating saws having a saw blade with a radius of 50 mm or less or a diamond cutting-off blade with a radius of 100 mm or less, oscillating knives (including windshield knives) and reciprocating saws, including jig saws and power hack saws. ISO 11148-12:2012 is not applicable to special requirements and modifications of circular, oscillating and reciprocating saws for the purpose of mounting them in fixtures. ISO 11148-12:2012 deals with all significant hazards, hazardous situations or hazardous events relevant to circular, oscillating and reciprocating saws when they are used as
SR EN ISO 11148-6:2013 | Hand-held non-electric power tools - Safety requirements - Part 6: Assembly power tools for threaded fasteners (ISO 11148-6:2012) ISO 11148-6:2012 applies to hand-held non-electric power tools (hereinafter "assembly power tools for threaded fasteners") intended for tightening or installing of threaded fasteners. The assembly power tools for threaded fasteners can be powered by compressed air, hydraulic fluid or internal combustion engines and are intended for use by one operator and supported by the operator's hand or hands, with or without a suspension, e.g. a balancer. ISO 11148-6:2012 covers air-hydraulic impulse wrenches, impact wrenches, fastener installation tools, nutrunners, open-ended spanners (crow-foot with open-ended socket or tube nut wrench), ratchet wrenches and screwdrivers. ISO 11148-6:2012 does not cover special requirements and modifications of assembly power tools for threaded fasteners for the purpose of mounting them in fixtures. ISO 11148-6:2012 deals with all significant hazards, hazardous situations or hazardous events when the tools are used as intended and under conditions of misuse which are reasonably foreseeable by the manufacturer, with the exception of the use of assembly
SR EN ISO 11148-4:2013 | Hand-held non-electric power tools - Safety requirements - Part 4: Non-rotary percussive power tools (ISO 11148-4:2012) ISO 11148-4:2012 applies to hand-held non-electric power tools (hereinafter "non-rotary percussive power tools") intended for chipping, riveting, breaking of concrete and asphalt, ramming, etc. The non-rotary percussive power tool can be powered by compressed air, hydraulic fluid or internal combustion engines and is intended for use by one operator and supported by the operator's hand or hands, with or without a suspension, e.g. a balancer. ISO 11148-4:2012 covers breakers, bush hammers, chipping hammers, small chisels, engraving pens, needle scalers, pick hammers, pile drivers, portable pile drivers, punches, rammers, riveting hammers, scaling hammers, stone hammers, spades and tampers. ISO 11148-4:2012 does not cover special requirements and modifications on non-rotary percussive power tools for the purpose of mounting in a fixture. ISO 11148-4:2012 deals with all significant hazards, hazardous situations or hazardous events when the tools are used as intended and under conditions of misuse which are reasonably foreseeable by the manufacturer, with the exception of the use
SR EN ISO 11148-3:2013 | Hand-held non-electric power tools - Safety requirements - Part 3: Drills and tappers (ISO 11148-3:2012) ISO 11148-3:2012 applies to hand-held non-electric power tools (hereinafter "drills and tappers") intended for rotary drilling of holes in all kinds of material, e.g. wood, metal, concrete and plastics, or for tapping and cleaning threads in metal and plastics. The drills and tappers can be powered by compressed air, hydraulic fluid or internal combustion engines and are intended for use by one operator and supported by the operator's hand or hands, with or without a suspension, e.g. a balancer. ISO 11148-3:2012 is applicable to drills, heavy duty drills with two handles and tappers. ISO 11148-3:2012 is not applicable to special requirements and modifications of drills and tappers for the purpose of mounting them in fixtures. ISO 11148-3:2012 deals with all significant hazards, hazardous situations or hazardous events when drills and tappers are used as intended and under conditions of misuse that are reasonably foreseeable by the manufacturer, with the exception of their use in potentially explosive atmospheres.
SR EN 60335-2-13:2010/A11:2013 | Household and similar electrical appliances - Safety -- Part 2-13: Particular requirements for deep fat fryers, frying pans and similar appliances Acest amendament A 11 la SR EN 60335-2-13 modifică şi completează următoarele articole: 1; 7 şi 11.
SR EN 60335-2-2:2010/A1:2013 | Household and similar electrical appliances - Safety -- Part 2-2: Particular requirements for vacuum cleaners and water-suction cleaning appliances Amendamentul completează şi modifică articolul 22 şi introduce anexa R.
SR EN 61587-4:2013 | Mechanical structures for electronic equipment - Tests for IEC 60917 and IEC 60297 series -- Part 4: Combination of performance levels for modular cabinets IEC 61587-4:2012 provides the combinations of different degrees of protection for cabinet systems regarding IP code, climate levels, static and dynamics load tests, electromagnetic shielding and seismic requirements. Optimal economical solution can be ensured by ordering a cabinet with specific properties for which this design guide provides the easy selection of defined performance levels. Keywords: Modular cabinets
SR EN 60512-99-001:2013 | Connectors for electronic equipment - Tests and measurements -- Part 99-001: Test schedule for engaging and separating connectors under electrical load - Test 99a: Connectors used in twisted pair communication cabling with remote power IEC 60512-99-001:2012 used for the assessment of connectors within the scope of SC 48B that are used in twisted pair communication cabling with remote power, such as ISO/IEC 11801 Class D, or better, balanced cabling in support of IEEE Std 802.3at - 2009 (latest edition (PoE Plus - Power over Ethernet Plus). The object of this standard is to detail a test schedule to determine the ability of connectors to withstand a minimal number of engagements and separations when an electrical current is being passed through the connector in accordance with IEC 60512-9-3. Keywords: connectors, engaging and separating connectors
SR EN 1991-1-6:2005/AC:2013 | Eurocode 1 - Actions on structures Part 1-6: General actions - Actions during execution Erata standardului european modifică: articolele 1.1,4.2, 4.6, anexa A.2.4 şi anexa naţională.
SR EN 1991-1-2:2004/AC:2013 | Eurocode 1: Actions on structures - Part 1-2: General actions - Actions on structures exposed to fire Erata standardului european modifică articolul 1.6, articolul "Anexa naţională la EN 1991-1-2", anexa A, B.2, B.4.1 şi B.4.2..
SR 984:2013 | Rye for food consumtion. Specifications This standard establishes the minimum quality specifications for Rye for food consumtion (Secale cereale L.).
SR 982:2013 | Barley for animal feed use. Specifications This standard establishes the minimum specifications for Barley for animal feed use (Hordeum vulgare L.).
SR 6648-2:2014 | Venttilating and Air Conditionning Systems - Outside climatic parameters This standard establishes the design values of external climatic parameters (temperature, humidity, solar radiation intensity) as well as other data on outdoor air calculation used in the design of air conditioning, mechanical ventilation and natural ventilation organized.
SR 5447:2013 | Maize. Specifications This standard establishes the minimum quality specifications for maize (Zea mays, L.).
SR 4839:2014 | Heating systems - Annual number of degree-day This standard sets out the calculation of the annual number of degree-days for the period of heating theoretical constructions in Romania. The value of the number of degree days conventionally used to estimate annual heat demand for heating of buildings. The method of calculation used in this standard does not take into account the internal loads of the building, nor the influence of solar radiation on the building. This standard replaces Romanian standard SR 4839: 1997.
SR 13559:2013 | Magiun of plums. Quality requirements This standard specifies quality requirements for production of magiun of plums and of assortments of magiun of plums with oilseeds, peanuts and/or nuts, without added sugar.
SR 13558:2014 | Underground telecom networks in urban areas. Placement and execution conditions This standard refers to technologies for installing underground cables for telecommunications based on fiber optic cables.
SR 13548:2013 | Wheat (Triticum aestivum L.). Specifications This standard establishes the minimum quality specifications for wheat (Triticum aestivum L.).
SR 10009:2017 | Acoustics. Permissible limits of environmental noise level Acest standard stabileşte limitele admisibile ale nivelului de zgomot exterior, diferenţiate pe zone şi spaţii funcţionale, aşa cum sunt ele definite în reglementările tehnice specifice privind sistematizarea localităţilor şi protecţia mediului.
SR EN 1957:2013 | Furniture - Beds and mattresses - Test methods for the determination of functional characteristics and assessment criteria This European standard specifies test methods for the determination of the durability and hardness of mattresses and all types of fully erected beds with mattresses (and mattress pads when they form a unit with the mattress). It does not apply to water beds, air beds and children cots. It includes a method for the determination of the firmness rating of a mattress or a bed correlating to the subjective assessment made by people (see Annex A). It must be emphasized that the firmness rating cannot be used to demonstrate comfort and/or quality of a mattress or a complete bed. Ageing and degradation caused by air, light, humidity and temperature is not included. The test results are only valid for the article tested. When test results are intended to be applied to other similar articles, the test specimen shall be representative of them.
SR EN 1369:2013 | Founding - Magnetic particle testing This European Standard specifies a magnetic particle testing method for ferro-magnetic iron and steel castings. NOTE An iron or steel casting is considered to be ferro-magnetic if the magnetic induction is greater than 1 T (Tesla) for a magnetic field strength of 2,4 kA/m.
SR EN 1976:2013 | Copper and copper alloys - Cast unwrought copper products This European Standard specifies the composition and physical properties of cast unwrought copper products (refinery shapes) in thirteen grades of copper and nine silver-bearing copper grades. The refinery shapes included are horizontally, vertically and continuously cast wire bars, cakes, billets and ingots. Wire bars, cakes and billets are intended for fabricating into wrought products; ingots are intended for alloying in wrought and cast copper alloys. A table indicating the refinery shapes in which each copper grade is normally available is given in Annex A. Annex B gives information on the relationships between electrical resistivity and conductivity of copper.
SR EN 1317-5+A2:2012/AC:2013 | Road restraint systems - Part 5: Product requirements and evaluation of conformity for vehicle restraint systems This European Standard specifies requirements for evaluation of conformity of the following vehicle restraint systems: a) safety barriers; b) crash cushions; c) terminals (will be effective when ENV 1317-4 becomes an EN); d) transitions (will be effective when ENV 1317-4 becomes an EN); e) vehicle / pedestrian parapets (only for the vehicle restraint function). Pedestrian parapet requirements are not covered in this document. Requirements for the evaluation of durability with respect to weathering are included in this document. Requirements for other forms of durability (e.g. marine environment, sand abrasion) are not included. Temporary barriers are not within the scope of this document.
SR CEN/TR 14613:2013 | Thermal performance of building materials and components - Principles for the determination of thermal properties of moist material and components The theoretical background for the effects of moisture on heat transfer, valid for all types of materials but restricted to moisture contents in the hygroscopic range.
SR EN 1316-1:2013 | Hardwood round timber - Qualitative classification - Part 1: Oak and beech This European Standard specifies a qualitative classification and grade designations for felled round timber of oak and beech presented in the form of long poles or logs. The classifications describe quality classes of round timbers for which the intended use is not known. The classification applies for the following species: Oaks, Quercus sessiliflora SALISB. (or Quercus petraea LIEBL.), Quercus robur L. (or Quercus pedunculata EHRH.) and Beech (Fagus sylvatica L).
SR EN 1316-2:2013 | Hardwood round timber - Qualitative classification - Part 2: Poplar This European Standard specifies a qualitative classification and grade designations for felled round timber of poplar in the form of long poles or logs. The classifications describe quality classes of round timbers for which the intended use is not known. This classification is applicable to all merchantable clones of poplar.
SR CLC/TR 50480:2013 | Determination of cross-sectional area of conductors and selection of protective devices This Technical Report applies to low-voltage installations with a nominal system frequency of 50 Hz in which the circuits consist of insulated conductors, cables or busbar trunking systems. It defines the different parameters used for the calculation of the characteristics of electrical wiring systems in order to comply with rules of HD 384/HD 60364. These rules are mainly the following: - current-carrying capacities of the conductors; - characteristics of protective devices in regard to protection against overcurrent; - verification of thermal stress in conductors due to short-circuit current or earth fault current; - fault protection (protection against indirect contact) in TN systems and IT systems; - limitation of voltage drop; - verification of mechanical stresses during short-circuit in busbar trunking systems (BTS) according to EN 60439-2 or powertrack systems according to EN 61534 series. The calculations provided in this Technical Report are only applicable where the characteristics of the circuits are known. For the purpose of this document, when referring to
SR EN ISO 1120:2013 | Conveyor belts - Determination of strength of mechanical fastenings - Static test method (ISO 1120:2012) ISO 1120:2012 specifies a static test method for measuring the strength of a conveyor belt mechanical fastening; the mechanical joints can be either of the type employing a connecting rod or of a type which does not employ a connecting rod.
SR EN 60294:2013 | Measurement of the dimensions of a cylindrical component with axial terminations IEC 60294:2012 applies to cylindrical capacitors and resistors for use in electronic equipment. This standard gives methods for measurement of the body length and for checking the excessive protective coating extending onto the wire terminations of components with axial wire terminations. It further provides a method for checking the overall body diameter of cylindrical components with axial wire terminations. NOTE: A measuring method for components with unidirectional terminations is given in IEC 60717. This second edition cancels and replaces the first edition, published in 1969, and constitutes a technical revision. The main technical changes with respect to the first edition are the following: - employment of SI units only, causing deletion of all imperial dimensions, - reduction of the tolerance on the chamfer depth in Figure 1 and Figure 2, - elaboration of the method for coating material extending onto wire terminations, - elaboration of the method for the overall body diameter, and - introduction of requirements on information to be given in a relevant specificati
SR EN 60301:2013 | Preferred diameters of wire terminations of capacitors and resistors IEC 60301:2012 gives a series of preferred diameters of the finished wire terminations of capacitors and resistors for use in electronic equipment. This third edition cancels and replaces the second edition, published in 1971, and its Amendment 1, published in 1972, and constitutes a technical revision. The main technical changes with respect to the second edition are the following: - employment of SI units only in the normative part of this standard, causing transfer of all imperial dimensions from Table 1 to the informative Annex A, - addition of two smaller diameters of wire terminations in Table 1, and - tightening of the tolerance ranges defined by minimum and maximum diameters in Table 1.
SR EN 60440:2013 | Method of measurement of non-linearity in resistors Standardizes a method of measurement and associated test conditions for determining the magnitude of non-linear distortion generated in a resistor. Has the status of a technical report. The contents of the corrigendum of September 1974 have been included in this copy.
SR EN 61000-4-4:2013 | Electromagnetic compatibility (EMC) -- Part 4-4: Testing and measurement techniques - Electrical fast transient/burst immunity test <span style='color:red'>NEW!</span> IEC 61000-4-4:2012 is available as <a href='http://webstore.iec.ch/webstore/webstore.nsf/Artnum_PK/977673?opendocument'>IEC Standards+ 61000-4-4:2012</a> which contains the International Standard and its Redline version, showing all changes of the technical content compared to the previous edition. IEC 61000-4-4:2012 relates to the immunity of electrical and electronic equipment to repetitive electrical fast transients. It has the status of a basic EMC publication in accordance with IEC Guide 107. It gives immunity requirements and test procedures related to electrical fast transients/bursts. It additionally defines ranges of test levels and establishes test procedures. The object of this standard is to establish a common and reproducible reference in order to evaluate the immunity of electrical and electronic equipment when subjected to electrical fast transient/bursts on supply, signal, control and earth ports. The test method documented in this standard describes a consistent method to assess
SR EN 62575-2:2013 | Radio frequency (RF) bulk acoustic wave (BAW) filters of assessed quality -- Part 2: Guidelines for the use IEC 62575-2:2012 gives practical guidance on the use of RF BAW filters which are used in telecommunications, measuring equipment, radar systems and consumer products. General information, standard values and test conditions will be provided in a future IEC standard. This part of IEC 62575 includes various kinds of filter configurations, of which the operating frequency range is from approximately 500 MHz to 10 GHz and the relative bandwidth is about 1 % to 5 % of the centre frequency.
SR EN 62585:2013 | Electroacoustics - Methods to determine corrections to obtain the free-field response of a sound level meter IEC 62585:2012 provides information on the corrections required over a range of frequencies in order for a periodic test of a sound level meter to be performed according to IEC 61672-3. These corrections include; corrections for the typical effects of reflections from the case of the sound level meter and diffraction of sound around the microphone; corrections for the deviation of the typical microphone frequency response from a uniform frequency response, where the actual microphone response cannot be measured; and corrections for the influence on the frequency response of a typical microphone of a specified windscreen and any other accessory that is part of the configuration for normal use of the particular sound level meter submitted for testing. This International Standard includes discussion about uncertainties of measurement of the required corrections. In some instances a maximum permitted expanded uncertainty for the manufacturer or testing laboratory is given. The aim of this International Standard is to ensure that the adjustment value at the calibration check frequ
SR EN ISO 11073-10421:2013 | Health informatics - Personal health device communication - Part 10421: Device specialization - Peak expiratory flow monitor (peak flow) (ISO 11073-10421:2012) Within the context of the ISO/IEEE 11073 family of standards for device communication, a normative definition of communication is established in ISO/IEEE 11073-10421:2012 between personal telehealth peak expiratory flow monitor devices and compute engines (e.g. cell phones, personal computers, personal health appliances, and set top boxes) in a manner that enables plug-and-play interoperability. Appropriate portions of existing standards are leveraged, including ISO/IEEE 11073 terminology, information models, application profile standards, and transport standards. The use of specific term codes, formats, and behaviors is specified in telehealth environments restricting optionality in base frameworks in favor of interoperability. A common core of communication functionality is defined for personal telehealth peak expiratory flow monitor devices.
SR EN ISO 11073-10472:2013 | Health Informatics - Personal health device communication - Part 10472: Device specialization - Medication monitor (ISO 11073-10472:2012) Within the context of the ISO/IEEE 11073 family of standards for device communication, ISO/IEEE 11073-10472:2012 establishes a normative definition of communication between personal telehealth medication monitor devices and compute engines (e.g. cell phones, personal computers, personal health appliances, set top boxes) in a manner that enables plug-and-play interoperability. It leverages appropriate portions of existing standards including ISO/IEEE 11073 terminology, information models, application profile standards, and transport standards. It specifies the use of specific term codes, formats, and behaviors in telehealth environments restricting optionality in base frameworks in favor of interoperability. ISO/IEEE 11073-10472:2012 defines a common core of communication functionality for personal telehealth medication monitor devices.
SR EN ISO 11073-30400:2013 | Health informatics - Point-of-care medical device communication - Part 30400: Interface profile - Cabled Ethernet (ISO 11073-30400:2012) The application of the Ethernet family (IEEE Std 802.3-2008) of protocols for use in medical device communication is addressed in ISO/IEEE 11073-30400:2012. The scope is limited to referencing the appropriate Ethernet family specifications and calling out any specific special needs or requirements of the ISO/IEEE 11073 environment, with a particular focus on easing interoperability and controlling costs.
SR EN ISO 11240:2013 | Health informatics - Identification of medicinal products - Data elements and structures for the unique identification and exchange of units of measurement (ISO 11240:2012) ISO 11240:2012: specifies rules for the usage and coded representation of units of measurement for the purpose of exchanging information about quantitative medicinal product characteristics that require units of measurement (e.g. strength) in the human medicine domain; establishes requirements for units in order to provide traceability to international metrological standards; provides rules for the standardized and machine-readable documentation of quantitative composition and strength of medicinal products, specifically in the context of medicinal product identification; defines the requirements for the representation of units of measurement in coded form; provides structures and rules for mapping between different unit vocabularies and language translations to support the implementation of ISO 11240:2012, taking into account that existing systems, dictionaries and repositories use a variety of terms and codes for the representation of units. The scope of ISO 11240:2012 is limited to the representation of units of measurement for data interchange between computer applica
SR EN 62132-8:2013 | Integrated circuits - Measurement of electromagnetic immunity -- Part 8: Measurement of radiated immunity - IC stripline method IEC 62132-8:2012 specifies a method for measuring the immunity of an integrated circuit (IC) to radio frequency (RF) radiated electromagnetic disturbances over the frequency range of 150 kHz to 3 GHz.
SR EN 50411-3-1:2013 | Fibre organisers and closures to be used in optical fibre communication systems - Product specifications -- Part 3-1: Fibre management system, splice wall box, for category C & G 1.1 Product definition This European Standard covers wall boxes for up to 288 fibre splices. Wall boxes for connectors will be covered in a future part of the EN 50411-3 series. This European Standard covers two environmental service requirements, for use inside a building under category C and externally of buildings under category G both to EN 61753-1:2007. This European Standard contains the initial, start of life dimensional, optical, mechanical and environmental performance requirements of a fully installed optical fibre wall box, in order for it to be categorised as an EN standard product. The wall box must be suitable for fixing to a vertical internal or external surface above ground level. The wall box is a housing containing a fibre management system, containing splice trays of various fibre separation levels, and may contain one or more of the following: • storage and/or routing of cable; • through-box/uncut fibre, cable storage; • passive devices. This document specifies the number of splice trays for each fibre separation level. 1.2 Operating environment Th
SR EN 61300-2-33:2013 | Fibre optic interconnecting devices and passive components - Basic test and measurement procedures -- Part 2-33: Tests - Assembly and disassembly of fibre optic mechanical splices, fibre management systems and closures IEC 61300-2-33:2012(E) is a part of a series that evaluates the assembly and reassembly of a fibre optic mechanical splice, a fibre management system or a closure for a specified number of times. This third edition cancels and replaces the second edition published in 2006. This edition constitutes a technical revision. This edition includes the following significant technical changes with respect to the previous edition: the inclusion of fibre management system and ancillary passive and active components as well as cable management system for the incoming and outgoing optical cables. Keywords: fibre optic mechanical splice, fibre management system or a closure
SR EN 61754-26:2013 | Fibre optic interconnecting devices and passive components - Fibre optic connector interfaces -- Part 26: Type SF connector family IEC 61754-26:2012 defines the standard interface dimensions for the type SF optical board connector that uses a normal glass fibre and the physical contact technique to connect flexible optical boards and ribbon fibres. Keywords: interface dimensions for type SF optical board connector
SR EN ISO 13127:2013/AC:2013 | Packaging - Child resistant packaging - Mechanical test methods for reclosable child resistant packaging systems (ISO 13127:2012)
SR EN ISO 11641:2013 | Leather - Tests for colour fastness - Colour fastness to perspiration (ISO 11641:2012) ISO 11641:2012 specifies a method for determining the colour fastness to perspiration of leather of all kinds at all stages of processing. It applies particularly to gloving, clothing and lining leathers, as well as leather for the uppers of unlined shoes. The method uses an artificial perspiration solution to simulate the action of human perspiration. Since perspiration varies widely from one individual to the next, it is not possible to design a method with universal validity, but the alkaline artificial perspiration solution specified in ISO 11641:2012 will give results corresponding to those with natural perspiration in most cases.
SR EN ISO 11642:2013 | Leather - Tests for colour fastness - Colour fastness to water (ISO 11642:2012) ISO 11642:2012 specifies a method for determining the colour fastness to water of leather of all kinds at all stages of processing.
SR EN ISO 5356-2:2013 | Anaesthetic and respiratory equipment - Conical connectors - Part 2: Screw-threaded weight-bearing connectors (ISO 5356-2:2012) ISO 5356-2:2012 specifies dimensional requirements for screw-threaded weight-bearing conical connectors intended for use with inhalation anaesthesia apparatus and ventilators. Such connectors are intended for mounting heavy accessories. ISO 5356-2:2012 specifies requirements for the following screw-threaded, weight-bearing conical connectors: 22 mm connectors; 22/15 mm coaxial connectors.
SR EN ISO 14630:2013 | Non-active surgical implants - General requirements (ISO 14630:2012) ISO 14630:2012 specifies general requirements for non-active surgical implants. ISO 14630:2012 is not applicable to dental implants, dental restorative materials, transendodontic and transradicular implants, intra-ocular lenses and implants utilizing viable animal tissue. With regard to safety, ISO 14630:2012 specifies requirements for intended performance, design attributes, materials, design evaluation, manufacture, sterilization, packaging and information supplied by the manufacturer, and tests to demonstrate compliance with these requirements.
SR EN ISO 15189:2013 | Medical laboratories - Requirements for quality and competence (ISO 15189:2012) ISO 15189:2012 specifies requirements for quality and competence in medical laboratories. ISO 15189:2012 can be used by medical laboratories in developing their quality management systems and assessing their own competence. It can also be used for confirming or recognizing the competence of medical laboratories by laboratory customers, regulating authorities and accreditation bodies.
SR EN 62037-4:2013 | Passive RF and microwave devices, intermodulation level measurement -- Part 4: Measurement of passive intermodulation in coaxial cables IEC 62037-4:2012(E) is part of the IEC 62037 series, and defines test fixtures and procedures recommended for measuring levels of passive intermodulation generated by coaxial cables. Two dynamic test methods and a static test method are defined.
SR EN 60317-50:2013 | Specifications for particular types of winding wires -- Part 50: Glass-fibre wound silicone resin or varnish impregnated, bare or enamelled round copper wire, temperature index 200 IEC 60317-50:2012 specifies the requirements of glass-fibre wound resin or varnish impregnated, bare, grade 1 or grade 2 enamelled round copper winding wire, temperature index 200. The impregnating agent is silicone resin based. For this type of wire, the heat shock test is inappropriate and therefore a heat shock temperature cannot be established. Consequently, a class based on the requirements for temperature index and heat shock temperature cannot be specified. This edition includes the following significant technical changes with respect to the previous edition: - addition of requirements for appearance, new subclause 3.3 and - addition of pin hole test requirements, Clause 23: Pin hole test. Keywords: copper winding wire
SR EN 60317-49:2013 | Specifications for particular types of winding wires -- Part 49: Glass-fibre wound high temperature resin or varnish impregnated, bare or enamelled round copper wire, temperature index 180 IEC 60317-49:2012 specifies the requirements of glass-fibre wound resin or varnish impregnated, bare, grade 1 or grade 2 enamelled round copper winding wire, temperature index 180. The impregnating agent can be, for instance, polyester or polyesterimide resin based. For this type of wire, the heat shock test is inappropriate and therefore a heat shock temperature cannot be established. Consequently, a class based on the requirements for temperature index and heat shock temperature cannot be specified. This edition includes the following significant technical changes with respect to the previous edition: - addition of requirements for appearance, new subclause 3.3 and - addition of pin hole test requirements, Clause 23, Pin hole test. Keywords: copper winding wire
SR EN 60317-48:2013 | Specifications for particular types of winding wires -- Part 48: Glass-fibre wound resin or varnish impregnated, bare or enamelled round copper wire, temperature index 155 IEC 60317-48:2012 specifies requirements of glass-fibre wound resin or varnish impregnated, bare, grade 1 or grade 2 enamelled round copper winding wire, temperature index 155. The impregnating agent can be, for instance, polyester or polyesterimide resin based. For this type of wire, the heat shock test is inappropriate and therefore a heat shock temperature cannot be established. Consequently, a class based on the requirements for temperature index and heat shock temperature cannot be specified. This edition includes the following significant technical changes with respect to the previous edition: - new subclause containing general notes on winding wire, - formerly part of the scope, - new subclause containing requirements for appearance, - new Clause 23, Pin hole test. Keywords: copper winding wire
SR EN 60893-3-1:2013 | Insulating materials - Industrial rigid laminated sheets based on thermosetting resins for electrical purposes -- Part 3-1: Specifications for individual materials - Types of industrial rigid laminated sheets IEC 60893-3-1:2012 provides requirements for various materials. Their properties are given in subsequent Part 3 specification sheets. This third edition cancels and replaces the second edition, published in 2003 and constitutes a technical revision. This edition includes the following significant technical change with respect to the previous edition: addition of new material types according to the third edition of IEC 60893-3-2 (in preparation). Keywords: industrial rigid laminated sheets based on thermosetting resins.
SR EN 60626-3:2009/A1:2013 | Combined flexible materials for electrical insulation -- Part 3: Specifications for individual materials
SR EN 60544-2:2013 | Electrical insulating materials - Determination of the effects of ionizing radiation on insulating materials -- Part 2: Procedures for irradiation and test IEC 60544-2:2012 specifies the controls maintained over the exposure conditions during and after the irradiation of insulating materials with ionizing radiation prior to the determination of radiation-induced changes in physical or chemical properties. This standard specifies a number of potentially significant irradiation conditions as well as various parameters which can influence the radiation-induced reactions under these conditions. The objective of this standard is to emphasize the importance of selecting suitable specimens, exposure conditions and test methods for determining the effect of radiation on appropriately chosen properties. Since many materials are used either in air or in inert environments, standard exposure conditions are recommended for both of these situations. It should be noted that this standard does not consider measurements which are performed during the irradiation. This edition includes the following significant technical changes with respect to the previous edition: - alignment with standards recently developed by SC 45A as well as with other
SR EN 60076-18:2013 | Power transformers -- Part 18: Measurement of frequency response IEC 60076-18:2012 covers the measurement technique and measuring equipment to be used when a frequency response measurement is required either on-site or in the factory either when the test object is new or at a later stage. This standard is applicable to power transformers, reactors, phase shifting transformers and similar equipment.
SR EN 16117-2:2013 | Copper and copper alloys - Determination of copper content - Part 2: Electrolytic determination of copper in materials with copper content higher than 99,80 % This European Standard specifies an electrolytic method for the determination of the copper content of unalloyed copper materials with a copper content higher than 99,80 % (mass fraction) in the form of castings, wrought and unwrought products. Silver, if present, is co-deposited and is reported as copper. Approximately one-half of any selenium and tellurium present will co-deposit. Bismuth, if present, also interferes.
SR EN 15616:2013 | Copper and copper alloys - Determination of cadmium content - Flame atomic absorption spectrometric method (FAAS) This European Standard specifies a flame atomic absorption spectrometric method (FAAS) for the determination of the cadmium content of copper and copper alloys in the form of unwrought, wrought and cast products. The method is applicable to products having a cadmium mass fractions between 0,000 5 % and 0,1 %.
SR EN 1870-8:2013 | Safety of woodworking machines - Circular sawing machines - Part 8: Single blade edging circular rip sawing machines with power driven saw unit and manual loading and/or unloading This European Standard deals with all significant hazards, hazardous situations and events as listed in Clause 4 which are relevant to single blade edging circular rip sawing machines with power driven saw unit and manual loading and/or unloading, hereinafter referred to as "machines", designed to cut solid wood, chipboard, fibreboard and plywood when they are used as intended and under the conditions foreseen by the manufacturer including reasonably foreseeable misuse. This European Standard applies to machines where the workpiece is stationary, the vertical and horizontal movements of the saw unit are power driven, and where the machine is provided with workpiece clamping. The workpiece may or may not be clamped during cutting. This European Standard does not apply to machines: - where the workpiece is fed to the saw blade during cutting; - designed for cutting veneers; - provided with a device situated behind the line of cut, which moves in a direction parallel to the line of cut, for automatically unloading the workpiece during the return of the saw unit to the rest posit
SR EN 16246:2013 | Agricultural machinery - Backhoes - Safety This European Standard, when used together with EN ISO 4254-1 and EN 15811, specifies the safety requirements and their verification for the design and construction of hydraulic backhoes mounted to the three point linkage of a tractor. It describes methods for the elimination or reduction of hazards arising from the intended use of these machines by one person (the operator) in the course of normal operation and service. In addition, it specifies the type of information on safe working practices (including residual risks) to be provided by the manufacturer. When requirements of this document are different from those which are stated in EN ISO 4254-1, the requirements of this document take precedence over the requirements of EN ISO 4254-1 for machines that have been designed and built according to the provisions of this document. This European Standard, taken together with EN ISO 4254-1, deals with all the significant hazards, hazardous situations and events (as listed in Table 1) relevant to hydraulic backhoes mounted to the three point linkage of a tractor, when they are used
SR EN 898:2013 | Chemicals used for treatment of water intended for human consumption - Sodium hydrogen carbonate This European Standard is applicable to sodium hydrogen carbonate used for the treatment of water intended for human consumption. It describes the characteristics and specifies the requirements and the corresponding test methods for sodium hydrogen carbonate. It gives information on its use in water treatment.
SR EN 897:2013 | Chemicals used for treatment of water intended for human consumption - Sodium carbonate This European Standard is applicable to sodium carbonate used for treatment of water intended for human consumption. It describes the characteristics and specifies the requirements and the corresponding test methods for sodium carbonate. It gives information on its use in water treatment. It also determines the rules relating to safe handling and use (see Annex C).
SR EN 896:2013 | Chemicals used for treatment of water intended for human consumption - Sodium hydroxide This European Standard is applicable to sodium hydroxide used for treatment of water intended for human consumption. It describes the characteristics and specifies the requirements and the corresponding test methods for sodium hydroxide. It gives information on its use in water treatment. It also determines the rules relating to safe handling and use (see Annex C).
SR EN 15482:2013 | Chemicals used for treatment of water intended for human consumption - Sodium permanganate This European Standard is applicable to sodium permanganate used for the treatment of water intended for human consumption. It describes the characteristics of sodium permanganate and specifies the requirements and the corresponding test methods for sodium permanganate. It provides information on its use in water treatment.
SR EN 15029:2013 | Products used for treatment of water intended for human consumption - Iron (III) hydroxide oxide This European Standard is applicable to iron (III) hydroxide oxide used for the treatment of water intended for human consumption. It describes the characteristics of iron (III) hydroxide oxide and specifies the requirements and the corresponding test methods for iron (III) hydroxide oxide. It gives information on its use in water treatment.
SR EN 15028:2013 | Chemicals used for treatment of water intended for human consumption - Sodium chlorate This European Standard is applicable to sodium chlorate used for treatment of water intended for human consumption. It describes the characteristics of sodium chlorate and specifies the requirements and the corresponding test methods for sodium chlorate. It gives information on its use in water treatment. It also determines the rules relating to safe handling and use of sodium chlorate (see Annex B) and gives the environmental, health and safety precautions within chemical laboratory (see Annex C).
SR EN 12913:2013 | Products used for treatment of water intended for human consumption - Powdered diatomaceous earth This European Standard is applicable to powdered diatomaceous earth used for treatment of water intended for human consumption. It describes the characteristics of powdered diatomaceous earth and specifies the requirements and the corresponding test methods for powdered diatomaceous earth and gives information on its use in water treatment. It also determines the rules relating to safe handling and use of powdered diatomaceous earth (see Annex B).
SR EN 12912:2013 | Products used for treatment of water intended for human consumption - Barite This European Standard is applicable to barite used for treatment of water intended for human consumption. It describes the characteristics of barite and specifies the requirements and the corresponding test methods for barite and gives information on its use in water treatment.
SR EN 12910:2013 | Products used for treatment of water intended for human consumption - Garnet This European Standard is applicable to garnet used for treatment of water intended for human consumption. It describes the characteristics of garnet and specifies the requirements and the corresponding test methods for garnet. It gives information on its use in water treatment.
SR EN 12909:2013 | Products used for treatment of water intended for human consumption - Anthracite This European Standard is applicable to anthracite used for treatment of water intended for human consumption. It describes the characteristics of anthracite and specifies the requirements and the corresponding test methods for anthracite. It gives information on its use in water treatment.
SR EN 50293:2013 | Road traffic signal systems - Electromagnetic compatibility This product standard for EMC requirements applies to road traffic signal systems. The range of products included within the scope of this European Standard are road traffic signal systems and devices including for example signal heads, signalling devices and traffic signs, controller and housing, supports, interconnections, traffic detectors, monitoring equipment, electrical supply. Road traffic signal systems operating in conjunction with other systems e.g. public lighting, railway systems should also comply with the respective standard and should not reduce the safety of all the equipment. Central Office equipment is excluded from this standard. Items with a radio-communication function should also refer to the European ETSI standards.
SR EN 60335-2-54:2009/A11:2013 | Household and similar electrical appliances - Safety -- Part 2-54: Particular requirements for surface-cleaning appliances for household use employing liquids or steam Acest amendament A 11la SR EN 60335-2-54:2009 modifică şi completează următoarele articolul 1, 7, 11 şi 22.
SR EN 60917-2-5:2013 | Modular order for the development of mechanical structures for electronic equipment practices -- Part 2-5: Sectional specification - Interface co-ordination dimensions for the 25 mm equipment practice - Cabinet interface dimensions for miscellaneous equipment IEC 60917-2-5:2012 applies to a frame-based cabinet structure with the specification of interface dimensions for the installation of miscellaneous equipment. The frame structure provides the mounting planes with mounting points for the assembly of internal and external accessories. Unlike the existing standards IEC 60917-2-1 and IEC 60297-3-100, this standard allows cover parts like top covers and front/rear doors to exceed the cabinet's external coordination dimensions. Keywords: Modular cabinet, cabinet mounting, frame-based
SR EN 60512-24-1:2013 | Connectors for electronic equipment - Tests and measurements -- Part 24-1: Magnetic interference tests - Test 24a: Residual magnetism IEC 60512-24-1:2010 when required by the detail specification, is used for testing connectors within the scope of technical committee 48. It may also be used for similar devices when specified in a detail specification. The object of this standard is to detail a standard method to measure the residual magnetism of a connector after exposure to a specified magnetic field.
SR EN 61788-13:2013 | Superconductivity -- Part 13: AC loss measurements - Magnetometer methods for hysteresis loss in superconducting multifilamentary composites IEC 61788-13:2012 describes considerations for the measurement of hysteretic loss in Cu/Nb-Ti multifilamentary composites using DC- or low-ramp-rate magnetometry. This international standard specifies a method of the measurement of hysteretic loss in multifilamentary Cu/Nb-Ti composite conductors. Measurements are assumed to be on round wires with temperatures at or near 4,2 K. DC or low-ramp-rate magnetometry will be performed using either a superconducting quantum interference device or a vibrating-sample magnetometer. Extension to the measurement of superconductors in general is given in Annex. This second edition cancels and replaces the first edition published in 2003. It constitutes a technical revision. Modifications made to the second edition extend to the measurement of superconductors in general, in various sample sizes and shapes, and at temperatures other than 4,2 K, and use the word 'uncertainty' for all quantitative statistical expressions to eliminate the quantitative use of 'precision' and 'accuracy'.
SR EN 62423:2013 | Type F and type B residual current operated circuit-breakers with and without integral overcurrent protection for household and similar uses The scope of IEC 61008-1 and IEC 61009-1 applies with the following additions. IEC 62423:2009 specifies requirements and tests for Type F and Type B RCDs (Residual Current Devices). Requirements and tests given in this standard are in addition to the requirements of Type A residual current devices. This standard can only be used together with IEC 61008-1 and IEC 61009-1. Type F RCCBs (Residual Current Circuit Breaker) and Type F RCBOs (Residual current Circuit Breaker with Overcurrent protection) with rated frequency 50 Hz or 60 Hz are intended for installations when frequency inverters are supplied between phase and neutral or phase and earthed middle conductor and are able to provide protection in case of alternating residual sinusoidal at the rated frequency, pulsating direct residual currents and composite residual currents that may occur. Type B RCCBs and Type B RCBOs are able to provide protection in case of alternating residual sinusoidal currents up to 1 000 Hz, pulsating direct residual currents and smooth direct residual currents. This second edition cancels and repl
SR EN ISO 13293:2013 | Recreational diving services - Requirements for gas blender training programmes (ISO 13293:2012) ISO 13293:2012 specifies requirements for gas blender training programmes and the competencies required of an individual in order to obtain a gas blender certificate from a training organization, attesting that he/she has met or exceeded the requirements specified in ISO 13293:2012. ISO 13293:2012 specifies two levels of gas blender qualification, as follows: Level 1 gas blender; Level 2 gas blender. ISO 13293:2012 recognizes that a training programme can be organized and delivered in a modular way.
SR EN ISO 15027-3:2013 | Immersion suits - Part 3: Test methods (ISO 15027-3:2012) ISO 15027-3:2012 specifies the test methods for constant wear suits, including helicopter transit suits, and abandonment suits. Requirements for constant wear suits are given in ISO 15027-1:2012 and requirements for abandonment suits are given in ISO 15027-2:2012.
SR EN ISO 15027-2:2013 | Immersion suits - Part 2: Abandonment suits, requirements including safety (ISO 15027-2:2012) ISO 15027-2:2012 specifies performance and safety requirements for abandonment suits in emergency situations in work and leisure activities to protect the body of a user against the effects of cold water immersion, such as cold shock and hypothermia, including head, hand and feet protection. It is applicable for dry and wet abandonment suits. Constant wear suits are not covered by ISO 15027-2:2012. The requirements of constant wear suits are given in ISO 15027-1. Test methods are given in ISO 15027-3.
SR EN ISO 15027-1:2013 | Immersion suits - Part 1: Constant wear suits, requirements including safety (ISO 15027-1:2012) ISO 15027-1:2012 specifies performance and safety requirements for constant wear immersion suits for work and leisure activities to protect the body of a user against the effects of cold water immersion, such as cold shock and hypothermia. It is applicable for dry and wet constant wear immersion suits. Abandonment suits are not covered by ISO 15027-1:2012. Requirements for abandonment suits are given in ISO 15027-2. Test methods for immersion suits are given in ISO 15027-3.
SR EN 1621-1:2013 | Motorcyclists' protective clothing against mechanical impact - Part 1: Motorcyclists' limb joint impact protectors - Requirements and test methods This European Standard specifies requirements and test methods for limb joint impact protectors incorporated or intended to be incorporated into motorcycle riders' clothing or used as separate items.
SR EN 14349:2013 | Chemical disinfectants and antiseptics - Quantitative surface test for the evaluation of bactericidal activity of chemical disinfectants and antiseptics used in the veterinary area on non-porous surfaces without mechanical action - Test method and requirements (phase 2, step 2) This European Standard specifies a test method and the minimum requirements for bactericidal activity of chemical disinfectant and antiseptic products that form a homogeneous physically stable preparation when diluted with hard water, or - in the case of ready-to-use-products - with water. This European Standard applies to products that are used in the veterinary area on non-porous surfaces without mechanical action i.e. in the breeding, husbandry, production, transport and disposal of all animals except when in the food chain following death and entry to the processing industry. EN 14885 specifies in detail the relationship of the various tests to one another and to "use recommendations". NOTE 1 The method described is intended to determine the activity of commercial formulations or active substances under the conditions in which they are used. NOTE 2 This method corresponds to a Phase 2 Step 2 test. NOTE 3 This method cannot be used to evaluate the activity of products against mycobacteria.
SR EN 14204:2013 | Chemical disinfectants and antiseptics - Quantitative suspension test for the evaluation of mycobactericidal activity of chemical disinfectants and antiseptics used in the veterinary area - Test method and requirements (phase 2, step 1) This European Standard specifies a test method and the minimum requirements for mycobactericidal activity of chemical disinfectant and antiseptic products that form a homogeneous, physically stable preparation when diluted with hard water or - in the case of ready-to-use-products - with water. Products can only be tested at a concentration of 80 % or less, as some dilution is always produced by adding the test organisms and interfering substance. This European Standard applies to products that are used in the veterinary area - i.e. in the breeding, husbandry, production, transport and disposal of all animals except when in the food chain following death and entry to the processing industry. EN 14885 specifies in detail the relationship of the various tests to one another and to "use recommendations". NOTE 1 The method described is intended to determine the activity of commercial formulations or active substances under the conditions in which they are used. NOTE 2 This method corresponds to a phase 2 step 1 test.
SR EN ISO 4628-8:2013 | Paints and varnishes - Evaluation of degradation of coatings - Designation of quantity and size of defects, and of intensity of uniform changes in appearance - Part 8: Assessment of degree of delamination and corrosion around a scribe or other artificial defect (ISO 4628-8:2012) ISO 4628-8:2012 specifies a method for assessing delamination and corrosion around a scribe or other artificial defect on a coated panel or other coated test specimen, caused by a corrosive environment. ISO 4628-8:2012 does not cover evaluation of pitting corrosion or pit depth.
SR EN 16199:2013 | Fertilizers - Determination of the sodium extracted by flame-emission spectrometry This European Standard specifies a method for the determination of the sodium content in fertilizer extracts by flame-emission spectrometry. The method is applicable to EC fertilizers for which a declaration of the sodium content is provided for in Regulation (EC) Nr 2003/2003, Annex I [3].
SR EN 16198:2013 | Fertilizers - Determination of magnesium by complexometry This European Standard specifies a method for the determination of magnesium in fertilizer extracts by complexometry. The method is applicable to the following EC fertilizer extracts for which the determination of total magnesium and/or water-soluble magnesium is provided for according to the Regulation (EC) No 2003/2003, Annex I [3]: - fertilizers listed in [3], Annex I: straight nitrogenous fertilizers, type 1b + 1c (calcium magnesium nitrate), type 7 (magnesium sulfonitrate), type 8 (nitrogenous fertilizers with magnesium) and straight potassic fertilizers, type 2 (enriched kainite), type 4 (potassium chloride containing magnesium), type 6 (potassium sulfate containing magnesium salt); - fertilizers listed in [3], Annex I D relating to secondary nutrients.
SR EN 16197:2013 | Fertilizers - Determination of magnesium by atomic absorption spectrometry This European Standard specifies a method for the determination of the magnesium content in fertilizer extracts using atomic absorption spectrometry (AAS). This method is applicable to EC fertilizer extracts obtained according to EN 15960 and EN 15961, for which a declaration of the total magnesium and/or water soluble magnesium content is required, with the exceptions of the following fertilizers according to [4], Annex I D relating to secondary nutrients: - type 4 (kieserite); - type 5 (magnesium sulfate) and type 5.1 (magnesium sulfate solution); - type 7 (kieserite with potassium sulfate) to which [4], method 8.8, applies. NOTE Method 8.8 is covered by CEN/TS 16198 [2]. The method applies to all fertilizer extracts containing elements in quantities that might interfere with the complexometric determination of magnesium.
SR EN 16196:2013 | Fertilizers - Manganimetric determination of extracted calcium following precipitation in the form of oxalate This European Standard specifies a manganimetric method for the determination of the calcium content in fertilizer extracts. This method is applicable to EC fertilizers for which a declaration of the total and/or water-soluble calcium content is provided for in Regulation (EC) No 2003/2003, Annex I [3].
SR EN 16195:2013 | Fertilizers - Determination of chlorides in the absence of organic material This European Standard specifies a method for the determination of chlorides in the absence of organic material. The method is applicable to all fertilizers which are free from organic material.
SR EN 16294:2013 | Petroleum products and fat and oil derivatives - Determination of phosphorus content in fatty acid methyl esters (FAME) - Optical emission spectral analysis with inductively coupled plasma (ICP OES) This European Standard specifies an inductively coupled plasma optical emission spectrometry (ICP OES) method for the determination of phosphorus content of Fatty Acid Methyl Esters (FAME) in the range of 2,5 mg/kg to 8,0 mg/kg. WARNING - The use of this standard may involve hazardous materials, operations and equipment. This standard does not purport to address all of the safety problems associated with its use. It is the responsibility of the user of this standard to establish appropriate safety and health practices and determine the applicability of regulatory limitations prior to use.
SR EN 60034-18-31:2013 | Rotating electrical machines -- Part 18-31: Functional evaluation of insulation systems - Test procedures for form-wound windings - Thermal evaluation and classification of insulation systems used in rotating machines IEC 60034-18-31:2012 describes thermal endurance test procedures for classification of insulation systems used in a.c. or d.c. rotating electrical machines with indirect cooling and form-wound windings. These test procedures are intended to compare the thermal endurance performance of the mainwall insulation between conductor(s) and ground and, where required by the design of the coil or bar, the insulation between the turns. The main technical changes with regard to the previous edition include: - Definition of the test method and sub-cycles required to establish a consistent standardized platform for thermal ageing of insulation systems for form-wound windings. - Recommendations for establishing a thermal life curve based on confidence intervals. - Comparison of candidate and reference system performance for specific requirements of thermal class, within feasible limits. Keywords: rotating machinery, insulation systems
SR EN 60034-18-34:2013 | Rotating electrical machines -- Part 18-34: Functional evaluation of insulation systems - Test procedures for form-wound windings - Evaluation of thermomechanical endurance of insulation systems Deals with thermal cycling evaluation of insulation systems for form-wound windings. This kind of endurance is of special importance for long rotating machines ( especially indirectly cooled ) and machines that are exposed to a very large number of considerable load changes during normal operation.
SR EN 62477-1:2013 | Safety requirements for power electronic converter systems and equipment -- Part 1: General IEC 62477-1:2012 applies to Power Electronic Converter Systems (PECS) and equipment, their components for electronic power conversion and electronic power switching, including the means for their control, protection, monitoring and measurement, such as with the main purpose of converting electric power, with rated system voltages not exceeding 1 000 V a.c. or 1 500 V d.c. This document may also be used as a reference standard for product committees producing product standards for: - adjustable speed electric power drive systems (PDS); - standalone uninterruptible power systems (UPS); - low voltage stabilized d.c. power supplies. For PECS for which no product standard exists, this standard provides minimum requirements for safety aspects. This part of IEC 62477 has the status of a group safety publication in accordance with IEC Guide 104 for power electronic converter systems and equipment for solar, wind, tidal, wave, fuel cell or similar energy sources. According to IEC Guide 104, one of the responsibilities of technical committees is, wherever applicable, to make use of
SR EN 1996-1-1+A1:2013 | Eurocode 6 - Design of masonry structures - Part 1-1: General rules for reinforced and unreinforced masonry structures 1.1.1 Scope of Eurocode 6 (1)P Eurocode 6 applies to the design of buildings and civil engineering works, or parts thereof, in unreinforced, reinforced, prestressed and confined masonry. (2)P Eurocode 6 deals only with the requirements for resistance, serviceability and durability of structures. Other requirements, for example, concerning thermal or sound insulation, are not considered. (3)P Execution is covered to the extent that is necessary to indicate the quality of the construction materials and products that should be used and the standard of workmanship on site needed to comply with the assumptions made in the design rules. (4)P Eurocode 6 does not cover the special requirements of seismic design. Provisions related to such requirements are given in Eurocode 8 which complements, and is consistent with Eurocode 6. (5)P Numerical values of the actions on buildings and civil engineering works to be taken into account in the design are not given in Eurocode 6. They are provided in Eurocode 1. 1.1.2 Scope of Part 1-1 of Eurocode 6 (1)P The basis for the design of buildings a
SR EN 1744-1+A1:2013 | Tests for chemical properties of aggregates - Part 1: Chemical analysis This European Standard specifies procedures for the chemical analysis of aggregates. It specifies the reference procedures and, in certain cases, an alternative method which can be considered as giving equivalent results. Unless otherwise stated, the test methods specified in this standard may be used for factory production control, for audit tests or for type tests. This standard describes the reference methods used for type testing and in cases of dispute (and alternatives methods) for chemical analyses of aggregates. For the purpose of type testing and in cases of dispute only the reference method should be used. For other purposes, in particular factory production control, other methods may be used provided that an appropriate working relationship with the reference method has been established.
Flexible sheets for waterproofing - Plastic and rubber vapour control layers - Definitions and characteristics This European Standard specifies the characteristics of flexible sheets of plastic or rubber intended for use as water vapour control layers for buildings and applies to both reinforced and unreinforced products. It specifies requirements and test methods and provides for the evaluation of conformity of the products with the requirements of this European Standard.
SR EN 13508-1:2013 | Investigation and assessment of drain and sewer systems outside buildings - Part 1: General Requirements This European Standard is applicable to the investigation and assessment of drain and sewer systems outside buildings. It is applicable to drain and sewer systems, which operate essentially under gravity, from the point where the sewage leaves a building or roof drainage system, or enters a road gully, to the point where it is discharged into a treatment works or receiving water. Drains and sewers below buildings are included provided that they do not form part of the drainage system of the building. This part of this European Standard specifies general requirements for the investigation and assessment of drain and sewer systems outside buildings.
SR EN 295-7:2013 | Vitrified clay pipe systems for drains and sewers - Part 7: Requirements for pipes and joints for pipe jacking This European Standard specifies requirements for vitrified clay pipes and joints for pipe jacking for buried drain and sewer systems for the conveyance of wastewater (including domestic wastewater, surface water and rainwater) under gravity and periodic hydraulic surcharge or under continuous low head of pressure. Pipe jacking techniques include micro-tunnelling, pipe-eating, pipe bursting and where appropriate lining with discrete pipes. This standard also specifies requirements for rubber, polyurethane, polypropylene, stainless steel and other materials used for joints for pipe jacking. NOTE Corresponding provisions for the evaluation of conformity (ITT and FPC) and sampling and those for the test methods are further specified in EN 295-2 and EN 295-3, respectively.
SR EN 295-6:2013 | Vitrified clay pipes systems for drain and sewers - Part 6: Requirements for components of manholes and inspection chambers This European Standard applies for components for vitrified clay manholes and inspection chambers for buried drain and sewer systems for the conveyance of wastewater (including domestic wastewater, surface water and rainwater) under gravity and periodic hydraulic surcharge or under continuous low head of pressure. It specifies different strength classes and heights of sections. It also specifies the requirements for components used for joints, systems of joint dimensions and the materials rubber, polyurethane and polypropylene used for joints. NOTE 1 The specifiers/purchasers can select the components for vitrified clay manholes and inspection chambers according to their requirements. This standard does not apply to manhole tops and cover slabs. NOTE 2 Corresponding provisions for the evaluation of conformity (ITT and FPC) and sampling and those for the test methods are further specified in EN 295-2 and EN 295-3, respectively.
SR EN 295-5:2013 | Vitrified clay pipe systems for drains and sewers - Part 5: Requirements for perforated pipes and fittings This European Standard specifies requirements for perforated pipes and compatible fittings made from vitrified clay with or without sockets for use in land drains and drainage of waste tips. They are also used for percolation into the ground. This standard specifies different strength classes and areas of perforations. NOTE 1 The specifiers/purchasers can select perforated pipes and compatible fittings according to their requirements. NOTE 2 Corresponding provisions for the evaluation of conformity (ITT and FPC) and sampling and those for the test methods are further specified in EN 295-2 and EN 295-3, respectively.
SR EN 295-4:2013 | Vitrified clay pipe systems for drains and sewers - Part 4: Requirements for adaptors, connectors and flexible couplings This European Standard specifies requirements for adaptors and connectors made from vitrified clay and/or other suitable materials for use with vitrified clay pipes and fittings for buried drain and sewer systems for the conveyance of wastewater (including domestic wastewater, surface water and rainwater) under gravity and periodic hydraulic surcharge or under continuous low head of pressure. Adaptors and connectors include insertable fittings, sealing rings for cut pipes and heat-shrinkable sleeves. This standard also applies for metal banded flexible couplings and adaptors and specifies requirements for rubber, polyurethane, stainless steel and other components used for them. NOTE 1 The specifiers/purchasers can select adaptors, connectors and flexible couplings according to their requirements. NOTE 2 Corresponding provisions for the evaluation of conformity (ITT and FPC) and sampling and those for the test methods are further specified in EN 295 2 and EN 295 3, respectively.
SR EN 295-2:2013 | Vitrified clay pipe systems for drains and sewers - Part 2: Evaluation of conformity and sampling This European Standard specifies requirements for the evaluation of conformity of products manufactured from vitrified clay and other materials (referred to as "products") specified in the following standards: - pipes, fittings and joints according to EN 295-1; - adapters, connectors and flexible couplings according to EN 295-4; - perforated pipes and fittings according to EN 295-5; - components of manholes and inspection chambers according to EN 295-6; and - pipes and joints for pipe jacking according to EN 295-7.
SR EN 295-1:2013 | Vitrified clay pipe systems for drains and sewers - Part 1: Requirements for pipes, fittings and joints This European Standard specifies requirements for vitrified clay pipes, fittings and flexible joints for buried drain and sewer systems for the conveyance of wastewater (including domestic wastewater, surface water and rainwater) under gravity and periodic hydraulic surcharge or under continuous low head of pressure. This standard also specifies requirements for rubber, polyurethane and polypropylene materials and other components used for jointing clay pipes and fittings. This standard specifies different strength classes, systems of joint dimensions, lengths and fittings. NOTE 1 The specifiers/purchasers can select them according to their requirements. This standard does not apply to special fittings, adaptors and compatible accessories, perforated pipes and fittings, manholes and inspection chambers and pipes and joints for pipe jacking, which are specified in other parts of the standard series EN 295. NOTE 2 Corresponding provisions for the evaluation of conformity (ITT and FPC) and sampling and those for the test methods are further specified in EN 295-2 and EN 295-3,
SR EN 16242:2013 | Conservation of cultural heritage - Procedures and instruments for measuring humidity in the air and moisture exchanges between air and cultural property This European Standard gives guidance and specifies procedures and instruments for the measurement of relative humidity (RH) in air, in outdoor or indoor environments. It indicates how RH can be directly measured or how it can be calculated from air temperature, wet-bulb temperature and dew-point temperature. This standard contains recommendations for accurate measurements of ambient conditions and moisture exchanges between air and cultural heritage objects. It is addressed to anyone in charge of environmental diagnosis, conservation or maintenance of buildings, collections or single objects.
SR EN 16141:2013 | Conservation of cultural heritage - Guidelines for management of environmental conditions - Open storage facilities: definitions and characteristics of collection centres dedicated to the preservation and management of cultural heritage This European Standard defines the characteristics of specific areas dedicated to the preservation, storage, management of, and access to collections. It lists the considerations that should be taken into account to achieve optimum storage and accessibility.
SR EN ISO 11980:2013 | Ophthalmic optics - Contact lenses and contact lens care products - Guidance for clinical investigations (ISO 11980:2012) ISO 11980:2012 gives guidelines for the clinical investigation of the safety and performance of contact lenses and contact lens care products.
SR EN ISO 10685-3:2013 | Ophthalmic optics - Spectacle frames and sunglasses electronic catalogue and identification - Part 3: Technical information (ISO 10685-3:2012)
SR EN ISO 7719:2013 | Prevailing torque type all-metal hexagon regular nuts - Property classes 5, 8 and 10 (ISO 7719:2012) ISO 7719:2012 specifies the characteristics of prevailing torque type all-metal hexagon regular nuts with threads from M5 up to and including M36, in product grade A for threads up to and including M16 and product grade B for threads above M16, and with property classes 5, 8 and 10.
SR EN ISO 7040:2013 | Prevailing torque type hexagon regular nuts (with non-metallic insert) -- Property classes 5, 8 and 10 (ISO 7040:2012) ISO 7040:2012 specifies the characteristics of prevailing torque type hexagon regular nuts (with non-metallic insert) with threads from M3 up to and including M36, in product grade A for threads up to and including M16 and product grade B for threads above M16, and with property classes 5, 8 and 10.
SR EN ISO 7042:2013 | Prevailing torque type all-metal hexagon high nuts - Property classes 5, 8, 10 and 12 (ISO 7042:2012) ISO 7042:2012 specifies the characteristics of prevailing torque type all-metal hexagon high nuts with threads from M5 up to and including M36, in product grade A for threads up to and including M16 and product grade B for threads above M16, and with property classes 5, 8, 10 and 12.
SR EN ISO 13127:2013 | Packaging - Child resistant packaging - Mechanical test methods for reclosable child resistant packaging systems (ISO 13127:2012) ISO 13127:2012 specifies test methods for mechanical testing of reclosable child resistant packaging. The data generated by these mechanical test methods are suitable for comparing child resistant characteristics of related reclosable packaging systems.
SR EN 16257:2013 | Tanks for the transport of dangerous goods - Service equipment - Footvalve sizes other than 100 mm dia (nom) This European Standard is applicable to non-pressure balanced and pressure balanced footvalves intended for loading and unloading and specifies the performance requirements, critical dimensions and tests necessary to verify the compliance of the equipment with this standard. Footvalves covered by this European standard are unsuitable for use in applications where the product velocity exceeds 5 m/sec The equipment specified by this standard is suitable for use with liquid petroleum products and other dangerous substances of Class 3 of ADR - European Agreement concerning the International Carriage of Dangerous Goods by Road – (flammable liquids) which have a vapour pressure not exceeding 110 kPa at 50 °C and petrol, and which have no sub-classification as toxic or corrosive.
SR EN 1870-16:2013 | Safety of woodworking machines - Circular sawing machines - Part 16: Double mitre sawing machines for V cutting This European Standard specifies all significant hazards, hazardous situations and events as listed in Clause 4 which are relevant to double mitre sawing machines for V-cutting with a maximum cutting capacity (width and height) of ? 200 mm, fitted or not with pneumatic systems, hereinafter referred to as the machine, designed to cut solid wood, chipboard, fibreboard or plywood and also these materials where they are covered with plastic laminate or edgings, when they are used as intended and under the conditions foreseen by the manufacturer including reasonably foreseeable misuse. The requirements of this document apply to stationary and displaceable double mitre saw for V-cutting (see 3.3.3 and 3.3.4). The requirements of this document apply to all machines whatever their method of control, e.g. electromechanical and/or electronic. This document does not apply to transportable mitre saws or any adaptation permitting their use in a different mode, i.e. bench mounting. NOTE 1 Transportable motor-operated electric single blade mitre saws are covered by the requirements of EN 61
SR EN 1730:2013 | Furniture - Tables - Test methods for the determination of stability, strength and durability This European Standard specifies test methods for the determination of stability, strength and durability of the structure of all types of tables and desks without regard to use, materials, design/construction or manufacturing process. This European Standard does not apply to changing units which are covered by other European Standards. Test methods for the assessment of ageing, degradation, and electrical functions are not included. This European Standard does not apply to the strength and durability of any storage features that are covered by other European Standards. This European Standard does not include any requirements. Requirements for different end uses can be found in other Standards.
SR EN 62282-3-300:2013 | Fuel cell technologies -- Part 3-300: Stationary fuel cell power systems - Installation IEC 62282-3-300:2012 provides minimum safety requirements for the installation of indoor and outdoor stationary fuel cell power systems in compliance with IEC 62282-3-100 and applies to the installation of the following systems: - intended for electrical connection to mains directly or with a readily accessible, manually operable switch or circuit-breaker; - intended for a stand-alone power distribution system; - intended to provide AC or DC power; - with or without the ability to recover useful heat.
SR EN 61982:2013 | Secondary batteries (except lithium) for the propulsion of electric road vehicles - Performance and endurance tests IEC 61982:2012 is applicable to performance and endurance tests for secondary batteries used for vehicle propulsion applications. This standard is applicable to lead-acid batteries, Ni/Cd batteries, Ni/MH batteries and sodium based batteries used in electric road vehicles. This first edition cancels and replaces the IEC 61982-1:2006, the IEC 61982-2:2002 and the IEC 61982-3: 2001. It constitutes a technical revision.
SR EN 62729:2013 | Maritime navigation and radiocommunication equipment and systems - Shipborne equipment for long-range identification and tracking (LRIT) - Performance requirements IEC 62729:2012(E) specifies the performance requirements and methods of testing for shipborne equipment for use for long-range identification and tracking (LRIT). LRIT of ships is a requirement of regulation V/19-1 of SOLAS 1974 as amended. The standard takes account of the general requirements given in IMO resolution A.694(17) and is associated with IEC 60945. When a requirement in this International Standard is different from IEC 60945, the requirement in this standard takes precedence. This standard incorporates the parts of the performance standards included in IMO resolution MSC.263(84), Revised performance standards and functional requirements for the long-range identification and tracking of ships.
SR EN 61549:2004/A3:2013 | Miscellaneous lamps Acest amendament modifică standardul SR EN 61549:2004 care se utilizează pentru lămpi diverse.
SR CEN/TR 15131:2013 | Thermal performance of building materials - The use of interpolating equations in relation to thermal measurement on thick specimens - Guarded hot plate and heat flow meter apparatus This Technical Report supplements technical information on modelling of heat transfer in products of high and medium thermal resistance when the thickness effect may be relevant; by doing this it supplies minimum background information on the interpolating equations to be used in the procedures described in EN 12939 to test thick products of high and medium thermal resistance. All testing procedures to evaluate the thermal performance of thick specimens require utilities, which are essentially based on interpolating functions containing a number of material parameters and testing conditions. Interpolating functions and material parameters are not the same for all materials. Essential phenomena and common interpolating functions are presented in Clause 4, which is followed by separate equations for each material family. This Technical Report also gives diagrams derived from the above interpolating equations to assess the relevance of the thickness effect for some insulating materials.
SR HD 60364-5-559:2013 | Electrical installations of buildings -- Part 5-55: Selection and erection of electrical equipment - Other equipment -- Clause 559: Luminaires and lighting installations IEC 60364-5-55:2011 covers requirements for the selection and erection of low-voltage generating sets and for the selection and erection of luminaires and lighting installations intended to be part of the fixed installation. This second edition cancels and replaces the first edition, published in 2001, its Amendment 1 (2001) and its Amendment 2 (2008). The major technical changes with respect to the previous edition are: - additional requirements for connection of luminaires to the fixed wiring; - modification of requirements regarding the fixing of luminaires; - inclusion of alternative solutions for connecting devices used for through wiring and for connection of luminaires to the supply; - withdrawal of Clause 556, as IEC 60364-5-56 now covers this matter.
SR EN ISO 16177:2013 | Footwear - Resistance to crack initiation and growth - Belt flex method (ISO 16177:2012) ISO 16177:2012 specifies a test method for determining the resistance of a component or material to crack initiation and growth due to repeated flexing. The method is mainly applicable to outsoles of footwear but may also be used with certain other flexible components.
SR EN ISO 6556:2013 | Laboratory glassware - Filter flasks (ISO 6556:2012) ISO 6556:2012 specifies requirements to filter flasks with conical or cylindrical shape for general laboratory purposes.
SR EN ISO 5436-2:2013 | Geometrical product specifications (GPS) - Surface texture: Profile method; Measurement standards - Part 2: Software measurement standards (ISO 5436-2:2012)
SR EN ISO 17450-2:2013 | Geometrical product specifications (GPS) - General concepts - Part 2: Basic tenets, specifications, operators, uncertainties and ambiguities (ISO 17450-2:2012) This part of ISO/TS 17450 defines terms related to specifications, operators (and operations) and uncertainties used in geometrical product specifications (GPS) standards, presents the basic tenets of the GPS philosophy while discussing the impact of uncertainty on those tenets, and examines the processes of specification and verification as they apply to GPS.
SR EN 15221-7:2013 | Facility Management - Part 7: Guidelines for Performance Benchmarking This European Standard gives guidelines for performance benchmarking and contains clear terms and definitions as well as methods for benchmarking facility management products and services as well as facility management organisations and operations. This European Standard establishes a common basis for benchmarking facility management costs, floor areas and environmental impacts as well as service quality, satisfaction and productivity. This European Standard is applicable to Facility Management as defined in EN 15221-1 and detailed in EN 15221-4.
SR EN ISO 13397-2:2005/A1:2013 | Dentistry - Periodontal curettes, dental scalers and excavators - Part 2: Periodontal curettes of Gr-type - Amendment 1: Colour coding (ISO 13397-2:2005/Amd 1:2012)
SR EN 16280:2013 | Breath alcohol test devices for general public - Requirements and test methods This European Standard applies to breath alcohol test devices which measure the concentration of alcohol contained in an exhaled breath sample, designed and intended to be used as a self tester for the general public and to provide a reliable indication of the breath alcohol concentration at the time of the test. This European Standard specifies requirements for basic safety and performance, test methods and requirements for marking, labelling and operating instructions. This European Standard gives guidelines for compliance testing procedures consisting of a number of technical performance tests. It is not intended that the results of these devices should be used to rebut the results of evidential breath alcohol analysers covered by OIML R 126:1998, or breath alcohol test devices used in professional applications covered by EN 15964 or similar national regulations. Therefore, the results of measurements need to be displayed so as to protect, as far as it is practicable, the user from underestimating his alcohol concentration based on measurement uncertainties, intrinsic in ev
SR EN 62439-1:2010/A1:2013 | Industrial communication networks - High availability automation networks -- Part 1: General concepts and calculation methods
SR EN 61747-30-1:2013 | Liquid crystal display devices -- Part 30-1: Measuring methods for liquid crystal display modules - Transmissive type IEC 61747-30-1:2012 is restricted to transmissive liquid crystal display-modules using either segment, passive or active matrix and achromatic or colour type LCDs. Furthermore, the transmissive modes of transflective LCD modules with backlights ON are comprised in this document. An LCD module in combination with a touch-panel or a front-light-unit is excluded from the scope because measurements are frequently inaccurate. Touch-panels or front-light-units are removed before measurement. Throughout the main body of this standard, an integrated backlight is assumed to provide the illumination for the measurements. Deviations from this (e.g. segmented displays without integrated backlights) may usually be handled in the same way as display modules with integrated backlight, if an external backlight is provided. However, in the case where one of the two situations should be handled differently, this will be specifically stated. This first edition cancels and replaces IEC 61747-6 published in 2004. This edition constitutes a technical revision. This edition includes the following si
SR EN 61300-3-38:2013 | Fibre optic interconnecting devices and passive components - Basic test and measurement procedures -- Part 3-38:Examinations and measurements - Group delay, chromatic dispersion and phase ripple IEC 61300-3-38:2012 describes the measurement methods necessary to characterise the group delay properties of passive devices and dynamic modules. From these measurements further parameters like group delay ripple, linear phase deviation, chromatic dispersion, dispersion slope, and phase ripple can be derived. In addition, when these measurements are made with resolved polarization, the differential group delay can also be determined as an alternative to separate measurement with the dedicated methods of IEC 61300-3-32.
SR ISO 22986:2013 | Cranes -- Stiffness -- Bridge and gantry cranes Standardul stabileşte recomandări şi cerinţe privind proprietăţile de rigiditate ale structurilor podurilor rulante şi macaralelor portal, în ceea ce priveşte deformaţiile şi frecvenţele proprii de oscilaţie.
SR CEN/TR 15601:2013 | Hygrothermal performance of buildings - Resistance to wind - driven rain of roof coverings with discontinuously laid small elements - Test methods This Technical Report describes a method of test for determining the resistance of pitched roof coverings to wind-driven and deluge rain. The test method is applicable to discontinuously laid unsealed small roof covering elements such as clay tiles, concrete tiles, slates, fibre cement slates and stones. NOTE The test method may be adapted for fittings.
SR EN 61375-3-3:2013 | Electronic railway equipment - Train communication network (TCN) -- Part 3-3: CANopen Consist Network (CCN) IEC 61375-3-3:2012 specifies the data communication bus inside consists that are based on CANopen. CANopen was developed for use in, but is not limited to, industrial automation applications. These applications may include devices such as input/output modules, motion controllers, human machine interfaces, sensors, closed-loop controllers, encoders, hydraulic valves or programmable controllers. This part of IEC 61375 applies to all equipment and devices operated on a CANopen-based consist network within TCN architecture as described in IEC 61375-1.
SR EN 61375-3-2:2013 | Electronic railway equipment - Train communication network (TCN) -- Part 3-2: MVB (Multifunction Vehicle Bus) conformance testing IEC 61375-3-2:2012 applies to all equipment and devices implemented according to IEC 61375-3-1, i.e. it covers the procedures to be applied to such equipment and devices when the conformance should be proven. The applicability of this standard to a TCN implementation allows for individual conformance checking of the implementation itself and is a pre-requisite for further interoperability checking between different TCN implementations.
SR EN 61375-3-1:2013 | Electronic railway equipment - Train communication network (TCN) -- Part 3-1: Multifunction Vehicle Bus (MVB) IEC 61375-3-1:2012 applies where MVB is required.
SR EN 61375-2-2:2013 | Electronic railway equipment - Train communication network (TCN) -- Part 2-2: Wire Train Bus conformance testing IEC 61375-2-2:2012 applies to all equipment and devices implemented according to IEC 61375-2-1, i.e. it covers the procedures to be applied to such equipment and devices when the conformance should be proven. The applicability of this standard to a TCN implementation allows for individual conformance checking of the implementation itself and is a pre-requisite for further interoperability checking between different TCN implementations.
SR EN 61375-2-1:2013 | Electronic railway equipment - Train communication network (TCN) -- Part 2-1: Wire Train Bus (WTB) IEC 61375-2-1:2012 applies to data communication in Open Trains, i.e. it covers data communication between consists of the said open trains and data communication within the consists of the said open trains.
SR EN 61375-1:2013 | Electronic railway equipment - Train communication network (TCN) -- Part 1: General architecture IEC 61375-1:2012 applies to the architecture of data communication systems in open trains, i.e. it covers the architecture of a communication system for the data communication between vehicles of the said open trains, the data communication within the vehicles and the data communication from train to the ground. The applicability of this part of IEC 61375 to the train network technologies allows for interoperability of individual vehicles within open trains in international traffic. The main technical change of this new edition with regard to the previous edition consists of a new structure of the complete IEC 61375 series.
SR EN 60851-6:2013 | Winding wires - Test methods -- Part 6: Thermal properties IEC 60851-6:2012 specifies the following tests: - Test 9: Heat shock; - Test 10: Cut-through; - Test 15: Temperature index; - Test 21: Loss of mass. For definitions, general notes on methods of test and the complete series of methods of test for winding wires, see IEC 60851-1. Keyword: winding wires
SR EN 50149:2013 | Railway applications - Fixed installations - Electric traction - Copper and copper alloy grooved contact wires This European Standard specifies the characteristics of copper and copper alloy wires of cross sections of 80 mm2, 100 mm2, 107 mm2, 120 mm2 and 150 mm2 for use on overhead contact lines. It establishes the product characteristics, the test methods, checking procedures to be used with the wires, together with the ordering and delivery condition.
SR EN 12599:2013 | Ventilation for buildings - Test procedures and measurement methods to hand over air conditioning and ventilation systems This European Standard specifies checks, test methods and measuring instruments in order to verify the fitness for purpose of the installed systems primarily for handing over which will be partially performed before, during and after handing over. This European Standard enables the choice between simple test methods, when sufficient, and extensive measurements, when necessary. This European Standard applies to mechanically operated ventilation and air conditioning systems as specified in EN 12792 and comprising any of the following: - air terminal devices and units, - air handling units, - air distribution systems (supply, extract, exhaust), - fire protection devices, - automatic control devices. When the system is set, adjusted and balanced measurement methods described in this European Standard apply. This European Standard does not apply to: - heat generating systems and their control, - refrigerating systems and their control, - distribution of heating and cooling medium to the air handling units, - compressed air supplying systems, - water conditioning systems, - central
SR EN 16297-3:2013 | Pumps - Rotodynamic pumps - Glandless circulators - Part 3: Energy efficiency index (EEI) for circulators integrated in products This European Standard specifies the procedure for calculating the energy efficiency index (EEI) of circulators integrated in products.
SR EN 16297-2:2013 | Pumps - Rotodynamic pumps - Glandless circulators - Part 2: Calculation of energy efficiency index (EEI) for standalone circulators This European Standard specifies the procedure for calculating the energy efficiency index (EEI) of standalone circulators.
SR EN 16297-1:2013 | Pumps - Rotodynamic pumps - Glandless circulators - Part 1: General requirements and procedures for testing and calculation of energy efficiency index (EEI) This European Standard specifies general performance requirements and general requirements and procedures for testing and calculation of the energy efficiency index (EEI) for glandless circulators having a rated hydraulic output power of between 1 W and 2500 W designed for use in heating systems or cooling distribution systems. All known hazards which are likely to occur at normal installation and operation are covered by the European Standards EN 809 and EN 60335-2-51. As regards safety for electro-technical parts of circulators, EN 60335-2-51 applies.
SR EN ISO 13199:2013 | Stationary source emissions - Determination of total volatile organic compounds (TVOCs) in waste gases from non-combustion processes - Non-dispersive infrared analyser equipped with catalytic converter (ISO 13199:2012) ISO 13199:2012 specifies the principle, the essential performance criteria and quality assurance/quality control (QA/QC) procedures of an automatic method for measuring total volatile organic compound (TVOC) content in waste gases of stationary sources, using a non-dispersive infrared absorption (NDIR) analyser equipped with a catalytic converter which oxidizes VOC to carbon dioxide. This method is suitable for the measurement of TVOC emissions from non-combustion processes. This method allows continuous monitoring with permanently installed measuring systems, as well as intermittent measurements of TVOC emissions. The method has been tested on field operation for painting and printing processes, where TVOC concentrations in the waste gases were from about 70 mg/m3 to 600 mg/m3.
SR EN ISO 6341:2013 | Water quality - Determination of the inhibition of the mobility of Daphnia magna Straus (Cladocera, Crustacea) - Acute toxicity test (ISO 6341:2012) ISO 6341.2012 specifies a method for the determination of the acute toxicity to Daphnia magna Straus (Cladocera, Crustacea). This method is applicable to: chemical substances which are soluble under the conditions of the test, or can be maintained as a stable suspension or dispersion under the conditions of the test; industrial or sewage effluents; treated or untreated waste water; aqueous extracts and leachates; fresh water (surface and ground water); eluates of fresh water sediment; pore water of fresh water sediment.
SR EN 16260:2013 | Water quality - Visual seabed surveys using remotely operated and/or towed observation gear for collection of environmental data This European Standard describes methods, requirements and equipment for remote visual surveillance of organisms and the seabed using still photography and video recording to ensure precise and reproducible data. The main aims of the methods are to record or monitor seabed conditions and organisms on and just above the seabed in a reproducible way at a resolution that is appropriate to the aims of the survey. In caves and overhangs this standard may not be suitable due to technological limitations related to navigation and movement of the observation platform.
SR EN 16101:2013 | Water quality - Guidance standard on interlaboratory comparison studies for ecological assessment This European Standard provides guidance on interlaboratory comparison with a special focus on biological methods. Guidance on the methods and procedures given in this standard should ensure that field survey results and laboratory analyses are comparable within specified limits. This guidance enables participants in interlaboratory comparison to demonstrate their level of performance. In addition it provides a mechanism for quality improvement. This standard describes a process structure. Detailed elements can be found in EN 14996, EN ISO/IEC 17000, EN ISO/IEC 17025, and EN ISO/IEC 17043.
SR EN 12914:2013 | Products used for treatment of water intended for human consumption - Powdered perlite This European Standard is applicable to powdered perlite used for treatment of water intended for human consumption. It describes the characteristics of powdered perlite and specifies the requirements and the corresponding test methods for powdered perlite and gives information on its use in water treatment.
SR EN 12906:2013 | Products used for treatment of water intended for human consumption - Pumice This European Standard is applicable to pumice used for treatment of water intended for human consumption. It describes the characteristics of pumice and specifies the requirements and the corresponding test methods for pumice. It gives information on its use in water treatment.
SR EN 12905:2013 | Products used for treatment of water intended for human consumption - Expanded aluminosilicate This European Standard is applicable to expanded aluminosilicate used for treatment of water intended for human consumption. It describes the characteristics of and specifies the requirements and the corresponding test methods for expanded aluminosilicate. It gives information on its use in water treatment.
SR EN 12386:2013 | Chemicals used for treatment of water intended for human consumption - Copper sulfate This European Standard is applicable to copper (II) sulfate pentahydrate used for treatment of water intended for human consumption. It describes the characteristics and specifies the requirements of copper (II) sulfate pentahydrate and refers to the corresponding analytical methods. It gives information for its use in water treatment. It also determines the rules relating to safe handling and use of copper (II) sulfate pentahydrate (see Annex B).
SR EN 12173:2013 | Chemicals used for treatment of water intended for human consumption - Sodium fluoride This European Standard is applicable to sodium fluoride used for treatment of water intended for human consumption. It describes the characteristics of sodium fluoride and specifies the requirements and the corresponding test methods for sodium fluoride. It gives information on its use in water treatment. It also determines the rules relating to safe handling and use (see Annex B).
SR EN ISO 9080:2013 | Plastics piping and ducting systems - Determination of the long-term hydrostatic strength of thermoplastics materials in pipe form by extrapolation (ISO 9080:2012) ISO 9080:2012 specifies a method for predicting the long-term hydrostatic strength of thermoplastics materials by statistical extrapolation. The method is applicable to all types of thermoplastics pipe at applicable temperatures. It was developed on the basis of test data from pipe systems.
SR EN 13100-4:2013 | Non destructive testing of welded joints of thermoplastics semifinished products - Part 4: High voltage testing This European Standard specifies the equipment and methods for the high voltage testing of butt or overlap welded joints in thermoplastic sheets for locating through-thickness defects only. It applies to new unused constructions only.
SR EN 2591-214:2013 | Aerospace series - Elements of electrical and optical connection - Test methods - Part 214: Lightning strike, current and voltage pulse This standard specifies a method of measuring the ability of an element of connection to withstand specified severities of simulated lightning strikes, both current pulse and voltage pulse. It shall be used together with EN 2591-100.
SR EN 3682-003:2013 | Aerospace series - Connectors, plug and receptacle, electrical, rectangular, interchangeable insert type, rack to panel, operating temperature 150 °C continuous - Part 003: Inserts - Product standard This standard defines the inserts used in EN 3682 connectors.
SR EN 3682-004:2013 | Aerospace series - Connectors, plug and receptacle, electrical, rectangular, interchangeable insert type, rack to panel, operating temperature 150 °C continuous - Part 004: Size 2 receptacle - Product standard This standard defines the size 2 receptacle used in the family of rectangular electrical connectors for rack to panel, with interchangeable inserts. The plug corresponding to this receptacle is defined in EN 3682-005.
SR EN 4681-002:2013 | Aerospace series - Cables, electric, general purpose, with conductors in aluminium or copper-clad aluminium - Part 002: General This European Standard specifies the list of product standards and common characteristics of electrical cables for general purpose with conductors in aluminium or copper-clad aluminium, intended for installation in aircraft electrical systems.
SR EN 60358-1:2013 | Coupling capacitors and capacitor dividers -- Part 1: General rules IEC 60358-1:2012 applies to capacitors, with rated voltage >1 000 V, connected line to ground with the low voltage terminal either permanently earthed or connected to devices, for applications listed hereunder and other similar uses. This standard serves as basic standard for the coupling capacitor, the different parts of this standard will present the supplementary specifications and tests, for example IEC 60358-2, IEC 60358-3 or IEC 60358-4. This standard cancels and replaces the second edition of IEC 60358 (1990), and constitutes a technical revision. This edition of IEC 60358-1 includes the following significant technical changes with respect to the former edition of IEC 60358: - the standard has been split into different parts; Part 1 is the general rules and Parts 2, 3, 4 will be specific to the PLC, filters and dividers applications. - the routine and type test have been reviewed and are presented in Figure 2. Keywords: coupling capacitor, capacitor dividers
SR EN 60704-2-4:2013 | Household and similar electrical appliances - Test code for the determination of airborne acoustical noise -- Part 2-4: Particular requirements for washing machines and spin extractors IEC 60704-2-4:2011 These particular requirements apply to single unit electrical washing machines and the washing and spinning function of combined appliances for household and similar use and to spin extractors for household and similar use. This third edition cancels and replaces the second edition (2001). Main changes are: - measurement uncertainty and standard deviations are taken into account, - definitions of standard test load and standard test program are modified, - test enclosure was replaced by common test enclosure defined in Part 1 and - information to be reported is modified. This publication is to be read in conjunction with <a href='http://webstore.iec.ch/webstore/webstore.nsf/ArtNum_PK/43788'> IEC 60704-1:2010</a>.
SR EN 60704-2-6:2013 | Household and similar electrical appliances - Test code for the determination of airborne acoustical noise -- Part 2-6: Particular requirements for tumble dryers IEC 60704-2-6:2012 is applicable to the methods of determination of airborne acoustical noise emitted by tumble dryers for household and similar use. This standard applies to single unit electric tumble dryers intended for placing on the floor against a wall, for building in or placing under a counter, a kitchen work-top or under a sink, for wall-mounting or for mounting on a counter. For the purpose of this standard, washer-dryer combinations, when operated as a dryer, are considered as a tumble dryer. This standard is also applicable for gas-fired electric tumble dryers. Key words: tumble dryers, airborne acoustical noise, dryers, noise
SR EN 60734:2013 | Household electrical appliances - Performance - Water for testing IEC 60734:2012 describes the preparation of four types of water of different hardness, conductivity and alkalinity, intended to be used for testing the performance of household appliances such as washing machines, dishwashers, tumble dryers, steam irons etc. It defines the characteristics of these waters and establishes various methods to be used for obtaining them. It also includes specifications for required measurements.
SR EN ISO 9394:2013 | Ophthalmic optics - Contact lenses and contact lens care products - Determination of biocompatibility by ocular study with rabbit eyes (ISO 9394:2012) ISO 9394:2012 specifies an in vivo method of test to assess the ocular safety of both novel contact lens material and contact lens care products. The test assesses the degree of irritation to the ocular tissue produced by the device under test. The test method is described in application to rabbit eyes.
SR EN ISO 11979-4:2009/A1:2013 | Ophthalmic implants - Intraocular lenses - Part 4: Labelling and information - Amendment 1 (ISO 11979-4:2008/Amd 1:2012)
SR EN ISO 10380:2013 | Pipework - Corrugated metal hoses and hose assemblies (ISO 10380:2012) ISO 10380:2012 specifies the minimum requirements for the design, manufacture, testing and installation of corrugated metal hose and metal hose assemblies.
SR EN 16222:2013 | Cathodic protection of ship hulls 1.1 General This European Standard defines the general criteria and recommendations for cathodic protection of immersed external ship hulls and appurtenances. This European Standard does not cover safety and environmental protection aspects associated with cathodic protection. Relevant national or international regulations and classification society requirements apply. 1.2 Structures This European Standard covers the cathodic protection of the underwater hulls of ships, boats and other self propelled floating vessels generally used in seawater together with their appurtenances such as rudders, propellers, shafts and stabilisers. It also covers the cathodic protection of thrusters, sea chests and water intakes (up to the first valve). It does not cover the protection of internal surfaces such as ballast tanks. It does not cover steel offshore floating structures which are covered in EN 13173. 1.3 Materials This European Standard covers the cathodic protection of ship hulls fabricated principally from carbon manganese steels including appurtenances of other ferrous or non-ferr
SR EN 4268:2013 | Aerospace series - Metallic materials - Heat treatment facilities - General requirements This European Standard covers the general requirements for heat treatment facilities processing semi-finished products and parts in metallic aerospace materials. It defines the terms used herein and describes the test procedures and requirements for mandatory tests of heat treatment facilities. It also serves as an aid in the surveillance and approval of heat treatment facilities. This standard applies to all types of heat treatment facilities, including those using direct or indirect heat transfer and liquid or gaseous heating media, with our without circulation, and to vacuum furnaces.
SR EN 3351:2013 | Aerospace series - Titanium alloy Ti-4Al-4Mo-2Sn - Solution treated and aged - Forgings - De <= 150 mm This European Standard specifies the requirements relating to: ) Titanium alloy Ti-4Al-4Mo-2Sn Solution treated and aged Forgings De < or = 150 mm for aerospace application. NOTE Other designation: WL: 3.7184 Only the chemical composition of this standard must be considered.
SR EN 10200:2013 | Chemical analysis of ferrous materials - Determination of boron in steels - Spectrophotometric method This European Standard specifies a spectrophotometric method for the determination of boron in steels. The method is applicable to non-alloyed and alloyed steels with boron contents of 0,000 4 to 0,012 0 % (m/m).
SR EN 10071:2013 | Chemical analysis of ferrous materials - Determination of manganese in steels and irons - Electrometric titration method This European Standard specifies an electrometric titration method for the determination of manganese in steels and irons. The method is applicable to unalloyed, low alloy or alloyed steels and to irons with manganese contents greater than or equal to 0,5 % (m/m).
SR EN 60335-2-72:2013 | Household and similar electrical appliances - Safety -- Part 2-72: Particular requirements for floor treatment machines with or without traction drive, for commercial use IEC 60335-2-72:2012(E) deals with the safety of powered ride-on and powered walk-behind machines intended for commercial indoor or outdoor use for the following applications: - sweeping, - scrubbing, - wet or dry pick-up, - polishing, - application of wax, sealing products and powder based detergents, - shampooing of floors with an artificial surface. Their cleaning motion is more linear than lateral or periodic. This standard applies to machines for commercial use. The following list, although not comprehensive, gives an indication of locations that are included in the scope: - public use areas such as hotels, schools, hospitals; - industrial locations, for example factories and manufacturing shops; - retail outlets, for example shops and supermarkets; - business premises, for example offices and banks; - all uses other than normal housekeeping purposes. They may be equipped with a traction drive system. The following power systems are covered: - internal combustion engines, - mains powered motors up to a rated voltage of 250 V for single-phase appliances and 480
SR EN 60335-2-68:2013 | Household and similar electrical appliances - Safety -- Part 2-68: Particular requirements for spray extraction machines, for commercial use IEC 60335-2-68:2012 deals with the safety of electrical portable, non-self-propelled motor-operated spray extraction machines with or without attachments and with or without electrical heating elements, intended for commercial indoor use. This standard applies to machines for commercial use. The following list, although not comprehensive, gives an indication of locations that are included in the scope: - public use areas such as hotels, schools, hospitals; - industrial locations, for example factories and manufacturing shops; - retail outlets, for example shops and supermarkets; - business premises, for example offices and banks; - rental services for those machines and all uses other than normal housekeeping purposes. They are not equipped with a traction drive. The following power systems are covered: mains powered motors up to a rated voltage of 250 V for single-phase appliances and 480 V for other appliances and battery powered motors. This standard applies to machines in which the pressure of the employed cleaning agent does not exceed 2,5 MPa, and in which the prod
SR EN 60335-2-67:2013 | Household and similar electrical appliances - Safety -- Part 2-67: Particular requirements for floor treatment machines for commercial use IEC 60335-2-67:2012 deals with the safety of powered floor treatment machines intended for commercial indoor or outdoor use for the following applications: - scrubbing, - wet or dry pick-up, - polishing and dry buffing, - application of wax, sealing products and powder based detergents, - shampooing, - stripping, grinding and scarifying of floors with an artificial surface. Their cleaning motion is more lateral or periodic than linear. This standard applies to machines for commercial use. The following list, although not comprehensive, gives an indication of locations that are included in the scope: - public use areas such as hotels, schools, hospitals; - industrial locations, for example factories and manufacturing shops; - retail outlets, for example shops and supermarkets; - business premises, for example offices and banks; - all uses other than normal housekeeping purposes. They are not equipped with a traction drive. The following power systems are covered: - internal combustion engines, - mains powered motors up to a rated voltage of 250 V for single-phase
SR EN 1342:2013 | Setts of natural stone for external paving - Requirements and test methods This European Standard specifies the performance requirements and the corresponding test methods for all natural stone setts used for external paving and road finishes. External paving use includes all pavements typical of road works, such as pedestrian and trafficked areas, outdoor squares and similar to be used in an outdoor condition that are subject to the weathering agents, such as temperature changes, rain, ice, wind, etc. This European Standard provides also for the evaluation of conformity and for marking of the natural stone setts. This European Standard also covers characteristics that are of importance to the trade.
SR EN ISO 13849-2:2013 | Safety of machinery - Safety-related parts of control systems - Part 2: Validation (ISO 13849-2:2012) ISO 13849-2:2012 specifies the procedures and conditions to be followed for the validation by analysis and testing of the specified safety functions, the category achieved, and the performance level achieved by the safety-related parts of a control system (SRP/CS) designed in accordance with ISO 13849-1.
SR EN ISO 13088:2013 | Gas cylinders - Acetylene cylinder bundles - Filling conditions and filling inspection (ISO 13088:2011) ISO 13088:2011 specifies the minimum requirements for the filling conditions and filling inspection of acetylene cylinder bundles. It applies both to both bundles which are filled while the cylinders are assembled in the bundle and to bundles of which the cylinders are filled as individual cylinders and are assembled into a bundle after filling. It does not apply to bundles containing solvent-free acetylene cylinders. ISO 13088:2011 is not applicable to individual acetylene cylinders that are not intended to be assembled into a bundle (see ISO 11372).
SR EN 966+A1:2013 | Helmets for airborne sports This European Standard specifies requirements and test methods for protective helmets used in paragliding, hang gliding and flying with ultra-light aeroplanes. Helmets for airborne sports are indicated in this European Standard as follows: - category HPG: Helmets for paragliding and hang gliding; - category UL: Helmets for flying with ultra-light aeroplanes. Requirements and the corresponding methods of test, where appropriate, are given for the following: - construction including chin strap, fastening devices, field of vision, head mobility and eye protection; - penetration resistance; - shock-absorbing properties; - retention system properties; - marking and information for users. NOTE The requirements cover both categories. Special requirements are contained in the relevant clauses. This European Standard does not apply to other kinds of head protection used in airborne sports.
SR EN 397+A1:2013 | Industrial safety helmets This European Standard specifies physical and performance requirements, methods of test and marking requirements for industrial safety helmets. The mandatory requirements apply to helmets for general use in industry. Additional optional performance requirements are included to apply only where specifically claimed by the helmet manufacturer. Industrial safety helmets are intended primarily to provide protection to the wearer against falling objects and consequential brain injury and skull fracture.
SR EN 14052+A1:2013 | High performance industrial helmets This European Standard specifies physical, performance, test and marking requirements for high performance industrial helmets. High performance industrial helmets, as specified in this European Standard, are intended to provide to the wearer protection against falling objects and off crown impacts and the consequential brain injury, skull fracture and neck injury. This European Standard includes mandatory requirements that apply to all high performance industrial helmets and additional, optional, performance requirements that apply only where specifically claimed by the helmet manufacturer.
SR EN 1078+A1:2013 | Helmets for pedal cyclists and for users of skateboards and roller skates This European Standard specifies requirements and test methods for helmets worn by users of pedal cycles, skateboards and roller skates. Requirements and the corresponding methods of test are given for the following: - construction, including field of vision; - shock absorbing properties; - retention system properties, including chin strap and fastening devices; - marking and information.
SR EN 13237:2013 | Potentially explosive atmospheres - Terms and definitions for equipment and protective systems intended for use in potentially explosive atmospheres This European Standard specifies terms and definitions (vocabulary) to be used in suitable standards dealing with equipment and protective systems intended for use in potentially explosive atmospheres. NOTE Directive 94/9/EC concerning equipment and protective systems intended for use in potentially explosive atmospheres can be applicable to the type of machine or equipment covered by this European Standard. The present standard is not intended to provide means of complying with the essential health and safety requirements of Directive 94/9/EC.
SR EN 650:2013 | Resilient floor coverings - Polyvinyl chloride floor coverings on jute backing or on polyester felt backing or on a polyester felt with a polyvinyl chloride backing - Specification This European Standard specifies the characteristics of floor coverings based on polyvinyl chloride and modifications thereof, on jute or polyester backing or on polyester felt with polyvinyl chloride backing, supplied in either tile or roll form. To encourage the consumer to make an informed choice the standard includes a classification system (see EN 685) based on intensity of use, which shows where these floor coverings should give satisfactory service. It also specifies requirements for marking.
SR EN ISO 28927-12:2013 | Hand-held portable power tools - Test methods for evaluation of vibration emission - Part 12: Die grinders (ISO 28927-12:2012) ISO 28927-12:2012 specifies a laboratory method for measuring hand-transmitted vibration emission at the handles of hand-held power driven portable die grinders. It is a type-test procedure for establishing the magnitude of vibration in the gripping areas of the machines where operating under type test conditions. It is intended that the results be used to compare different models of the same type of machine. ISO 28927-12:2012 is applicable to hand-held machines, driven pneumatically or by other means, equipped with a collet and intended for deburring operations using hard metal burrs or mounted points, on different materials ranging from hard steel to plastics. It is also applicable to low-speed die grinders using flap wheels or cylindrical sleeves.
SR EN 1365-1:2013 | Fire resistance tests for loadbearing elements - Part 1: Walls This European Standard specifies a method of testing the fire resistance of loadbearing walls. It is applicable to both internal and external walls. The fire resistance of external walls can be determined under internal or external exposure conditions. The fire resistance performance of loadbearing walls is normally evaluated without perforations such as doors, glazing or fire resistant ducts. If it can be demonstrated that the design of the opening is such that load is not transmitted to the perforation, then the perforation need not be tested in the loaded condition. If perforations are to be included, the effects of these will need to be separately established. This test method is not applicable to non-separating loadbearing walls which, in short widths, can be tested as columns to EN 1365-4. This European Standard is used in conjunction with EN 1363-1:1999.
SR EN 14320-1:2013 | Thermal insulating products for building equipment and industrial installations - In-situ formed sprayed rigid polyurethane (PUR) and polyisocyanurate foam (PIR) products - Part 1: Specification for the rigid foam spray system before installation This European Standard specifies requirements for in-situ formed sprayed rigid polyurethane (PUR) and polyisocyanurate (PIR) foam products for the insulation of building equipment and industrial installations, for example storage vessels, pipes and ducts used for the supply of fuels, oil, other liquids, hot and cold water, air and other gases. Depending on the type of foam products complying with this standard, they may have service temperature ranges which lie within the limits of ± 200 °C. This Part 1 of this European Standard is a specification for the rigid foam system before installation. Part 1 of this European Standard describes the product characteristics and it includes procedures for testing, marking and labelling and the rules for evaluation of conformity. This European Standard does not specify the required levels of all properties that should be achieved by a product to demonstrate fitness for purpose in a particular end-use application. The required levels are to be found in regulations or non-conflicting standards. This European Standard does not cover factory m
SR EN 14319-1:2013 | Thermal insulating products for building equipment and industrial installations - In-situ formed dispensed rigid polyurethane (PUR) and polyisocyanurate foam (PIR) products - Part 1: Specification for the rigid foam dispensed system before installation This European Standard specifies requirements for in-situ formed dispensed rigid polyurethane (PUR) and polyisocyanurate (PIR) foam products for the insulation of building equipment and industrial installations, for example industrial storage vessels, pipes and ducts used for the supply of fuels, oil, other liquids, hot and cold water, air and other gases. Depending on the type of foam products complying with this standard, they may have service temperature ranges which lie within the limits of ± 200 °C. This Part 1 of this European Standard is a specification for the rigid foam system before installation. Part 1 of this European Standard describes the product characteristics and it includes procedures for testing, marking and labelling and the rules for evaluation of conformity. This European Standard does not specify the required levels of all properties to be achieved by a product to demonstrate fitness for purpose in a particular end-use application. The required levels are to be found in regulations or non-conflicting standards. This European Standard does not cover facto
SR EN 14318-1:2013 | Thermal insulating products for buildings - In-situ formed dispensed rigid polyurethane (PUR) and polyisocyanurate (PIR) foam products - Part 1: Specification for the rigid foam dispensed system before installation This European Standard specifies requirements for in-situ formed dispensed rigid polyurethane (PUR) and rigid polyisocyanurate (PIR) foam products when installed into cavity walls. This Part 1 of this European Standard is a specification for the rigid foam dispensing system before installation. Part 1 of this European Standard describes the product characteristics and includes procedures for testing, marking and labelling and the rules for evaluation of conformity. This European Standard does not specify the required levels of all properties that should be achieved by a product to demonstrate fitness for purpose in a particular end-use application. The required levels are to be found in regulations or non-conflicting standards. This European Standard does not cover factory made rigid polyurethane (PUR) or polyisocyanurate (PIR) foam insulation products or in-situ products intended to be used for the insulation of building equipment and industrial installations. NOTE Foam products are either called flexible or rigid. The flexible products are used in upholstery and mattresses a
SR EN 14315-1:2013 | Thermal insulating products for buildings - In-situ formed sprayed rigid polyurethane (PUR) and polyisocyanurate (PIR) foam products - Part 1: Specification for the rigid foam spray system before installation This European Standard specifies requirements for in-situ formed sprayed rigid polyurethane (PUR) and rigid polyisocyanurate (PIR) foam products when applied to walls, ceilings, roofs, suspended ceilings and floors. This Part 1 of this European Standard is a specification for the rigid foam spray system before installation. Part 1 of this European Standard describes the product characteristics and includes procedures for testing, marking and labelling and the rules for evaluation of conformity. This European Standard does not specify the required levels of all properties to be achieved by a product to demonstrate fitness for purpose in a particular end-use application. The required levels are to be found in regulations or non-conflicting standards. This European Standard does not cover factory made rigid polyurethane (PUR) or polyisocyanurate (PIR) foam insulation products or in-situ products intended to be used for the insulation of building equipment and industrial installations. NOTE Foam products are either called flexible or rigid. The flexible products are used in uphols
SR ISO 8566-4:2013 | Cranes -- Cabins -- Part 4: Jib cranes Standardul stabileşte cerinţele pentru cabinele macaralelor cu bra? definite în ISO 4306-1.
SR EN 13084-7:2013 | Free-standing chimneys - Part 7: Product specifications of cylindrical steel fabrications for use in single wall steel chimneys and steel liners This European Standard deals with steel products for single wall steel chimneys and liners which are produced either in series or as single items. It is a product standard which specifies the performance requirements of cylindrical steel fabrications for use in single wall steel chimneys and steel liners for free-standing chimneys used to convey the flue gas to the outside atmosphere. It also specifies the requirements for insulation and cladding being part of the single wall steel chimney and liner. It provides for the evaluation of conformity of single wall steel chimneys and liners to this European Standard.
SR EN 846-14:2013 | Methods of test for ancillary components for masonry - Part 14: Determination of the initial shear strength between the prefabricated part of a composite lintel and the masonry above it This European Standard specifies a method for determining the in plane initial shear strength of the horizontal bed joint between the prefabricated part of a composite lintel and the masonry above it, using a specimen tested in shear. Guidance is given on the preparation of the specimens, the conditioning required before testing, the testing machine, the method of test, the method of calculation and the contents of the test report. The method corresponds with the method described in EN 1052-3:2003+A1:2006. Guidance is given where the method deviates from EN 1052-3. Therefore, each section of EN 1052-3 is repeated given the necessary changes.
SR HD 60364-7-705:2007/A11:2013 | Low-voltage electrical installations -- Part 7-705: Requirements for special installations or locations - Agricultural and horticultural premises Acest amendament modifică anexa ZA din SR HD 60364-7-705:2007.
SR EN 50163:2006/AC:2013 | Railway applications - Supply voltages of traction systems Această erată înlocuieşte în anexa B din SR EN 50163:2006, condiţia naţională particulară pentru Belgia.
SR EN ISO 21672-2:2013 | Dentistry - Periodontal probes - Part 2: Designation (ISO 21672-2:2012) ISO 21672-2:2012 specifies the designation of periodontal probes.
SR EN ISO 4920:2013 | Textile fabrics - Determination of resistance to surface wetting (spray test) (ISO 4920:2012) ISO 4920:2012 specifies a spray test method for determining the resistance of any fabric, which might or might not have been given a water-resistant or water-repellent finish, to surface wetting by water. It is not intended for use in predicting the rain-penetration resistance of fabrics, since it does not measure penetration of water through the fabric.
SR ISO 10972-5:2013 | Cranes -- Requirements for mechanisms -- Part 5: Bridge and gantry cranes Standardul stabileşte cerinţele care se aplică mecanismelor şi componentelor asociate acestora utilizate pe podurile rulante şi macxaralele portal, suplimentar cerinţelor generale stabilite în ISO 10972-1.
SR ISO 10972-4:2013 | Cranes -- Requirements for mechanisms -- Part 4: Jib cranes Standardul stabileşte cerinţele care se aplică mecanismelor şi componentelor asociate acestora utilizate pe macaralele cu braţ, suplimentar cerinţelor generale stabilite în ISO 10972-1.
SR ISO 10972-3:2013 | Cranes -- Requirements for mechanisms -- Part 3: Tower cranes Standardul stabileşte cerinţele care se aplică mecanismelor şi componentelor asociate acestora utilizate pe macaralele turn, suplimentar cerinţelor generale stabilite în ISO 10972-1.
SR ISO 10972-2:2013 | Cranes -- Requirements for mechanisms -- Part 2: Mobile cranes Standardul stabileşte cerinţele care se aplică mecanismelor şi componentelor asociate acestora utilizate pe macaralele mobile, suplimentar cerinţelor generale stabilite în ISO 10972-1.
SR ISO 10972-1:2013 | Cranes -- Requirements for mechanisms -- Part 1: General Standardul stabileşte cerinţele aplicabile în general mecanismelor şi componentelor asociate acestora ale instalaţiilor de ridicat şi echipamentelor de ridica aşa cum sunt definite în ISO 4306-1.
SR EN 61754-20-100:2013 | Fibre optic interconnecting devices and passive components - Fibre optic connector interfaces -- Part 20-100: Interface standard for LC connectors with protective housings related to IEC 61076-3-106 IEC 61754-20-100:2012(E) covers connectors with protective housings. The housing is defined as variant 4 in IEC 61076-3-106:2006. These connectors use a push-pull coupling mechanism. To connect the fibres inside the housing the LC interface is used as described in IEC 61754-20:2002. The fully assembled variants (connectors) described in this document incorporate fixed and free connectors.
SR EN 61754-28:2013 | Fibre optic interconnecting devices and passive components - Fibre optic connector interfaces -- Part 28: Type LF3 connector family IEC 61754-28:2012 defines the standard interface dimensions for the type LF3 family of connectors.
SR EN 61988-2-5:2013 | Plasma display panels -- Part 2-5: Measuring methods - Acoustic noise IEC 61988-2-5:2012 determines the measuring methods for characterizing the performance of PDP modules (plasma display modules): Acoustic noise.
SR EN ISO 17261:2013 | Intelligent transport systems - Automatic vehicle and equipment identification - Intermodal goods transport architecture and terminology (ISO 17261:2012) ISO 17261:2012 describes the conceptual and logical architecture for automatic vehicle and equipment identification (AVI/AEI) and supporting services in an intermodal/multimodal environment. It presents a high level view of AEI intermodal and multimodal system architecture, and describes the key sub systems, their associated interfaces and interactions and how they fit into system wide functions such as management, security and information flow. ISO 17261:2012 identifies the context of intermodal/multimodal AEI within the overall AVI/AEI context and key external inter-dependencies and interfaces to the intermodal/multimodal sector IT infrastructure. These include interfaces to the external and internal users of the intermodal/multimodal system services and their associated IT systems, interfaces to intermodal/multimodal management systems, existing intermodal/multimodal networks and system operations, and specifically interfaces to item identification and the domain of JTC 1/SC 31, item logistics International Standards. As an architecture it is designed to be complementary an
SR EN ISO 17262:2013 | Intelligent transport systems - Automatic vehicle and equipment identification - Numbering and data structures (ISO 17262:2012) ISO 17262:2012 defines generic numbering and data structures for unambiguous identification of equipment used for Intermodal goods transport. These data are known as "Intermodal Goods Transport Numbering and Data Structures". It defines data independently of the data carrier. The modelling of data is based on Abstract Syntax Notation One (ASN.1) as defined in ISO/IEC 8824. It excludes any physical aspects such as interfaces, dimensions, etc. Data that form part of transmission or storage protocols (headers, frame markers and checksums) are excluded. Data defined in ISO 17262:2012 require a system for control and distribution of number series independent of the different AVI/AEI systems. This is required in order to avoid ambiguity and to provide the necessary level of security where appropriate. For this reason the registration authority defined in ISO 14816 applies for ISO 17262:2012. ISO 17262:2012 enables the use of optimised encoding schemes such as ASN.1 Packed Encoding Rules (PER).
SR EN 1991-3:2007/AC:2013 | Eurocode 1 - Actions on structures - Part 3: Actions induced by cranes and machinery Erata standardului modifică paragrafele 1.2, 1.3, 1.5, 2.1, 2.5.3, 2.6, 2.7.4 şi 2.12.2.
SR EN 14602:2013 | Footwear - Test methods for the assessment of ecological criteria This European Standard has been designed to define certain test methods necessary to issue the footwear Ecolabel, Many of the criteria are defined in the core of the text. However, for some criteria, this European Standard provides important clarification or gives a test method to assess the ecological criteria. NOTE The footwear Ecolabel has been published in the OJEC of July 28th, 2009. This European Standard applies to any kind of footwear except those containing electrical or electronic components. The chemical analysis of the metallic components is outside of the scope of this European Standard.
SR EN 709+A4:2010/AC:2013 | Agricultural and forestry machinery - Pedestrian controlled tractors with mounted rotary cultivators, motor hoes, motor hoes with drive wheel(s) - Safety Erata modifică 5.7.2.1 prin înlocuirea figurii existente cu figura 4 din această erată.
SR ISO/TS 5660-3:2013 | Reaction-to-fire tests -- Heat release, smoke production and mass loss rate -- Part 3: Guidance on measurement Această specificaţie tehnică examinează limitările şi aplicaţiile con-calorimetrului utilizat în prezent pentru produsele pentru construcţii şi recomandă modul în care unele dintre acestea pot fi utilizate pentru alte tipuri de produse din alte domenii de aplicaţie.
SR ISO 10068:2013 | Mechanical vibration and shock -- Mechanical impedance of the human hand-arm system at the driving point Acest standard descrie impedanţa mecanică a sistemului mână-braţ în punctul de intrare, pentru bărbaţi. Valorile impedanţei, exprimată ca modul şi fază, sunt prezentate pentru trei direcţii ortogonale, de translaţie, ale excitaţiei, care corespund axelor xh, yh şi zh ale sistemului de coordonate bazicentrice.
SR EN 13956:2013 | Flexible sheets for waterproofing - Plastic and rubber sheets for roof waterproofing - Definitions and characteristics This European Standard specifies the definitions and characteristics of plastic and rubber sheets including sheets made out of their blends and alloys (thermoplastic rubber) for which the intended use is roof waterproofing. It specifies the requirements and test methods and provides for the evaluation of conformity of the products with the requirements of this European Standard. NOTE For typical materials and applications, see Annex E.
SR EN 60309-1:2001/A2:2013 | Plugs, socket-outlets and couplers for industrial purposes -- Part 1: General requirements Acest amendament A 2 la SR EN 60309-1:2001 modifică şi completează articolele 1, 3, 5, 6, 7, 12, 15, 16, 17, 18, 20, 27, 9, şi anexa B.
SR EN 60717:2013 | Method for the determination of the space required by capacitors and resistors with unidirectional terminations IEC 60717:2012 applies to capacitors and resistors with unidirectional wire terminations intended for use in electronic equipment. This standard provides a method for determination of the space required by capacitors and resistors with unidirectional wire terminations. NOTE: Instead of measuring the actual space, it may be sufficient to ensure that a component fits into the maximum space for which it is designed. This may be achieved by means of fixed gauges. The main technical changes with respect to the first edition are the following: - employment of the millimetre-based grid, the preferred grid system given in IEC 60097, - employment of SI units only, causing deletion of the imperial dimensions from Table 1, - reduction of the tolerance on the chamfer depth in Figure 1, and - introduction of requirements on information to be given in a relevant specification.
SR EN 60862-2:2013 | Surface acoustic wave (SAW) filters of assessed quality -- Part 2: Guidelines for the use IEC 60862-2:2012 gives practical guidance on the use of SAW filters which are used in telecommunications, measuring equipment, radar systems and consumer products. IEC 60862-1 should be referred to for general information, standard values and test conditions. This part of IEC 60862 includes various kinds of filter configuration, of which the operating frequency range is from approximately 10 MHz to 3 GHz and the relative bandwidth is about 0,02 % to 50 % of the centre frequency. It is not the aim of this standard to explain theory, nor to attempt to cover all the eventualities which may arise in practical circumstances. This standard draws attention to some of the more fundamental questions, which should be considered by the user before he places an order for a SAW filter for a new application. Such a procedure will be the user's insurance against unsatisfactory performance. This edition includes the following significant technical changes with respect to the previous edition: - Clause 3 'Terms and definitions' has been deleted to be included in the next edition of IEC 60862-
SR EN 61124:2013 | Reliability testing - Compliance tests for constant failure rate and constant failure intensity IEC 61124:2012 gives a number of optimized test plans, the corresponding operating characteristic curves and expected test times. In addition the algorithms for designing test plans using a spreadsheet program are also given, together with guidance on how to choose test plans. This standard specifies procedures to test whether an observed value of: failure rate, failure intensity, meantime to failure (MTTF), and mean operating time between failures (MTBF). The main changes with respect to the previous edition are as follows: - A number of new test plans have been added based on the Russian standard GOST R 27.402 [1], and it is intended to align the new edition of MIL-HDBK-781 [2] with this edition. Algorithms for optimizing test plans using a spreadsheet program are given and a number of optimized test plans are listed. Furthermore, emphasis is laid on the fact that the test should be repeated following design changes; - Discrepancies in test plans A, B as well as Annexes A and B that originated in IEC 60605-7 [3], now withdrawn, have been corrected so these test plans diffe
SR EN ISO 1828:2013 | Health informatics - Categorial structure for terminological systems of surgical procedures (ISO 1828:2012) ISO 1828:2012 specifies the minimal characteristics of a categorial structure for terminological systems of surgical procedures and the minimal domain constraints to support interoperability, comparability and the exchange of meaningful information on surgical procedures, independently of the language, insofar as the significant differences are specified by the system. ISO 1828:2012 is applicable to terminological systems of surgical procedures in all surgical disciplines. It covers only the terminology part, as defined in ISO 1087-1:2000, of the terminological systems of surgical procedures. ISO 1828:2012 is intended to be used as an integrated part of computer-based applications and for electronic health care records.
SR EN 12952-7:2013 | Water-tube boilers and auxiliary installations - Part 7: Requirements for equipment for the boiler This part of this European Standard specifies the essential requirements for equipment and protective devices for water-tube boiler plant as defined in EN 12952-1, to ensure the boiler operates safely within the allowable limits (pressure, temperature, etc.). NOTE 1 Additional requirements specially needed for boilers without manual intervention are specified in Clause 7. NOTE 2 Requirements for equipment for chemical recovery boilers are given in Annex A.
SR EN 12952-18:2013 | Water-tube boilers and auxiliary installations - Part 18: Operating instructions This part of this European Standard specifies the organisation and content of operating instructions for water-tube boilers and auxiliary installations as defined in EN 12952-1 when placed on the market. To what extent the following aspects are used for the establishment of an operating instruction depends on the stipulated scope of delivery and of the requirements by contract regarding plant operation and maintenance. NOTE The manufacturer’s scope of supply may be either pressure equipment, or pressure equipment and “auxiliary” plant such as motors, pumps and fans.
SR EN 9300-003:2013 | Aerospace series - LOTAR - Long term archiving and retrieval of digital technical product documentation such as 3D, CAD and PDM data - Part 003: Fundamentals and concepts This European Standard defines basic terms, e.g. Long Term Archiving and Retention and identifies the context and scope of EN 9300. The section Fundamentals describes the basic concepts and approaches of EN 9300 and referenced related standards.
SR EN 50379-3:2013 | Specification for portable electrical apparatus designed to measure combustion flue gas parameters of heating appliances -- Part 3: Performance requirements for apparatus used in non-statutory servicing of gas fired heating appliances This European Standard covers apparatus designed for checking the performance of heating appliances by measuring flue gas parameters of gas fired heating appliances for domestic residential and commercial applications. The apparatus may consist of different functional modules which may be tested separately for complying with this standard, and will be combined in different ways according to the different applications. Part 1 of EN 50379 specifies the general requirements and is supplemented by the requirements in EN 50379 2 and/or EN 50379 3. This European Standard specifies the performance requirements of portable spot reading apparatus designed to detect specific combustion flue gas parameters, such as concentration of gaseous compounds, temperature and/or pressure, to be used to decide if maintenance for the appliance is required and for adjusting the appliance during maintenance. This European Standard excludes apparatus for – checking appliances using fuels other than gas, – continuous emission, safety monitoring and control, and – use in vessels with an international loa
SR EN 50379-2:2013 | Specification for portable electrical apparatus designed to measure combustion flue gas parameters of heating appliances -- Part 2: Performance requirements for apparatus used in statutory inspections and assessment This European Standard covers apparatus designed to measure flue gas parameters of heating appliances for domestic residential and commercial applications using commercially available fuels in compliance with metrological specification. The apparatus may consist of different functional modules that may be tested separately for complying with this standard and will be combined in different ways according to the different applications. Part 1 of EN 50379 specifies the general requirements and is supplemented by the requirements in EN 50379 2 and/or EN 50379 3. This European Standard specifies the performance requirements of portable spot reading apparatus designed to give a measurement of specific combustion flue gas parameters such as concentration of gaseous compounds, temperature and/or pressure to be used for testing the compliance with national regulations for the above mentioned appliances. This European Standard excludes apparatus for – continuous emission, safety monitoring and control, and – use in vessels with an international load line. NOTE 1 When this apparatus is u
SR EN 50379-1:2013 | Specification for portable electrical apparatus designed to measure combustion flue gas parameters of heating appliances -- Part 1: General requirements and test methods This European Standard covers apparatus for measuring gas concentrations and other combustion parameters, as used in the installation and maintenance of heating appliances. Such apparatus may be used for testing the performance of appliances for different types of fuels, either by the installer, maintenance engineer or inspector. The apparatus may consist of different functional modules, which may be tested separately for complying with this standard and will be combined in different ways according to the different applications. This part of EN 50379 specifies the general requirements and is supplemented by the requirements in EN 50379 2 and/or EN 50379 3. This European Standard specifies general requirements for the construction, testing and performance of portable spot reading apparatus designed to give an assessment of specific combustion flue gas parameters, such as concentration of gaseous compounds, temperature and/or pressure, to check the combustion performance of heating appliances for domestic residential and commercial applications, using commercially available fuel
SR EN 50177:2010/A1:2013 | Stationary electrostatic application equipment for ignitable coating powders - Safety requirements Modifică SR EN 50177:2010.
SR EN 16231:2013 | Energy efficiency benchmarking methodology This European Standard specifies requirements and provides recommendations for energy efficiency benchmarking methodology. The purpose of energy efficiency benchmarking is to establish the relevant data and indicators on energy consumption, both technical and behavioural, qualitative and quantitative in comparing performance between or within entities. Energy efficiency benchmarking can be either internal (within a specific organisation) or external (between organisations including competitors). This standard describes how to establish the boundaries of what is being benchmarked, including for example facilities, activities, processes, products, services and organisations. This European Standard provides guidance on the criteria to be used in order to choose the appropriate level of detail for the data collection, processing and reviewing which suits the objective of the benchmarking. This European Standard does not itself state specific performance requirements with respect to energy use. For all activities related to the continual improvement cycle (such as the Plan-Do-Chec
SR EN ISO 14798:2013 | Lifts (elevators), escalators and moving walks - Risk assessment and reduction methodology (ISO 14798:2009) ISO 14798:2009 establishes general principles and specific procedures for assessing risk. Its purpose is to provide a process for making decisions relevant to the safety of lifts during the design, construction, installation and servicing of lifts, lift components and systems, development of generic procedures for the use, operation, testing, compliance verification and servicing of lifts, and development of technical specifications and standards affecting the safety of lifts. While the examples given in ISO 14798:2009 refer primarily to risks of harm to persons, the risk assessment procedure it specifies can be equally effective for assessing other types of risk relevant to lifts, such as the risk of damage to property and environment.
SR EN 61439-6:2013 | Low-voltage switchgear and controlgear assemblies -- Part 6: Busbar trunking systems (busways) IEC 61439-6:2012 lays down the definitions and states the service conditions, construction requirements, technical characteristics and verification requirements for low voltage BTS (see 3.101) as follows: - BTS for which the rated voltage does not exceed 1 000 V in case of a.c. or 1 500 V in case of d.c.; - BTS intended for use in connection with the generation, transmission, distribution and conversion of electric energy, and for the control of electric energy consuming equipment; - BTS designed for use under special service conditions, for example in ships, in rail vehicles, and for domestic applications (operated by unskilled persons), provided that the relevant specific requirements are complied with; - BTS designed for electrical equipment of machines. Supplementary requirements for BTS forming part of a machine are covered by the IEC 60204 series. This first edition of IEC 61439-6 cancels and replaces the third edition of IEC 60439-2 (2000) and its Amendment 1 (2005), and constitutes a technical revision. This edition of IEC 61439-6 includes the following significan
SR EN 62305-2:2013 | Protection against lightning -- Part 2: Risk management IEC 62305-2:2010(E) is applicable to risk assessment for a structure due to lightning flashes to earth. Its purpose is to provide a procedure for the evaluation of such a risk. Once an upper tolerable limit for the risk has been selected, this procedure allows the selection of appropriate protection measures to be adopted to reduce the risk to or below the tolerable limit. This second edition cancels and replaces the first edition, published in 2006, and constitutes a technical revision. This edition includes the following significant technical changes with respect to the previous edition: 1) Risk assessment for services connected to structures is excluded from the scope. 2) Injuries of living beings caused by electric shock inside the structure are considered. 3) Tolerable risk of loss of cultural heritage is lowered from 10-3 to 10-4. The value of tolerable risk of loss of economic value (RT = 10-3) is introduced, to be used when data for cost/benefit analysis are not available. 4) Extended damage to surroundings structures or to the environment is considered. 5) Improv
SR EN ISO 105-A11:2013 | Textiles - Tests for colour fastness - Part A11: Determination of colour fasness grades by digital imaging techniques (ISO 105-A11:2012)
SR EN 50134-3:2013 | Alarm systems - Social alarm systems -- Part 3: Local unit and controller This European Standard specifies the minimum requirements and tests for local units and controllers forming part of a social alarm system. This European Standard applies to local units and controllers that receive an alarm triggering signal from manually or automatically activated trigger devices and convert this into an alarm signal for transmission to the alarm receiving centre or an alarm recipient. The local unit and controller may be either separate units or integrated into one unit.
SR EN 4632-004:2013 | Aerospace series - Weldability and brazeability of materials in aerospace constructions - Part 004: Welding and brazing of homogeneous assemblies of high alloyed steels This European Standard specifies the weldability and brazeability of materials or material families used in the aerospace industry. It comprises a series of sheets, by materials or material family, which: - indicate the main titles, the typical chemical composition and the main characteristics, - contain recommendations for welding and brazing, - indicate a degree of weldability or brazeability for a given process under defined conditions, - indicate a value for the welded joint mechanical resistance coefficient for each welding process when extracted from relevant bibliographical references. Joint coefficient is the ratio of stress resistance transversally to welded joint over tensile strength of parent alloy. It recommends ISO/TR 17671-3 and EN 1011-3 for pre-heating conditions specially for the welding of martensitic steels. These conditions depend on the line energy of welding, thickness, arc welding process and of hydrogen rate in filler metal. It applies unreservedly to the manufacturing of new parts or for repair.
SR EN 4050-4:2013 | Aerospace series - Test method for metallic materials - Ultrasonic inspection of bars, plates, forging stock and forgings - Part 4: Acceptance criteria This European Standard specifies the acceptance criteria for products ultrasonically inspected in accordance with EN 4050 1.
SR EN 4050-3:2013 | Aerospace series - Test method for metallic materials - Ultrasonic inspection of bars, plates, forging stock and forgings - Part 3: Reference blocks This European Standard specifies the requirements for the manufacture, checking and marking of the series of ultrasonic testing reference blocks containing flat bottom holes (FBH) which define the indicated defect size to which reference is made in EN standards. The application of ultrasonic testing reference blocks containing side drilled holes (SDH) which define an indicated defect size shall be agreed between manufacturer and purchaser. This standard is applicable to the production of master and standard test blocks to be used when carrying out ultrasonic inspection to the requirements of EN 4050 1 (FBH method). It is recognized that particular difficulties are encountered with round forging stock and bars due to the wide range of curvatures. For this application, only one block shall be produced to act as both master and standard test block.
SR EN 4050-2:2013 | Aerospace series - Test method for metallic materials - Ultrasonic inspection of bars, plates, forging stock and forgings - Part 2: Performance of test This European Standard specifies the method of performing ultrasonic testing. The general requirements are given in EN 4050 1.
SR EN 4050-1:2013 | Aerospace series - Test method for metallic materials - Ultrasonic inspection of bars, plates, forging stock and forgings - Part 1: General requirements This European Standard defines the ultrasonic inspection procedure for rolled, drawn, extruded and forged billets, bars and plates, rolled rings and forgings with a uniform square, rectangular or round cross section. It does not cover critical rotating parts in steel, titanium, titanium alloys, aluminium alloys and heat resisting alloys that are to be inspected in accordance with the technical supply conditions of the relevant EN standards or internal specifications. For products with geometries other than those described above, the test conditions and acceptance criteria shall be agreed between the manufacturer and purchaser.
SR EN ISO 2400:2013 | Non-destructive testing - Ultrasonic testing - Specification for calibration block No. 1 (ISO 2400:2012) This International Standard specifies requirements for dimensions, material and manufacture of a steel block for calibrating ultrasoning flaw detection and inspection equipment used in manual testing (Calibration block No. 1)
SR EN ISO 9455-10:2013 | Soft soldering fluxes - Test methods - Part 10: Flux efficacy test, solder spread method (ISO 9455-10:2012)
SR EN ISO 7866:2013 | Gas cylinders - Refillable seamless aluminium alloy gas cylinders - Design, construction and testing (ISO 7866:2012) ISO 7866:2012 specifies minimum requirements for the material, design, construction and workmanship, manufacturing processes and tests at time of manufacture of refillable seamless aluminium alloy gas cylinders of water capacities up to and including 150 litres for compressed, liquefied and dissolved gases for worldwide use (normally up to +65 °C).
SR EN ISO 7225:2007/A1:2013 | Gas cylinders - Precautionary labels (ISO 7225:2005/Amd 1:2012)
SR EN 60335-2-79:2013 | Household and similar electrical appliances - Safety -- Part 2-79: Particular requirements for high pressure cleaners and steam cleaners IEC 60335-2-79:2012(E) deals with the safety of high-pressure cleaners without traction drive, intended for household and commercial indoor or outdoor use, having a rated pressure not less than 2,5 MPa and not exceeding 35 MPa. It also applies to steam cleaners and those parts of hot water high pressure cleaners incorporating a steam stage which have a capacity not exceeding 100 l, a rated pressure not exceeding 2,5 MPa and a product of capacity and rated pressure not exceeding 5 MPa x l. They are not equipped with a traction drive. The following power systems of the drive for the high pressure pump are covered: - mains powered motors up to a rated voltage of 250 V for single-phase machines and 480 V for other machines, - battery powered motors, - internal combustion engines and - hydraulic or pneumatic motors. This third edition cancels and replaces the second edition published in 2002 and its Amendments 1 (2004) and 2 (2007). It constitutes a technical revision. The principal changes in this edition as compared with the second edition of IEC 60335-2-79 are as follows (m
SR EN 60512-16-21:2013 | Connectors for electronic equipment - Tests and measurements -- Part 16-21: Mechanical tests on contacts and terminations - Test 16u: Whisker test via the application of external mechanical stresses IEC 60512-16-21:2012 The object of this standard is to define a standard test method to assess the possibility of whisker growth by external mechanical stress on the tin and tin-alloy plated parts of a connector in its application (after wire termination, after soldering, after mounting, mated with counterpart). This standard does not cover internal stress type whisker. This part of IEC 60512, when required by the detail specification, is used for testing connectors within the scope of IEC technical committee 48. It may also be used for similar devices when specified in a detail specification. Keywords: Whisker growth, external mechanical stress
SR EN 60335-2-69:2013 | Household and similar electrical appliances - Safety -- Part 2-69: Particular requirements for wet and dry vacuum cleaners, including power brush for commercial use IEC 60335-2-69:2012(E) deals with the safety of electrical motor-operated vacuum cleaners, including back-pack vacuum cleaners, and dust extractors, for wet suction, dry suction, or wet and dry suction, intended for commercial indoor or outdoor use with or without attachments. It also deals with the safety of centrally-sited vacuum cleaners, excluding the installation of the system. They are not equipped with a traction drive. The following power systems are covered: mains powered motors up to a rated voltage of 250 V for single-phase appliances and 480 V for other appliances, battery powered motors. This standard also applies to machines handling hazardous dust, such as asbestos. This fourth edition cancels and replaces the third edition published in 2002 and its Amendments 1 (2004) and 2 (2007). It constitutes a technical revision. The principal changes in this edition as compared with the third edition of IEC 60335-2-69 are as follows (minor changes are not listed): - the scope has been revised editorially to avoid misunderstandings; - terms and definitions has been revis
SR EN 60269-4:2010/A1:2013 | Low-voltage fuses -- Part 4: Supplementary requirements for fuse-links for the protection of semiconductor devices Acest amendament A 1 la SR EN 60269-4:2010 modifică şi completează articolele 1, 5 şi bibliografie.
SR EN 16256-2:2013 | Pyrotechnic articles - Theatrical pyrotechnic articles - Part 2: Categories of theatrical pyrotechnic articles This European Standard defines the procedures for classifying the generic types, subtypes or individual items of theatrical pyrotechnic articles into the appropriate Categories, T1 or T2 and lists them. NOTE "Theatrical pyrotechnic article(s)" is abbreviated by "article(s)" in this European Standard.
SR EN 16256-1:2013 | Pyrotechnic articles - Theatrical pyrotechnic articles - Part 1: Terminology This European Standard defines various terms relating to the design, construction, primary packaging and testing of theatrical pyrotechnic articles and specifies their generic types. NOTE "Theatrical pyrotechnic article(s)" is abbreviated by "article(s)" in this European Standard.
SR EN 15269-2:2013 | Extended application of test results for fire resistance and/or smoke control for door, shutter and openable window assemblies, including their elements of building hardware - Part 2: Fire resistance of hinged and pivoted steel doorsets This European Standard covers single and double leaf, hinged and pivoted, steel based doorsets. It prescribes the methodology for extending the application of test results obtained from fire resistance test(s) conducted in accordance with EN 1634-1. Subject to the completion of the appropriate test or tests, the extended application may cover all or some of the following examples: - integrity (E), integrity/radiation (EW) or integrity/insulation (EI1 or EI2) classification; - door leaf; - ventilation grilles and/or louvres - wall/ceiling fixed elements (frame/suspension system); - glazing for door leaf, side, transom and flush over panels; - items of building hardware; - decorative finishes; - intumescent, smoke, draught or acoustic seals; - alternative supporting construction(s).
SR EN 14587-3:2013 | Railway applications - Track - Flash butt welding of rails - Part 3: Welding in association with crossing construction This European Standard specifies requirements for the approval of a welding process in a fixed plant, together with the requirements for subsequent welding production. This European Standard applies to new Vignole rails welded by flash butt welding to crossing components in a fixed plant, and intended for use on railway infrastructures.
SR EN 16054:2013 | BMX bicycles - Safety requirements and test methods This European Standard specifies safety and performance requirements for the design, assembly and testing of BMX bicycles and sub-assemblies intended for use in any type of location such as roads and/or tracks and/or ramps. It applies to specialised types of bicycle designed and equipped for activities such as acrobatic ground manoeuvres, stunting and aerobatic manoeuvres and lays down guidelines for instructions on the use and care of such BMX bicycles. It applies to BMX bicycles on which the saddle height can be adjusted to provide a minimum saddle height of 435 mm or more. It applies to: a) category 1, BMX designed for a rider mass of 45 kg or less; b) category 2, BMX designed for a rider mass more than 45 kg. It does not apply to BMX bicycles for use in sanctioned competition events. No requirements on lighting set, reflectors and warning devices are specified in this European Standard due to the existence of several different national regulations applicable in the European countries.
SR EN ISO 16047:2005/A1:2013 | Fasteners - Torque/clamp force testing (ISO 16047:2005/Amd 1:2012)
SR EN 848-2+A2:2013 | Safety of woodworking machines - One side moulding machines with rotating tool - Part 2: Single spindle hand fed/integrated fed routing machines This document specifies all significant hazards, hazardous situations and events as listed in Clause 4 which are relevant to stationary and displaceable single spindle hand fed/integrated fed routing machines with fixed head but allowing only movement along the axis of the tool during machining hereinafter referred to as "machines" designed to cut solid wood, chip board, fibreboard, plywood and also these materials if they are covered with plastic laminate, edgings or veneer when they are used as intended and under the conditions foreseen by the manufacturer. This document does not apply to inverted pin routers and radial arm routers (machines where the work piece is fixed and the tool head is manually moved); NC boring machines and NC routing machines; hand-held routers or any adaptation permitting their use in a different mode, e.g. bench mounting; routing machines set up on a bench or a table similar to a bench, which are intended to carry out work in a stationary position, capable of being lifted by one person by hand. The bench can also be an integrated part of the machin
SR EN 1870-9:2013 | Safety of woodworking machines - Circular sawing machines - Part 9: Double blade circular sawing machines for cross-cutting with integrated feed and with manual loading and/or unloading This European Standard deals with all significant hazards, hazardous situations and events as listed in Clause 4 which are relevant to double blade circular sawing machines for cross-cutting with integrated feed of the saw units and with manual loading and/or unloading, hereinafter referred to as 'machines'. These are machines designed to cut solid wood, chipboard, fibreboard and plywood, and also these materials when covered with plastic edging and/or plastic/light alloy laminate, when they are used as intended and under the conditions foreseen by the manufacturer including reasonably foreseeable misuse. This European Standard does not apply to: - machines for cross cutting logs; - double blade up-cutting cross-cut sawing machines. This European Standard is primarily directed at machines which are manufactured after its date of publication as an EN.
SR EN 13286-2:2011/AC:2013 | Unbound and hydraulically bound mixtures - Part 2: Test methods for laboratory reference density and water content - Proctor compaction Această erată corectează paragraful B.5.4 din SR EN 13286-2:2011.
SR EN ISO/CEI 17065:2013 | Conformity assessment - Requirements for bodies certifying products, processes and services (ISO/IEC 17065:2012) 1.1 This International Standard contains principles and requirements for the competence, consistency and impartiality of the certification of products (including services; see clause 3.3 of ISO/IEC 17000) and processes and for the bodies providing those activities. Certification bodies operating to this International Standard need not offer all types of product, service or process certification. 1.2 Certification of products, services and processes is a third party conformity assessment activity (see clause 5.5 of ISO/IEC 17000:2004). Bodies performing this activity are therefore third party conformity assessment bodies, (named in this standard "certification body/bodies"). Note 1 A certification body can be non-governmental or governmental (with or without regulatory authority). Note 2 This International Standard can be used as a criteria document for accreditation or peer assessment or other assessment processes.
SR EN 1991-4:2006/AC:2013 | Eurocode 1 - Actions on structures - Part 4: Silos and tanks Erata modifică paragrafele 1.2, 2.5, 5.2.1.1, 5.2.2.2, 5.2.2.3, 6.1.2 şi anexa C paragrafele C.6.1, C7.3, C.8.1.1, C.9.1.3.
SR EN ISO 11747:2013 | Rice - Determination of rice kernel resistance to extrusion after cooking (ISO 11747:2012) ISO 11747:2012 Standard specifies a method for the determination of resistance to extrusion of milled rice kernels, parboiled or not parboiled, after cooking under specified conditions.
SR ISO 5285:2013 | Conveyor belts -- Guidelines for storage and handling Standardul furnizează recomandări pentru crearea condiţiilor corespunzătoare de depozitare şi manipulare a benzilor transportoare.
SR EN ISO 5172:2006/A1:2013 | Gas welding equipment - Blowpipes for gas welding, heating and cutting - Specifications and tests - Amendment 1 (ISO 5172:2006/Amd 1:2012) Acest standard reprezintă un amendament la SR EN ISO 5172:2006.
SR EN ISO 2739:2013 | Sintered metal bushings - Determination of radial crushing strength (ISO 2739:2012) ISO 2739:2012 specifies a method of measuring the radial crushing strength of sintered metal parts in the form of hollow cylinders, commonly known as bushings. This method is applicable to sintered bushings composed of pure or alloyed metal powders.
SR EN ISO 9706:2013 | Information and documentation - Paper for documents - Requirements for permanence (ISO 9706:1994) Specifies the requirements for permanent paper intended for documents given in terms of minimum strength measured by a tear test, minimum content of substance (such as calcium carbonate) that neutralize acid action measured by the alkali reserve, maximum content of easily oxidized material measured by the kappa number, maximum and minimum pH values of a cold water extract of the paper. Is applicable to unprinted papers. Is not applicable to boards.
SR ISO 8566-3:2013 | Cranes -- Cabins and control stations -- Part 3: Tower cranes Standardul stabileşte cerinţele pentru cabinele şi postirule de comandă ale macaralelor turn definite în ISO 4306-3.
SR ISO 8566-1:2013 | Cranes -- Cabins and control stations -- Part 1: General Standardul stabileşte cerinţele generale pentru cabinele şi posturile de comandă ale macaralelor aşa cum sunt definite în ISO 4306-1.
SR EN 61837-1:2013 | Surface mounted piezoelectric devices for frequency control and selection - Standard outlines and terminal lead connections -- Part 1: Plastic moulded enclosure outlines IEC 61837-1:2012 deals with standard outlines and terminal lead connections as they apply to SMDs for frequency control and selection in plastic moulded enclosures and is based on IEC 61240.
SR EN 1034-27:2013 | Safety of machinery - Safety requirements for the design and construction of paper making and finishing machines - Part 27: Roll handling systems This European Standard applies to roll handling systems for use in paper finishing and applies together with EN 1034-1:2000+A1:2010. It deals with all significant hazards, hazardous situations and hazardous events relevant to roll handling systems, when they are used as intended and under conditions of misuse which are reasonably foreseeable by the manufacturer (see Clause 4). This document does not apply to: - machine reel handling systems; - stacker trucks, industrial trucks and driverless industrial trucks; - separate storage systems with cranes and high bay storage systems; - portable devices for moving rolls. This document is not applicable to roll handling systems which are manufactured before the date of publication of this document by CEN.
SR EN 1034-21:2013 | Safety of machinery - Safety requirements for the design and construction of paper making and finishing machines - Part 21: Coating machines This European Standard applies to coating machines applying the wet process for off-line coating of base paper including unwind unit, coating units, drying section, flotation and infrared dryer, smoothing unit, integrated calender, measuring device, reel-up, integrated sheeter, drives and control system and applies together with EN 1034-1:2000+A1:2010. It deals with all significant hazards, hazardous situations and hazard events relevant to coating machines, when used as intended and under the conditions foreseen by the manufacturer (see Clause 4). This document does not deal with pressure hazards in steam-heated drying cylinders. NOTE Directive 97/23/EC gives essential safety requirements for equipment under pressure. This document does not apply to: - paper and board making machines, - equipment for the treatment of coating substances, - coating machines using solvent-based colours, - coating machines applying silicon, adhesives or resin onto the paper web, - printing and varnishing machines, - integrated conveyors and cranes designed for transporting reels/shells (reel
SR EN ISO 16000-26:2013 | Indoor air - Part 26: Sampling strategy for carbon dioxide (CO2) (ISO 16000-26:2012) ISO 16000-26:2012 specifies the planning of carbon dioxide indoor pollution measurements. In the case of indoor air measurements, the careful planning of sampling and the entire measurement strategy are of particular significance since the result of the measurement can have far-reaching consequences, for example, with regard to ascertaining the need for remedial action or the success of such an action. An inappropriate measurement strategy can lead to misrepresentation of the true conditions or, worse, to erroneous results. ISO 16000-26:2012 is not applicable to the measurement strategy for carbon monoxide (CO).
SR EN 300 609-4 V10.2.1:2013 | Global System for Mobile communications (GSM);Part 4: Harmonized EN for GSM Repeaters covering the essential requirements of article 3.2 of the R&TTE Directive
SR EN 61754-20:2013 | Fibre optic interconnecting devices and passive components - Fibre optic connector interfaces -- Part 20: Type LC connector family IEC 61754-20:2012(E) defines the standard interface dimensions for the type LC family of connectors. The changes with respect to the previous edition are to reconsider the whole document and to add Interface IEC 61754-20-9 to IEC 61754-20-16 for a plastic optical fibre (POF). Keywords: LC connectors
SR EN ISO 17263:2013 | Intelligent transport systems - Automatic vehicle and equipment identification - System parameters (ISO 17263:2012) ISO 17263;2012 establishes an AEI system based on radio frequency technologies. This system is intended for general application in RTTT/TICS. It allows the transfer of the identification codes and further information about equipment and vehicles used in intermodal transport into such RTTT/TICS and information systems related to intermodal transport processes. Within the intermodal context of the RTTT/TICS Sector, AEI systems have the specific objective of achieving an unambiguous identification of an ITU or related equipment or vehicle or item used in intermodal transport, and to make that identification automatically. Vehicles will be considered and handled under Intermodal aspects as "Intermodal Equipment". Therefore, a differentiation between AEI and AVI systems for the purpose of this standard is not required.
SR EN 61754-29:2013 | Fibre optic interconnecting devices and passive components - Fibre optic connector interfaces -- Part 29: Type BLINK connector series IEC 61754-29:2012 defines the standard interface dimensions for the type BLINK series of connectors.
SR EN 60335-2-65:2004/A11:2013 | Household and similar electrical appliances - Safety -- Part 2-65: Particular requirements for air-cleaning appliances Acest amendament la SR EN 60335-2-65:2004 modifică şi completează următoarele: articolul 1 şi anexa ZE.
SR EN 60335-2-30:2010/A11:2013 | Household and similar electrical appliances - Safety -- Part 2-30: Particular requirements for room heaters Acest amendament A 11 la SR EN 603352-13:2010 modifică şi completează următoarele articole: 1; 7 şi 11.
SR EN 61076-4-116:2013 | Connectors for electronic equipment - Product requirements -- Part 4-116: Printed board connectors - Detail specification for a high-speed two-part connector with integrated shielding function IEC 61076-4-116:2012 establishes specifications and test requirements for a high-speed two-part connector with integrated shielding function for use as a printed board connector in industrial environments. The connectors connect a backplane to printed boards. Keywords: Connector, Printed board connector.
SR EN 60669-2-6:2013 | Switches for household and similar fixed electrical installations -- Part 2-6: Particular requirements - Fireman's switches for exterior and interior signs and luminaires IEC 60669-2-6:2012 is applicable to fireman's switches used for the breaking of the low-voltage circuits for exterior and interior signs and luminaires e.g. neon signs for a.c. only with a rated voltage not exceeding 440 V and a rated current not exceeding 125 A. This publication is to be read in conjunction with <a href='http://webstore.iec.ch/webstore/webstore.nsf/ArtNum_PK/37465'>IEC 60669-1:1998</a>.
SR EN ISO 8611-3:2013 | Pallets for materials handling - Flat pallets - Part 3: Maximum working loads (ISO 8611-3:2011) ISO 8611-3:2011 specifies the determination of maximum working load for new flat pallets with known payloads in different handling environments. It is not intended to apply to pallets with a fixed superstructure or a rigid, self-supporting container that can be mechanically attached to the pallet and which contributes to the strength of the pallet.
SR EN 62271-207:2013 | High-voltage switchgear and controlgear -- Part 207: Seismic qualification for gas-insulated switchgear assemblies for rated voltages above 52 kV IEC 62271-207:2012 applies to gas-insulated switchgear assemblies for alternating current of rated voltages above 52 kV for indoor and outdoor installations, including their supporting structure. This second edition of IEC 62271-207 cancels and replaces the first edition published in 2007. It constitutes a technical revision. This edition includes the following significant technical changes with respect to the previous edition: - modification of the minimum voltage rating from 72,5 kV to above 52 kV; - harmonisation of qualification procedures for GIS with IEEE 693:2005 Annex A and P by modifying the response spectra; - modification of the test procedures; - addition of criteria of allowed stresses; - addition of dynamic analysis CQC.
SR EN 846-7:2013 | Methods of test for ancillary components for masonry - Part 7: Determination of shear load capacity and load displacement characteristics of shear ties and slip ties (couplet test for mortar joint connections) This European Standard specifies the couplet method for determining the horizontal and vertical shear load resistance and load-deflection behaviour of shear ties and slip ties embedded in mortar joints. The test is intended for ties for connecting together two leaves of masonry forming a collar jointed wall or two walls at right angles. It also applies to ties used for connecting the edges of infill panel walls to frames which encircle them.
SR EN 846-6:2013 | Methods of test for ancillary components for masonry - Part 6: Determination of tensile and compressive load capacity and load displacement characteristics of wall ties (single end test) This European Standard specifies a method for determining the tensile and compressive load capacity and load displacement characteristics of wall ties screwed, nailed, grouted or otherwise attached to frame elements or to inner leaf materials. The test is intended for ties for connecting masonry leaves to frame structures and to the inner leaves of cavity walls other than by embedding the inner connection in a mortar joint.
SR EN 846-5:2013 | Methods of test for ancillary components for masonry - Part 5: Determination of tensile and compressive load capacity and load displacement characteristics of wall ties (couplet test) This European Standard specifies the couplet method for determining the tensile and compressive load capacity and load displacement characteristics of wall ties embedded in mortar joints. The test is intended for ties used for connecting together two leaves of masonry and for the mortar-bedded end of ties for connecting masonry leaves to other structures.
SR EN 16179:2013 | Sludge, treated biowaste and soil - Guidance for sample pretreatment This European Standard specifies the pretreatment required for sludge, treated biowaste and soil (including soil-like materials), that are subject to the analysis of organic as well as inorganic chemical and physico-chemical parameters. The pretreatment of samples aims at preparing a (small) test sample which is representative for the original sample. This European Standard describes the pretreatment which could be performed under field conditions if necessary (see Clause 8) and the sample pretreatment under laboratory conditions (Clause 10). For determining inorganic chemical and physico-chemical parameters this European Standard describes procedures (see 10.2) to prepare: - test samples for tests under field moist conditions; - test samples for testing after drying, crushing, grinding, sieving etc.; - test samples of liquid sludge. For determination of organic compounds three pretreatment methods are specified: - a pretreatment method if volatile organic compounds are to be measured (see 10.3.2); - a pretreatment method if moderately volatile to non-volatile organic compound
SR EN 16173:2013 | Sludge, treated biowaste and soil - Digestion of nitric acid soluble fractions of elements This European Standard specifies a method for microwave digestion of sludge, treated biowaste and soil using nitric acid. This method is applicable for microwave-assisted nitric acid digestion of sludge, treated biowaste and soils for the following elements: Aluminium (Al), antimony (Sb), arsenic (As), barium (Ba), beryllium (Be), bismuth (Bi), boron (B), cadmium (Cd), calcium (Ca), cerium (Ce), cesium (Cs), chromium (Cr), cobalt (Co), copper (Cu), dysprosium (Dy), erbium (Er), europium (Eu), gadolinium (Gd), gallium (Ga), germanium (Ge), gold (Au), hafnium (Hf), holmium (Ho), indium (In), iridium (Ir), iron (Fe), lanthanum (La), lead (Pb), lithium (Li), lutetium (Lu), magnesium (Mg), manganese (Mn), mercury (Hg), molybdenum (Mo), neodymium (Nd), nickel (Ni), palladium (Pd), phosphorus (P), platinum (Pt), potassium (K), praseodymium (Pr), rubidium (Rb), rhenium (Re), rhodium (Rh), ruthenium (Ru), samarium (Sm), scandium (Sc), selenium (Se), silicon (Si), sodium (Na), strontium (Sr), sulphur (S), tellurium (Te), terbium (Tb), thallium (Tl), thorium (Th), thulium (Tm), tin (Sn)
SR EN 16169:2013 | Sludge, treated biowaste and soil - Determination of Kjeldahl nitrogen This European Standard specifies the determination of Kjeldahl nitrogen according to the Kjeldahl procedure in sludge, treated biowaste and soil. Nitrate and nitrite are not included. Compounds with nitrogen bound in N-N, N-O linkages and some heterocycles (pyridines) are only partially determined. The limit of detection (LOD) is usually 0,03 % nitrogen, and the limit of quantification (LOQ) is 0,1 % nitrogen (using 0,25 mol/l sulfuric acid for titration).
SR EN 16168:2013 | Sludge, treated biowaste and soil - Determination of total nitrogen using dry combustion method This European Standard specifies the determination of total nitrogen (organic and inorganic) according to the procedure of Dumas in sludge, treated biowaste and soil. A typical limit of detection is 0,02 % nitrogen, and a typical limit of quantification is 0,08 % nitrogen.
SR EN 15934:2013 | Sludge, treated biowaste, soil and waste - Calculation of dry matter fraction after determination of dry residue or water content This European Standard specifies methods for the calculation of the dry matter of sludge, treated biowaste, soil and waste for which the results of performed analysis are to be calculated to the dry matter basis. Depending on the nature and origin of the sample, the calculation is based on a determination of the dry residue (Method A) or a determination of the water content (Method B). It applies to samples containing more than 1 % (mass fraction) of dry residue or more than 1 % (mass fraction) of water. Method A applies to sludge, treated biowaste, soil and solid waste, Method B applies to liquid waste and to samples which are suspected or known to contain volatiles except for water.
SR EN 15151-2:2013 | Mountaineering equipment - Braking devices - Part 2: Manual braking devices, safety requirements and test methods This standard specifies safety requirements and test methods for manual braking devices used in mountaineering, climbing and related activities for belaying and abseiling, with only manual control, to protect against falls from a height. This European Standard applies to braking devices which are loaded with one person and which use mountaineering ropes according to EN 892. In case of abseiling and lowering down this standard also applies to braking devices, used with low stretch kernmantel ropes according to EN 1891.
SR EN 15151-1:2013 | Mountaineering equipment - Braking devices - Part 1: Braking devices with manually assisted locking, safety requirements and test methods This European Standard specifies safety requirements and test methods for braking devices with manually assisted locking used in mountaineering, climbing and related activities for belaying, with manually assisted locking function, to protect against falls from a height and/or for abseiling with speed regulation. This European Standard applies to braking devices which are loaded with one person and which use mountaineering ropes according to EN 892. In case of abseiling and lowering down, this standard also applies to braking devices, used with low stretch kernmantel ropes according to EN 1891. It does not apply to manual braking devices which are addressed in EN 15151-2:2012, nor to fully automatic fixed installations.
SR EN ISO 9117-5:2013 | Paints and varnishes - Drying tests - Part 5: Modified Bandow-Wolff test (ISO 9117-5:2012) ISO 9117-5:2012 specifies a method for determining whether coatings, including those produced using multi-coat systems, have reached various stages of drying. Furthermore, it allows the drying speed to be assessed. In the case of plastic coatings, it is only possible to determine to a limited extent whether the later stages of drying have been reached, as the elasto-plastic behaviour of these coatings cannot be evaluated on the basis of a temporary visible change in the coating surface.
SR EN ISO 9117-4:2013 | Paints and varnishes - Drying tests - Part 4: Test using a mechanical recorder (ISO 9117-4:2012) ISO 9117-4:2012 specifies a test for determining the times taken to reach various stages of drying of organic coatings, using a mechanical straight-line or circular drying-time recorder. The use of a mechanical recorder is valuable in comparing the drying behaviour of coatings of the same generic type, when one coating might form a gel at a faster rate than another or might resist scratching better than another. The test is intended to simulate the conditions which exist when painted articles are stacked upon each other.
SR EN ISO 10776:2013 | Geotextiles and geotextile-related products - Determination of water permeability characteristics normal to the plane, under load (ISO 10776:2012) ISO 10776:2012 describes a method for determining the water permeability characteristics of geotextiles or geotextile-related products normal to the plane when subjected to specific normal compressive loads.
SR EN ISO 10772:2013 | Geotextiles - Test method for the determination of the filtration behaviour of geotextiles under turbulent water flow conditions (ISO 10772:2012) ISO 10772:2012 describes a test method for determining the soil passing through a geotextile filter when exposed to turbulent external water flow conditions.
SR EN ISO 13102:2013 | Geometrical product specifications (GPS) - Dimensional measuring equipment: Electronic digital-indicator gauge - Design and metrological characteristics (ISO 13102:2012) ISO 13102:2012 specifies the most important design and metrological characteristics of electronic digital-indicator gauges.
SR EN ISO 12211:2013 | Petroleum, petrochemical and natural gas industries - Spiral plate heat exchangers (ISO 12211:2012) ISO 12211:2012 specifies requirements and gives recommendations for the mechanical design, materials selection, fabrication, inspection, testing and preparation for shipment of spiral plate heat exchangers for the petroleum, petrochemical and natural gas industries. ISO 12211:2012 is applicable to stand-alone spiral plate heat exchangers and those integral with a pressure vessel.
SR EN ISO 12212:2013 | Petroleum, petrochemical and natural gas industries - Hairpin-type heat exchangers (ISO 12212:2012) ISO 12212:2012 specifies requirements and gives recommendations for the mechanical design, materials selection, fabrication, inspection, testing and preparation for shipment of hairpin heat exchangers for use in the petroleum, petrochemical and natural gas industries. Hairpin heat exchangers include double-pipe and multi-tube type heat exchangers.
SR EN ISO 1927-1:2013 | Monolithic (unshaped) refractory products - Part 1: Introduction and classification (ISO 1927-1:2012) ISO 1927-1:2012 defines terms relating to monolithic (unshaped) refractory products and establishes a classification for the various types of product. Raw materials and crushed or granulated refractory materials, which do not contain any binder, are excluded.
SR EN 3464:2013 | Aerospace series - Titanium alloy Ti-6Al-4V - Annealed - Plate - 6 mm < a <=100 mm This European Standard specifies the requirements relating to: Titanium alloy Ti-6Al-4V Annealed Plate 6 mm < a ? 100 mm for aerospace applications.
SR EN 12842:2013 | Ductile iron fittings for PVC-U or PE piping systems - Requirements and test methods This European Standard specifies the requirements and associated test methods applicable to ductile iron fittings, ductile iron and mild steel couplings and flange adaptors and their joints to be used with poly(vinyl chloride) (PVC-U) pipes or polyethylene (PE) pipes. It is in conformity with EN 1452-1 to -5, ENV 1452-6 and -7 and EN 12201-1 to -5 respectively, for the construction of pipelines: - to convey water (e.g. water intended for human consumption); - with or without pressure; - to be installed below or above ground, inside or outside buildings. This European Standard is not intended to cover sewerage applications, where additional requirements may be necessary. This European Standard is applicable to fittings which are: - manufactured with socketed, flanged or spigot ends; - supplied externally and internally coated; - suitable for PE and PVC-U pipes with fluid temperatures between 0°C and 25°C, excluding frost, and for pressures up to 16 bar (PFA). For higher temperatures (up to 45°C for PVC-U or 40°C for PE) the PFA is derated as given in EN 1452 and EN 12201; - not
SR EN 16212:2013 | Energy Efficiency and Savings Calculation, Top-down and Bottom-up Methods This European Standard provides a general approach for energy efficiency and energy savings calculations with top-down and bottom-up methods. The general approach is applicable for energy savings in buildings, cars, appliances, industrial processes, etc. This European Standard covers energy consumption in all end-use sectors. The standard does not cover energy supply, e.g. in power stations, as it considers only final energy consumption. This European Standard deals with savings on energy supplied to end-users. Some forms of renewable energy "behind-the-meter" (e.g. from solar water heating panels) reduce supplied energy and therefore can be part of the calculated energy savings. Users of the standard should be aware that this renewable energy behind the meter can also be claimed as energy generated. The standard is meant to be used for ex-post evaluations of realised savings as well as ex-ante evaluations of expected savings. This European Standard provides saving calculations for any period chosen. However, short data series may limit the possible periods over which savin
SR EN 16096:2013 | Conservation of cultural property - Condition survey and report of built cultural heritage This European Standard provides guidelines for a condition survey of built cultural heritage. It states how the condition of the built cultural heritage should be assessed, documented, recorded and reported on. It encompasses evaluation of the condition of a building or other structure mainly by visual observation, together – when necessary – with simple measurements. The relevant data and documentation on the built cultural heritage should be collected and included in the report. This European Standard can be applied to all built cultural heritage such as buildings, ruins, bridges and other standing structures. Built cultural heritage comprises both protected and non-protected significant buildings and structures. Archaeological sites and cultural landscapes are not dealt with in this standard. This European Standard does not specify how to carry out a diagnosis (3.7) of the built cultural heritage. For listed/protected immovable heritage, specific national rules for expert documentation and works may apply. This European Standard may be applied in order to: a) identify main
SR EN 16085:2013 | Conservation of Cultural property - Methodology for sampling from materials of cultural property - General rules This European Standard provides a methodology and criteria for sampling cultural property materials for their scientific investigation. It covers, for example, how to characterize the material(s), assess the condition, determine the deterioration causes and/or mechanism(s) and decide on and/or evaluate the conservation treatment(s). Apart from sampling, this document also provides requirements for documentation, and handling of sample(s). This European Standard does not deal with the decision making process for taking a sample nor how the sample is to be used.
SR EN 16095:2013 | Conservation of cultural property - Condition recording for movable cultural heritage This European Standard sets out the purpose and context of condition recording for movable cultural heritage and provides a framework for a condition report. It specifies the status of a condition report and its essential contents. This European Standard applies to all kinds of movable cultural heritage, whether individual objects or whole collections. It can also be used for immovable features in buildings or monuments.
SR EN 16261-4:2013 | Pyrotechnic articles - Fireworks, Category 4 - Part 4: Minimum labelling requirements and instructions for use This European Standard specifies the minimum labelling requirements and the mandatory instructions for use for category 4 fireworks.
SR EN 16261-1:2013 | Pyrotechnic articles - Fireworks, category 4 - Part 1: Terminology This European Standard defines various terms relating to the design, construction, performance, labelling and testing of category 4 fireworks.
SR EN 14491:2013 | Dust explosion venting protective systems This European Standard specifies the basic requirements of design for the selection of a dust explosion venting protective system. The standard is one of a series including EN 14797, Explosion venting devices and EN 14460, Explosion resistant equipment. The three standards together represent the concept of dust explosion venting. To avoid transfer of explosions to other communicating equipment, one should also consider applying EN 15089 Explosion Isolation Systems. This European Standard covers: - vent sizing to protect an enclosure against the internal pressure effects of a dust explosion; - flame and pressure effects outside the enclosure; - recoil forces; - influence of vent ducts; - hybrid mixtures. This European Standard is not intended to provide design and application rules against effects generated by detonation reactions or runaway exothermic reactions. This European Standard does not cover fire risks arising from materials either processed, used or released by the equipment or from materials that make up equipment and buildings. This European Standard does not cover
SR EN 1744-8:2013 | Tests for chemical properties of aggregates - Part 8: Sorting test to determine metal content of Municipal Incinerator Bottom Ash (MIBA) Aggregates This European Standard specifies a simple method for the examination of Municipal Incinerator Bottom Ash (MIBA) Aggregates for the purpose of estimating the relative proportions of metallic constituents. This European Standard describes the reference methods used for type testing and, in case of dispute, for estimating the relative proportions of aluminium or other metallic constituents of MIBA Aggregates. For other purposes, in particular factory production control, other methods may be used provided that an appropriate working relationship with the reference method has been established. NOTE MIBA Aggregates can also contain agglomerates which only contain a portion of metal. A supplementary method for preparation of a test portion containing agglomerated particles, using crushing and sieving, is given in Annex A (normative).
SR HD 60364-7-709:2010/A1:2012/AC:2013 | Low-voltage electrical installations -- Part 7-709: Requirements for special installations or locations - Marinas and similar locations Erata corectează anexa ZA din amendamentul SR HD 60364-7-709:2010/A1:2012.
SR EN 13739-2:2012/AC:2013 | Agricultural machinery - Solid fertilizer broadcasters and full width distributors - Environmental protection - Part 2: Test methods
SR EN ISO 6876:2012 | Dentistry - Root canal sealing materials (ISO 6876:2012) ISO 6876:2012 specifies requirements and test methods for root canal (endodontic) sealing materials which set with or without the assistance of moisture and are used for permanent obturation of the root canal with or without the aid of obturating points/cones. It only covers sealers intended for orthograde use, i.e. a root filling placed from the coronal aspect of a tooth.
SR EN ISO 13504:2012 | Dentistry - General requirements for instruments and related accessories used in dental implant placement and treatment (ISO 13504:2012) ISO 13504:2012 specifies general requirements for the manufacture of instruments and related accessories used in the placement of dental implants and further manipulations of connecting parts in the craniofacial area. It is applicable to single-use and reusable instruments, regardless of whether they are manually driven or connected to a power-driven system.
SR EN 16279:2012 | Animal feeding stuffs - Determination of fluoride content after hydrochloric acid treatment by ion-sensitive electrode method (ISE) This European Standard specifies an Ion-Selective Electrode method (ISE) after hydrochloric acid treatment for the determination of fluoride from animal feeding stuffs. The content of fluoride (F-) corresponds to that of fluorine (F) specified in Commission Regulation (EU) 574/2011[3]. This European Standard is strictly based on several conventions such as those contained in the following example: EXAMPLE 0,5 g test portion for extraction of fluoride from animal feeds by means of an acid treatment with 20 ml of 1 mol/l hydrochloric acid solution at ambient temperature (20 °C to 25 oC) for 20 min. The pH is controlled and adjusted to 5,5 in the buffered test solution before determination of fluoride by ISE using standard addition technique. The method was successfully tested in an interlaboratory study in concentrations between 100 mg/kg up to 500 mg/kg. If this method is followed strictly, then theoretically all concentrations from 40 mg/kg up to 4 000 mg/kg can be analysed within the linear calibration function. Only for concentrations lower than 40 mg/kg is the use of an int
SR EN 16278:2012 | Animal feeding stuffs - Determination of inorganic arsenic by hydride generation atomic absorption spectrometry (HG-AAS) after microwave extraction and separation by solid phase extraction (SPE) This European Standard describes a procedure for the determination of inorganic arsenic in animal feeding stuffs of marine origin by Solid Phase Extraction (SPE) and Hydride Generation Atomic Absorption Spectrometry (HG-AAS). The method has been successfully tested in a collaborative trial with a working range from 0,19 mg/kg to 2,7 mg/kg (HORRATvalues < 2). The LOQ of the method is usually approximately 0,1 mg/kg or lower.
SR EN 16277:2012 | Animal feeding stuffs - Determination of mercury by cold-vapour atomic absorption spectrometry (CVAAS) after microwave pressure digestion (extraction with 65 % nitric acid and 30 % hydrogen peroxide) This European Standard specifies a method for the determination of mercury in animal feeding stuffs by Cold-Vapour Atomic Absorption Spectrometry (CVAAS) after microwave pressure digestion. The limit of quantification in the test solution should be 0,25 µg/l or lower. Using a test portion of 0,5 g and a volume of the test solution of 25 ml a limit of quantification of 0,0125 mg/kg or lower should be obtained.
SR EN 12327:2012 | Gas infrastructure - Pressure testing, commissioning and decommissioning procedures - Functional requirements This European Standard describes common principles for pressure testing, commissioning and decommissioning of gas infrastructures as covered by the functional European Standards of the Technical Committee CEN/TC 234, see Annex B. They have been extracted from the detailed codes of practice and operating manuals in the member countries. This European Standard does not cover installation pipework which is covered by EN 1775. The specified procedures are applicable to strength testing, tightness testing and combined testing. Test pressure levels, test periods and acceptance criteria are not covered by this European Standard. Additional measures or different methods of testing, commissioning or decommissioning can be required by legislation of the individual member countries or at the discretion of the pipeline operator. This European Standard specifies common basic principles for gas infrastructure. Users of this European Standard should be aware that more detailed national standards and/or code of practice may exist in the CEN member countries. This European Standard is intende
SR EN 12007-4:2012 | Gas infrastructure - Pipelines for maximum operating pressure up to and including 16 bar - Part 4: Specific functional requirements for renovation This European Standard describes specific functional requirements for the renovation of pipework in existing gas infrastructures. This European Standard is intended to be applied with the requirements of EN 12007-1. This European Standard does not apply to pipework in above ground installations. This European Standard covers the various renovation technologies for gas piping in the range of sizes covering gas mains and gas service lines and is intended to be applied in association with EN 12007-1. Certain pipe networks originally for other purposes can be considered for renovation technologies to make them suitable for gas infrastructure. This European Standard specifies common basic principles for gas infrastructure. Users of this European Standard should be aware that more detailed national standards and/or code of practice may exist in the CEN member countries. This European Standard is intended to be applied in association with these national standards and/or codes of practice setting out the above-mentioned basic principles. In the event of conflicts in terms of more rest
SR EN 12007-2:2012 | Gas infrastructure - Pipelines for maximum operating pressure up to and including 16 bar - Part 2: Specific functional requirements for polyethylene (MOP up to and including 10 bar) This European Standard describes the specific functional requirements for polyethylene (PE) pipelines in addition to the general functional requirements of EN 12007-1 for: a) a maximum operating pressure (MOP) up to and including 10 bar; b) an operating temperature between -20 °C and +40 °C. This European Standard covers three types of pipe: - PE pipes including any identification stripes; - PE pipes with co-extruded layers on either or both the outside and/or inside of the pipe; - PE pipes with a peelable, contiguous thermoplastics additional layer on the outside of the pipe. This European Standard specifies common basic principles for gas infrastructure. Users of this European Standard should be aware that more detailed national standards and/or code of practice may exist in the CEN member countries. This European Standard is intended to be applied in association with these national standards and/or codes of practice setting out the above-mentioned basic principles. In the event of conflicts in terms of more restrictive requirements in national legislation/regulation with th
SR EN 12007-1:2012 | Gas infrastructure - Pipelines for maximum operating pressure up to and including 16 bar - Part 1: General functional requirements This European Standard describes the general functional requirements for pipelines up to the point of delivery, and also for buried sections of pipework after the point of delivery, for maximum operating pressures up to and including 16 bar for gaseous fuels in accordance with EN 437:1993+A1:2009, Table 1. It applies to their design, construction, commissioning, decommissioning, operation, maintenance, renovation, extension and other associated works. This European Standard does not apply to the materials, design, construction, testing and commissioning of gas infrastructures in use prior to the publication of this European Standard. However, this European Standard does apply to the operation, maintenance, renovation and extension of all gas infrastructures. Specific functional requirements for polyethylene pipelines are given in EN 12007-2, for steel pipelines in EN 12007-3 and for the renovation of pipelines in EN 12007-4. Functional recommendations for pipework for buildings are given in EN 1775. Functional requirements for service lines are given in prEN 12007-5. Functiona
SR EN 408+A1:2012 | Timber structures - Structural timber and glued laminated timber - Determination of some physical and mechanical properties This European Standard specifies test methods for determining the following properties of structural timber and glued laminated timber: modulus of elasticity in bending; shear modulus; bending strength; modulus of elasticity in tension parallel to the grain; tension strength parallel to the grain; modulus of elasticity in compression parallel to the grain; compression strength parallel to the grain; modulus of elasticity in tension perpendicular to the grain; tension strength perpendicular to the grain; modulus of elasticity in compression perpendicular to the grain; compression strength perpendicular to the grain and shear strength. In addition, the determination of dimensions, moisture content, and density of test pieces are specified. The methods apply to rectangular and circular shapes (of substantially constant cross section) of solid unjointed timber or finger-jointed timber and glued laminated timber unless stated otherwise.
SR EN 572-7:2012 | Glass in building - Basic soda lime silicate glass products - Part 7: Wired or unwired channel shaped glass This European Standard specifies dimensional and minimum quality requirements (in respect of visual and wire faults) for channel shaped glass, as defined in EN 572-1:2012, for use in building. This European Standard covers channel shaped glass supplied in stock sizes and final cut sizes.
SR EN 572-6:2012 | Glass in building - Basic soda lime silicate glass products - Part 6: Wired patterned glass This European Standard specifies dimensional and minimum quality requirements (in respect of optical and visual faults) for wired patterned glass, as defined in EN 572-1:2012, for use in building. This European Standard applies only to wired patterned glass supplied in rectangular panes and in stock sizes. EN 572-8 gives information on patterned wired glass in sizes other than those covered by this European Standard.
SR EN 572-5:2012 | Glass in building - Basic soda lime silicate glass products - Part 5: Patterned glass This European Standard specifies dimensional and minimum quality requirements (in respect of visual and pattern faults) for patterned glass as defined in EN 572-1:2012, for use in building. This European Standard applies only to patterned glass supplied in rectangular panes and in stock sizes. EN 572-8 gives information on patterned glass in sizes other than those covered by this European Standard.
SR EN 572-4:2012 | Glass in building - Basic soda lime silicate glass products - Part 4: Drawn sheet glass This European Standard specifies dimensional and minimum quality requirements (in respect of optical and visual faults) for drawn sheet glass, as defined in EN 572-1:2012, for use in building. This European Standard applies only to drawn sheet glass supplied in rectangular panes and in stock sizes. EN 572-8 gives information on drawn sheet glass in sizes other than those covered by this European Standard.
SR EN 572-3:2012 | Glass in building - Basic soda lime silicate glass products - Part 3: Polished wired glass This European Standard specifies dimensional and minimum quality requirements (in respect of optical, visual and wire faults) for polished wired glass, as defined in EN 572-1:2012, for use in building. This European Standard applies only to polished wired glass supplied in rectangular panes and in stock sizes. EN 572-8 gives information on polished wired glass in sizes other than those covered by this European Standard.
SR EN 572-2:2012 | Glass in building - Basic soda lime silicate glass products - Part 2: Float glass This European Standard specifies dimensional and minimum quality requirements (in respect of optical and visual faults) for float glass, as defined in EN 572-1:2012, for use in building. This European Standard applies only to float glass supplied in jumbo sizes (see Note 1), split sizes (see Note 2) and oversize plates (see Note 3). NOTE 1 Jumbo sizes - PLF (plateau largeur de fabrication) - Bandmasse. NOTE 2 Split sizes - DLF (dimension largeur de fabrication) - Geteilte Bandmasse. NOTE 3 Oversize plates - these are plates where the nominal length, H, is greater than 6 000 mm. These plates are produced to special order. EN 572-8 gives information on float glass in sizes (i.e. supplied and final cut sizes) other than those covered by this European Standard.
SR EN 1728:2012 | Furniture - Seating - Test methods for the determination of strength and durability This European Standard specifies test methods for the determination of strength and durability of the structure of all types of seating without regard to use, materials, design/construction or manufacturing process. This European Standard does not apply to children’s highchairs, table mounted chairs and bath seats which are covered by other European Standards. Test methods for the assessment of ageing, degradation, ergonomics and electrical functions are not included. The test methods are not intended to assess the durability of upholstery materials, such as upholstery filling materials and upholstery covers. This European Standard does not include any requirements. Requirements for different end uses can be found in other Standards.
SR EN 16122:2012 | Domestic and non-domestic storage furniture - Test methods for the determination of strength, durability and stability This European Standard specifies tests methods for the determination of strength, durability and stability for all types of domestic and non-domestic storage furniture including domestic kitchen furniture. It does not apply to office, industrial, catering equipment and retail storage, nor to industrial storage lockers. Strength and durability tests do not assess the structure of the building (for example the strength of wall hanging cabinets); rather, they include only the cabinets and the parts used for attachment. The wall and the wall attachments are not included. Requirements for safety, strength and durability can be found in other European Standards. Assessment of the effects of ageing, degradation and flammability is not included. Annex A (normative) contains details of test equipment for the slam open/shut testing of extension elements.
SR EN ISO 17769-2:2012 | Liquid pumps and installation - General terms, definitions, quantities, letter symbols and units - Part 2: Pumping System (ISO 17769-2:2012) ISO 17769-2:2012 specifies terms, letter symbols and units related to the flow of liquids through rotodynamic and positive displacement liquid pumps and associated installations. It serves as a means of clarifying communications between the installation designer, manufacturer, operator and plant constructor. ISO 17769-2:2012 identifies the units in common usage, but all additional legal units can be used. ISO 17769-2:2012 deals mainly with pumping systems.
SR EN ISO 17769-1:2012 | Liquid pumps and installation - General terms, definitions, quantities, letter symbols and units - Part 1: Liquid pumps (ISO 17769-1:2012) ISO 17769-1:2012 specifies terms, letter symbols and units related to the flow of liquids through rotodynamic and positive displacement liquid pumps and associated installations. It serves as a means of clarifying communications between the installation designer, manufacturer, operator and plant constructor. It identifies the units in common usage, but all additional legal units can be used. ISO 17769-1:2012 deals solely with conditions described by positive values for the rate of flow and pump head.
SR EN 1034-17:2012 | Safety of machinery - Safety requirements for the design and construction of paper making and finishing machines - Part 17: Tissue making machines This European Standard applies to tissue making machines for the production of soft and crepe paper and applies together with EN 1034-1:2000+A1:2010. It deals with all significant hazards, hazardous situations and hazard events relevant to tissue making machines when used as intended and under the conditions foreseen by the manufacturer (see Clause 4). This document does not deal with pressure hazards in steam-heated drying cylinders and Yankee cylinders. NOTE Directive 97/23/EC give essential safety requirements for equipment under pressure. This document does not apply to: - paper and board making machines; - tissue winder (plying machines); - tissue converting machines. At this stage this standard does not deal with tissue making machines which apply the dry process for sheet forming. These machines are intended to be included in the standard at a later date. This document is not applicable to tissue making machines which are manufactured before the date of publication of this document by CEN.
SR EN 14626:2012 | Ambient air - Standard method for the measurement of the concentration of carbon monoxide by non-dispersive infrared spectroscopy This European Standard specifies a continuous measurement method for the determination of the concentration of carbon monoxide present in ambient air based on the non-dispersive infrared spectroscopic measuring principle. This standard describes the performance characteristics and sets the relevant minimum criteria required to select an appropriate non-dispersive infrared spectroscopic analyser by means of type approval tests. It also includes the evaluation of the suitability of an analyser for use in a specific fixed site so as to meet the data quality requirements as specified in Annex I of Directive 2008/50/EC [1] and requirements during sampling, calibration and quality assurance for use. The method is applicable to the determination of the mass con¬centration of carbon monoxide present in ambient air up to 100 mg/m3 carbon monoxide. This concentration range represents the certification range for CO for the type approval test. NOTE 1 Other ranges may be used depending on the levels present in ambient air. NOTE 2 When the standard is used for other purposes than for measu
SR EN 14625:2012 | Ambient air - Standard method for the measurement of the concentration of ozone by ultraviolet photometry This European Standard specifies a continuous measurement method for the determination of the concentrations of ozone present in ambient air based on the ultraviolet photometric measuring principle. This standard describes the performance characteristics and sets the relevant minimum criteria required to select an appropriate ultraviolet photometric analyser by means of type approval tests. It also includes the evaluation of the suitability of an analyser for use in a specific fixed site so as to meet the data quality requirements as specified in Annex I of Directive 2008/50/EC [1] and requirements during sampling, calibration and quality assurance for use. The method is applicable to the determination of the con¬centration of ozone present in ambient air up to 500 µg/m3. This concentration range represents the certification range for ozone for the type approval test. NOTE 1 Other ranges may be used depending on the levels present in ambient air. NOTE 2 When the standard is used for other purposes than for measurements required by Directive 2008/50/EC, the ranges and uncertain
SR EN 14212:2012 | Ambient air - Standard method for the measurement of the concentration of sulphur dioxide by ultraviolet fluorescence This European Standard specifies a continuous measurement method for the determination of the concentration of sulphur dioxide present in ambient air based on the ultraviolet fluorescence measuring principle. This standard describes the performance characteristics and sets the relevant minimum criteria required to select an appropriate ultraviolet fluorescence analyser by means of type approval tests. It also includes the evaluation of the suitability of an analyser for use in a specific fixed site so as to meet the data quality requirements as specified in Annex I of Directive 2008/50/EC [1] and requirements during sampling, calibration and quality assurance for use. The method is applicable to the determination of the mass concentration of sulphur dioxide present in ambient air up to 1000 µg/m3. This concentration range represents the certification range for SO2 for the type approval test. NOTE 1 Other ranges may be used depending on the levels present in ambient air. NOTE 2 When the standard is used for other purposes than for measurements required by Directive 2008/50/EC,
SR EN 14211:2012 | Ambient air - Standard method for the measurement of the concentration of nitrogen dioxide and nitrogen monoxide by chemiluminescence This European Standard specifies a continuous measurement method for the determination of the concentrations of nitrogen dioxide and nitrogen monoxide present in ambient air based on the chemiluminescence measuring principle. This standard describes the performance characteristics and sets the relevant minimum criteria required to select an appropriate chemiluminescence analyser by means of type approval tests. It also includes the evaluation of the suitability of an analyser for use in a specific fixed site so as to meet the data quality requirements as specified in Annex I of Directive 2008/50/EC [1] and requirements during sampling, calibration and quality assurance for use. The method is applicable to the determination of the concentration of nitrogen dioxide present in ambient air up to 500 µg/m3. This concentration range represents the certification range for NO2 for the type approval test. The method is applicable to the determination of the concentration of nitrogen monoxide present in ambient air up to 1 200 µg/m3. This concentration range represents the certification
SR EN ISO 14403-2:2012 | Water quality - Determination of total cyanide and free cyanide using flow analysis (FIA and CFA) - Part 2: Method using continuous flow analysis (CFA) (ISO 14403-2:2012) ISO 14403-2:2012 specifies methods for the determination of cyanide in various types of water (such as ground, drinking, surface, leachate, and waste water) with cyanide concentrations usually from 2 µg/l to 500 µg/l expressed as cyanide ions in the undiluted sample. The range of application can be changed by varying the operation conditions, e.g. by diluting the original sample or changing the pathlength of the flow cell. In this method, a suitable mass concentration range from10 µg/l to 100 µg/l is described. Seawater can be analysed with possible changes in sensitivity and adaptation of the reagent and calibration solutions to the salinity of the samples.
SR EN ISO 14403-1:2012 | Water quality - Determination of total cyanide and free cyanide using flow analysis (FIA and CFA) - Part 1: Method using flow injection analysis (FIA) (ISO 14403-1:2012) ISO 14403-1:2012 specifies methods for the determination of cyanide in various types of water (such as ground, drinking, surface, leachate, and waste water) with cyanide concentrations from 2 µg/l to 500 µg/l expressed as cyanide ions in the undiluted sample. The range of application can be changed by varying the operation conditions, e.g. by diluting the original sample or using a different injection volume. In ISO 14403-1:2012, a suitable mass concentration range from 20 µg/l to 200 µg/l is described. Seawater can be analysed with possible changes in sensitivity and adaptation of the reagent and calibration solutions to the salinity of the samples.
SR EN ISO 10870:2012 | Water quality - Guidelines for the selection of sampling methods and devices for benthic macroinvertebrates in fresh waters (ISO 10870:2012) Acest standard prezintă criterii specifice pentru selectarea metodelor şi dispozitivelor de prelevare (operare şi caracteristici de performanţă) utilizate pentru evaluarea populaţiei de macronevertebrate bentice din apele dulci (râuri, canale, lacuri şi rezervoare). Metodele şi dispozitivele prezentate în acest standard sunt adecvate pentru prelevarea tuturor componentelor majore ale ansamblului bentic. Acestea nu sunt adecvate pentru prelevarea meiofaunei.
SR EN 16161:2012 | Water quality - Guidance on the use of in vivo absorption techniques for the estimation of chlorophyll-a concentration in marine and fresh water samples This European Standard provides guidance in the use of in vivo absorption techniques to quantify chlorophyll-a concentration in marine and fresh waters. This European Standard is comprised of the following: - definition of the equipment requirement; - a priori data and mathematical tools; - recommendations for verification of measurement system performance and consideration of factors that can influence measurements; - listing of the procedures to be implemented.
SR EN 16038:2012 | Chemicals used for treatment of water for swimming pools - Sodium hydrogen sulfate This European Standard is applicable to sodium hydrogen sulfate used for treatment of swimming pool water. It describes the characteristics of sodium hydrogen sulfate and specifies the requirements and the corresponding test methods for sodium hydrogen sulfate. It gives information on its use in water treatment for swimming pools.
SR EN 16037:2012 | Chemicals used for treatment of water intended for human consumption - Sodium hydrogen sulfate This European Standard is applicable to sodium hydrogen sulfate used for treatment of water intended for human consumption. It describes the characteristics of sodium hydrogen sulfate and specifies the requirements and the corresponding test methods for sodium hydrogen sulfate. It gives information on its use in water treatment.
SR EN 13752:2012 | Chemicals used for treatment of water intended for human consumption - Manganese dioxide This European Standard is applicable to manganese dioxide used for treatment of water intended for human consumption. It describes the characteristics of manganese dioxide and specifies the requirements and the corresponding test methods for manganese dioxide. It gives information on its use in water treatment. Two classes of product are specified: Class 1 with hardness greater than or equal to 6 Mohs, class 2 with hardness less than 6 Mohs.
SR EN 1343:2012 | Kerbs of natural stone for external paving - Requirements and test methods This European Standard specifies the performance requirements and the corresponding test methods for all natural stone kerbs used for external paving and road finishes. External paving use includes all pavements typical of road works, such as pedestrian and trafficked areas, outdoor squares and similar to be used in an outdoor condition that are subject to the weathering agents, such as temperature changes, rain, ice, wind, etc. This European Standard provides also for the evaluation of conformity and for marking of the natural stone slabs. This European Standard also covers characteristics that are of importance to the trade.
SR EN 1341:2012 | Slabs of natural stone for external paving - Requirements and test methods This European Standard specifies the performance requirements and the corresponding test methods for all natural stone slabs used for external paving and road finishes. External paving use includes all pavements typical of road works, such as pedestrian and trafficked areas, outdoor squares and similar to be used in an outdoor condition that are subject to the weathering agents, such as temperature changes, rain, ice, wind, etc. This European Standard provides also for the evaluation of conformity and for marking of the natural stone slabs. This European Standard covers also characteristics that are of importance to the trade. This European standard does not cover natural stone slabs for floors and stairs in buildings. In these cases EN 12058 [1] applies.
SR EN 3745-515:2012 | Aerospace series - Fibres and cables, optical, aircraft use - Test methods - Part 515: Buffer insertion force This standard specifies procedures for the practical specified distance relative to the outer jacket.
SR EN 3745-405:2012 | Aerospace series - Fibres and cables, optical, aircraft use - Test methods - Part 405: Low/High temperature bend test This standard specifies a method of determining the attenuation variation of an optical cable during mechanical bending under load at the maximum and minimum operating temperatures.
SR EN 3456:2012 | Aerospace series - Titanium alloy TI-P64001 (Ti-6Al-4V) - Annealed - Sheet and strip, hot rolled - a <= 6 mm This standard specifies the requirements relating to: Titanium alloy TI-P64001 (Ti-6Al-4V) Annealed Sheet and strip, hot rolled a ? 6 mm
SR EN 2591-402:2012 | Aerospace series - Elements of electrical and optical connection - Test methods - Part 402: Shock This standard specifies a method of assessing the ability of elements of connection to withstand mechanical shock of a specified severity. It shall be used together with EN 2591-100. This test is based on EN 60068-2-27.
SR EN 2591-307:2012 | Aerospace series - Elements of electrical and optical connection - Test methods - Part 307: Salt mist This standard specifies a method of assessing the effects of salt mist on elements of connection. It shall be used together with EN 2591-100. The test is based on EN 60068-2-11
SR EN 61362:2012 | Guide to specification of hydraulic turbine governing systems IEC 61362:2012 includes relevant technical data necessary to describe hydraulic turbine governing systems and to define their performance. It is aimed at unifying and thus facilitating the selection of relevant parameters in bidding specifications and technical bids. It will also serve as a basis for setting up technical guarantees. The scope of this standard is restricted to the turbine governing level. Additionally some remarks about the control loops of the plant level and about primary and secondary frequency control (see also Annex B) are made for better understanding without making a claim to be complete. Important topics covered are: - speed, power, water level, opening and flow (discharge) control for reaction and impulse-type turbines including double regulated machines; - means of providing actuating energy; - safety devices for emergency shutdown. To facilitate the setting up of specifications, this guide also includes data sheets, which are to be filled out by the customer and the supplier in the various stages of the project and the contract. Acceptance tests,
SR EN 60079-35-2:2012 | Explosive atmospheres -- Part 35-2: Caplights for use in mines susceptible to firedamp - Performance and other safety-related matters IEC 60079-35-2:2011 details those performance and other safety features of caplights, including those with a point of connection for another equipment, not covered in IEC 60079-35-1, but which are important for the safety and working conditions of the user. It may also be applied to caplights for use in mines not likely to be endangered by firedamp. This first edition of IEC 60079-35-2 cancels and replaces the second edition (2005) of IEC 62013-2 published in 2005 and constitutes a full technical revision. The general revision and updating of Edition 2 of IEC 62013-2 has been necessitated by the advent of new technologies related to caplight design, in particular those related light-emitting diode (LED) light sources. It is intended that there should be a stronger link between Part 1 (Construction) and Part 2 (Performance) of this Standard by upgrading the reference in the Scope of part 1 from a note to a requirement. In addition as this Standard is now to become one of the IEC 60079 series, changes have been made to bring it more in line with others in the series by cross ref
SR EN ISO 9241-410:2008/A1:2012 | Ergonomics of human-system interaction -- Part 410: Design criteria for physical input devices
SR EN ISO 16610-21:2012 | Geometrical product specifications (GPS) - Filtration - Part 21: Linear profile filters: Gaussian filters (ISO 16610-21:2011) ISO 16610-21:2011 specifies the metrological characteristics of the Gaussian filter, for the filtration of profiles. It specifies, in particular, how to separate long and short wave components of a surface profile.
SR EN ISO 25178-3:2012 | Geometrical product specifications (GPS) - Surface texture: Areal - Part 3: Specification operators (ISO 25178-3:2012)
SR EN ISO 26082-2:2012 | Leather - Physical and mechanical test methods for the determination of soiling - Part 2: Tumbling method (ISO 26082-2:2012) ISO 26082-2:2011 specifies a tumbling method which is intended to determine the resistance of all forms of leather to visible soiling through repeated contact with soiled objects. It provides a physical pretreatment routine for leathers that may be vulnerable to loss of soiling resistance in service.
SR EN 12405-2:2012 | Gas meters - Conversion devices - Part 2: Energy conversion This European Standard specifies the requirements and tests for the construction, performance, safety and conformity of conversion devices used to determine the energy of fuel gases described in the Table 1, including those of the 1st and 2nd families according to EN 437. The energy conversion device (ECD) considered in this standard consists of an energy calculator (EC) and is associated with the following devices and/or functions: - a volume conversion device (VCD) or a flow computer used as gas meter conversion, either conforming to EN 12405-1, or to prEN 12405-3, for high accuracy measurements; - a calorific value determination device (CVDD). Requirements for type approval tests of the devices, not included in the above-mentioned standards are described in appropriate annexes specified in Table 6. For the purpose of this European Standard, the term "volume conversion devices" (VCDs) includes flow computers (FCs). A single calculator may undertake the volume conversion functions for different metering lines.
SR EN 1870-5+A2:2012 | Safety of woodworking machines - Circular sawing machines - Part 5: Circular sawbenches/up-cutting cross-cut sawing machines This European Standard deals with all significant hazards, hazardous situations and events as listed in Clause 4 which are relevant to circular saw benches/up-cutting cross-cut sawing machines, hereinafter referred to as machines, designed to cut solid wood, chipboard, fibreboard, plywood and also these materials if (where) they are covered with plastic edging and/or plastic/light alloy laminates when they are used as intended and under the conditions foreseen by the manufacturer including reasonably foreseeable misuse. This European Standard does not apply to: hand-held motor-operated electric tools or any adaptation permitting their use in a different mode, i.e. bench mounting; NOTE 1 Hand-held motor-operated electric tools and saw benches to form an integrated whole with a hand-held motor-operated electric tools are covered by EN 60745-1:2006 together with EN 60745-2-5:2007. machines set up on a bench or a table similar to a bench, which is intended to carry out work in a stationary position, capable of being lifted by one person by hand. NOTE 2 Transportable motor-operated
SR EN 1708-3:2012 | Welding - Basic weld joint details in steel - Part 3: Clad, buttered and lined pressurized components This European Standard complements EN 1708-1 with regard to applications in industrial, chemical and pharmaceutical sectors. It specifies established examples on how to construct claddings, linings and dissimilar joints and complex connections relevant to the welding technology and with regard to pressurized components (e.g. vessels, boilers and piping). In the following text therefore the term pressurized components will be used. These examples can also be used for other applications provided the relevant requirements are taken into account. For exceptional cases such as specific problems concerning corrosion or materials in need of special processes, other solutions can be necessary which are to be agreed upon between purchaser and manufacturer. Appropriate national regulations and corresponding design specifications are to be followed when selecting design examples as well as, if applicable, different or further requirements. This European Standard does not override conditions on dimensioning of welded joints regarding strength (e.g. according to EN 12952, EN 12953, EN 13
SR EN 60838-2-2:2007/A1:2012 | Miscellaneous lampholders -- Part 2-2: Particular requirements - Connectors for LED-modules Acest amendament modifică standardul SR EN 60838-2-2:2007.
SR EN 60432-2:2001/A2:2012 | Incandescent lamps - Safety specifications -- Part 2: Tungsten halogen lamps for domestic and similar general lighting purposes Amendamentul modifică standardul SR EN 60432-2:2001 care se aplică pentru lămpi cu wolfram-halogen pentru uz casnic şi iluminat general.
SR EN 60811-607:2012 | Electric and optical fibre cables - Test methods for non-metallic materials -- Part 607: Physical tests - Test for the assessment of carbon black dispersion in polyethylene and polypropylene IEC 60811-607:2012 specifies test methods for carbon black dispersion that are applicable specifically to PE and PP compounds, including cellular compounds and foam skin for insulation. IEC 60811-607:2012 cancels and replaces Clause 13 of IEC 60811-4-1:2004, which is withdrawn. Full details of the replacements are shown in Annex A of IEC 60811-100:2012. There are no specific technical changes with respect to the previous edition, but see the Foreword to IEC 60811-100:2012. This publication is to be read in conjunction with <a href='http://webstore.iec.ch/webstore/webstore.nsf/ArtNum_PK/46164'>IEC 60811-100:2012</a>.
SR EN 60811-606:2012 | Electric and optical fibre cables - Test methods for non-metallic materials -- Part 606: Physical tests - Methods for determining the density IEC 60811-606:2012 descries the methods for determining the density for the most common types of insulating and sheathing compounds (cross-linked, PVC, PE, PP, etc.). IEC 60811-606:2012 cancels and replaces Clause 8 of IEC 60811-1-3:1993, which is withdrawn. Full details of the replacements are shown in Annex A of IEC 60811-100:2012. There are no specific technical changes with respect to the previous edition, but see the Foreword to IEC 60811-100:2012. This publication is to be read in conjunction with <a href='http://webstore.iec.ch/webstore/webstore.nsf/ArtNum_PK/46164'>IEC 60811-100:2012</a>.
SR EN 60811-605:2012 | Electric and optical fibre cables - Test methods for non-metallic materials -- Part 605: Physical tests - Measurement of carbon black and/or mineral filler in polyethylene compounds IEC 60811-605:2012 describes the test methods for measuring the content of carbon black added for UV stabilization of polyethylene and polyolefin compounds. These methods are not suitable for halogenated compounds. Method A is suitable only for polyethylene and polypropylene compounds. Method B is suitable for polyolefine compounds. IEC 60811-605:2012 cancels and replaces Clauses 11 and 12 of IEC 60811-4-1:2004, which is withdrawn. Full details of the replacements are shown in Annex A of IEC 60811-100:2012. There are no specific technical changes with respect to the previous edition, but see the foreword to IEC 60811-100:2012. This publication is to be read in conjunction with <a href='http://webstore.iec.ch/webstore/webstore.nsf/ArtNum_PK/46164'>IEC 60811-100:2012.
SR EN 60811-604:2012 | Electric and optical fibre cables - Test methods for non-metallic materials -- Part 604: Physical tests - Measurement of absence of corrosive components in filling compounds IEC 60811-604:2012 indicates the effect of the filling compound when in contact with the metallic parts of the cable. IEC 60811-604:2012 cancels and replaces Clause 8 of IEC 60811-5-1:1990, which is withdrawn. Full details of the replacements are shown in Annex A of IEC 60811-100:2012. There are no specific technical changes with respect to the previous edition, but see the Foreword to IEC 60811-100:2012. This publication is to be read in conjunction with <a href='http://webstore.iec.ch/webstore/webstore.nsf/ArtNum_PK/46164'>IEC 60811-100:2012</a>.
SR EN 60811-603:2012 | Electric and optical fibre cables - Test methods for non-metallic materials -- Part 603: Physical tests - Measurement of total acid number of filling compounds IEC 60811-603:2012 gives the test methods to examine the filling compound for corrosive elements. IEC 60811-603:2012 cancels and replaces Clause 7 of IEC 60811-5-1:1990, which is withdrawn. Full details of the replacements are shown in Annex A of IEC 60811-100:2012. There are no specific technical changes with respect to the previous edition, but see the Foreword to IEC 60811-100:2012. This publication is to be read in conjunction with <a href='http://webstore.iec.ch/webstore/webstore.nsf/ArtNum_PK/46164'>IEC 60811-100:2012</a>.
SR EN 60811-602:2012 | Electric and optical fibre cables - Test methods for non-metallic materials -- Part 602: Physical tests - Separation of oil in filling compounds IEC 60811-602:2012 gives the test methods for separation of oil in filling compounds. IEC 60811-602:2012 cancels and replaces Clause 5 of IEC 60811-5-1:1990, which is withdrawn. Full details of the replacements are shown in Annex A of IEC 60811-100:2012. There are no specific technical changes with respect to the previous edition, but see the Foreword to IEC 60811-100:2012. This publication is to be read in conjunction with <a href='http://webstore.iec.ch/webstore/webstore.nsf/ArtNum_PK/46164'>IEC 60811-100:2012</a>.
SR EN 60811-601:2012 | Electric and optical fibre cables - Test methods for non-metallic materials -- Part 601: Physical tests - Measurement of the drop point of filling compounds IEC 60811-601:2012 specifies the test procedure for measuring the drop point of filling compounds. IEC 60811-601:2012 cancels and replaces Clause 4 of IEC 60811-5-1:1990, which is withdrawn. Full details of the replacements are shown in Annex A of IEC 60811-100:2012. There are no specific technical changes with respect to the previous edition, but see the foreword to IEC 60811-100:2012. This publication is to be read in conjunction with <a href='http://webstore.iec.ch/webstore/webstore.nsf/ArtNum_PK/46164'>IEC 60811-100:2012</a>.
SR EN 60811-513:2012 | Electric and optical fibre cables - Test methods for non-metallic materials -- Part 513: Mechanical tests - Methods specific to polyethylene and polypropylene compounds - Wrapping test after conditioning IEC 60811-513:2012 gives procedures for a wrapping test after conditioning at elevated temperature. This test method applies specifically to polyethylene and polypropylene insulation. This test is intended for samples from filled cables of polyolefin insulation having a wall thickness of less than or equal to 0,8 mm. IEC 60811-513:2012 cancels and replaces Clause 9 of IEC 60811-4-2:2004, which is withdrawn. Full details of the replacements are shown in Annex A of IEC 60811-100:2012. There are no specific technical changes with respect to the previous edition, but see the Foreword to IEC 60811-100:2012. This publication is to be read in conjunction with <a href='http://webstore.iec.ch/webstore/webstore.nsf/ArtNum_PK/46164'>IEC 60811-100:2012</a>.
SR EN 60811-512:2012 | Electric and optical fibre cables - Test methods for non-metallic materials -- Part 512: Mechanical tests - Methods specific to polyethylene and polypropylene compounds - Tensile strength and elongation at break after conditioning at elevated temperature IEC 60811-512:2012 describes the procedure for testing tensile strength and elongation at break after conditioning at elevated temperature. It is specific to polyethylene and polypropylene compounds. This test is intended for samples from filled cables, of polyolefin insulations with a wall thickness of more than 0,8 mm and for polyolefin sheaths in direct contact with filling compound. IEC 60811-512:2012 cancels and replaces Clause 8 of IEC 60811-4-2:2004, which is withdrawn. Full details of the replacements are shown in Annex A of IEC 60811-100:2012. There are no specific technical changes with respect to the previous edition, but see the Foreword to IEC 60811-100:2012.[<BR>]<br /><br />This publication is to be read in conjunction with <a href='http://webstore.iec.ch/webstore/webstore.nsf/ArtNum_PK/46164'>IEC 60811-100:2012</a>.
SR EN 60811-511:2012 | Electric and optical fibre cables - Test methods for non-metallic materials -- Part 511: Mechanical tests - Measurement of the melt flow index of polyethylene compounds IEC 60811-511:2012 describes the procedure for the measurement of the melt flow index for polyethylene compounds. IEC 60811-511:2012 cancels and replaces Clause 10 of IEC 60811-4-1:2004, which is withdrawn. Full details of the replacements are shown in Annex A of IEC 60811-100:2012. There are no specific technical changes with respect to the previous edition, but see the Foreword to IEC 60811-100:2012. This publication is to be read in conjunction with <a href='http://webstore.iec.ch/webstore/webstore.nsf/ArtNum_PK/46164'>IEC 60811-100:2012</a>.
SR EN 60811-510:2012 | Electric and optical fibre cables - Test methods for non-metallic materials -- Part 510: Mechanical tests - Methods specific to polyethylene and polypropylene compounds - Wrapping test after thermal ageing in air IEC 60811-510:2012 specifies the test method for a wrapping test after thermal ageing in air. This test method applies specifically to polyolefin insulation in communication cables. This test is intended for polyolefin insulations of unfilled cables and of dry cores for filled cables, where the insulation has a wall thickness of less than or equal to 0,8 mm. IEC 60811-510:2012 cancels and replaces Clause 10 of IEC 60811-4-2:2004, which is withdrawn. Full details of the replacements are shown in Annex A of IEC 60811-100:2012. There are no specific technical changes with respect to the previous edition, but see the Foreword to IEC 60811-100:2012. This publication is to be read in conjunction with <a href='http://webstore.iec.ch/webstore/webstore.nsf/ArtNum_PK/46164'>IEC 60811-100:2012</a>.
SR EN 60811-509:2012 | Electric and optical fibre cables - Test methods for non-metallic materials -- Part 509: Mechanical tests - Test for resistance of insulations and sheaths to cracking (heat shock test) IEC 60811-509:2012 gives the procedure for the test for resistance of insulations and sheaths to cracking at an elevated temperature. IEC 60811-509:2012 cancels and replaces Clause 9 of IEC 60811-3-1:1985, which is withdrawn. Full details of the replacements are shown in Annex A of IEC 60811-100:2012. There are no specific technical changes with respect to the previous edition, but see the Foreword to IEC 60811-100:2012. This publication is to be read in conjunction with <a href='http://webstore.iec.ch/webstore/webstore.nsf/ArtNum_PK/46164'>IEC 60811-100:2012</a>.
SR EN 60811-508:2012 | Electric and optical fibre cables - Test methods for non-metallic materials -- Part 508: Mechanical tests - Pressure test at high temperature for insulation and sheaths IEC 60811-508:2012 gives the procedure for a pressure test at high temperature, which typically applies to thermoplastic compounds used for insulating and sheathing materials. IEC 60811-508:2012 cancels and replaces Clause 8 of IEC 60811-3-1:1985, which is withdrawn. Full details of the replacements are shown in Annex A of IEC 60811-100:2012. Significant technical changes with respect to the previous edition are as follows: - re-statement of oven characteristics, especially relating to anti-vibration and to temperature control; - enhanced detail as to the preparations and testing of flat cables; - enhanced detail as to thickness and dimensional measurements. See also the Foreword to IEC 60811-100:2012. This publication is to be read in conjunction with <a href='http://webstore.iec.ch/webstore/webstore.nsf/ArtNum_PK/46164'>IEC 60811-100:2012</a>.
SR EN 60811-507:2012 | Electric and optical fibre cables - Test methods for non-metallic materials -- Part 507: Mechanical tests - Hot set test for cross-linked materials IEC 60811-507:2012 gives the procedure for the hot set test, which typically applies to cross-linkable compounds used for insulating and sheathing materials. IEC 60811-507:2012 cancels and replaces Clause 9 of IEC 60811-2-1:1998, which is withdrawn. Full details of the replacements are shown in Annex A of IEC 60811-100:2012. There are no specific technical changes with respect to the previous edition, but see the Foreword to IEC 60811-100:2012.[<BR>]<br /><br />This publication is to be read in conjunction with <a href='http://webstore.iec.ch/webstore/webstore.nsf/ArtNum_PK/46164'>IEC 60811-100:2012</a>.
SR EN 60811-506:2012 | Electric and optical fibre cables - Test methods for non-metallic materials -- Part 506: Mechanical tests - Impact test at low temperature for insulations and sheaths IEC 60811-506:2012 gives the procedure for performing impact tests at low temperature on extruded insulations and sheaths. IEC 60811-506:2012 cancels and replaces 8.5 of IEC 60811-1-4:1985, which is withdrawn. Full details of the replacements are shown in Annex A of IEC 60811-100:2012. There are no specific technical changes with respect to the previous edition, but see the Foreword to IEC 60811-100:2012. This publication is to be read in conjunction with <a href='http://webstore.iec.ch/webstore/webstore.nsf/ArtNum_PK/46164'>IEC 60811-100:2012</a>.
SR EN 60811-505:2012 | Electric and optical fibre cables - Test methods for non-metallic materials -- Part 505: Mechanical tests - Elongation at low temperature for insulations and sheaths IEC 60811-505:2012 gives the procedure for performing elongation tests at low temperature on extruded insulations and sheaths. IEC 60811-505:2012 cancels and replaces 8.3 and 8.4 of IEC 60811-1-4:1985, which is withdrawn. Full details of the replacements are shown in Annex A of IEC 60811-100:2012. There are no specific technical changes with respect to the previous edition, but see the Foreword to IEC 60811-100:2012. This publication is to be read in conjunction with <a href='http://webstore.iec.ch/webstore/webstore.nsf/ArtNum_PK/46164'>IEC 60811-100:2012</a>.
SR EN 60811-504:2012 | Electric and optical fibre cables - Test methods for non-metallic materials -- Part 504: Mechanical tests - Bending tests at low temperature for insulation and sheaths IEC 60811-504:2012 gives the procedure for performing bending tests at low temperature on extruded insulations and sheaths. IEC 60811-504:2012 cancels and replaces 8.1 and 8.2 of IEC 60811-1-4:1985, which is withdrawn. Full details of the replacements are shown in Annex A of IEC 60811-100:2012. There are no specific technical changes with respect to the previous edition, but see the Foreword to IEC 60811-100: 2012. This publication is to be read in conjunction with <a href='http://webstore.iec.ch/webstore/webstore.nsf/ArtNum_PK/46164'>IEC 60811-100:2012</a>.
SR EN 60811-503:2012 | Electric and optical fibre cables - Test methods for non-metallic materials -- Part 503: Mechanical tests - Shrinkage test for sheaths IEC 60811-503:2012 gives the test method for the shrinkage for sheaths. IEC 60811-503:2012 cancels and replaces Clause 11 of IEC 60811-1-3:1993, which is withdrawn. Full details of the replacements are shown in Annex A of IEC 60811-100:2012. There are no specific technical changes with respect to the previous edition, but see the Foreword to IEC 60811-100:2012. This publication is to be read in conjunction with <a href='http://webstore.iec.ch/webstore/webstore.nsf/ArtNum_PK/46164'>IEC 60811-100:2012</a>.
SR EN 60811-502:2012 | Electric and optical fibre cables - Test methods for non-metallic materials -- Part 502: Mechanical tests - Shrinkage test for insulations IEC 60811-502:2012 gives the test method for the shrinkage for insulations. IEC 60811-502:2012 cancels and replaces Clause 10 of IEC 60811-1-3:1993, which is withdrawn. Full details of the replacements are shown in Annex A of IEC 60811-100:2012. There are no specific technical changes with respect to the previous edition, but see the Foreword to IEC 60811-100:2012. This publication is to be read in conjunction with <a href='http://webstore.iec.ch/webstore/webstore.nsf/ArtNum_PK/46164'>IEC 60811-100:2012</a>.
SR EN 60811-501:2012 | Electric and optical fibre cables - Test methods for non-metallic materials -- Part 501: Mechanical tests - Tests for determining the mechanical properties of insulating and sheathing compounds IEC 60811-501:2012 gives the procedure for determining the mechanical properties, which typically applies to cross-linked and thermoplastic compounds used for insulating and sheathing materials. IEC 60811-501:2012 cancels and replaces Clause 9 of IEC 60811-1-1:1993, which is withdrawn. Full details of the replacements are shown in Annex A of IEC 60811-100:2012. There is one significant technical change with respect to the previous edition: the requirements for the (minimum) thickness of dumb-bell test pieces have changed. See also the Foreword to IEC 60811-100. This publication is to be read in conjunction with <a href='http://webstore.iec.ch/webstore/webstore.nsf/ArtNum_PK/46164'>IEC 60811-100:2012</a>.
SR EN 60811-412:2012 | Electric and optical fibre cables - Test methods for non-metallic materials -- Part 412: Miscellaneous tests - Thermal ageing methods - Ageing in an air bomb IEC 60811-412:2012 gives the procedure for ageing in an air bomb, which typically applies to crosslinked and thermoplastic compounds used for insulating and sheathing materials. IEC 60811-412:2012 cancels and replaces 8.2 of IEC 60811-1-2:1985, which is withdrawn. Full details of the replacements are shown in Annex A of IEC 60811-100:2012. There are no specific technical changes with respect to the previous edition, but see the Foreword to IEC 60811-100:2012. This publication is to be read in conjunction with <a href='http://webstore.iec.ch/webstore/webstore.nsf/ArtNum_PK/46164'>IEC 60811-100:2012</a>.
SR EN 60811-411:2012 | Electric and optical fibre cables - Test methods for non-metallic materials -- Part 411: Miscellaneous tests - Low-temperature brittleness of filling compounds IEC 60811-411:2012 gives the procedure to evaluate lower temperature brittleness which typically applies to filling compounds used for communication and optical fibre cables. IEC 60811-411:2012 cancels and replaces Clause 6 of IEC 60811-5-1:1990, which is withdrawn. Full details of the replacements are shown in Annex A of IEC 60811-100:2012. There are no specific technical changes with respect to the previous edition, but see the Foreword to IEC 60811-100:2012. This publication is to be read in conjunction with <a href='http://webstore.iec.ch/webstore/webstore.nsf/ArtNum_PK/46164'>IEC 60811-100:2012</a>.
SR EN 60811-410:2012 | Electric and optical fibre cables - Test methods for non-metallic materials -- Part 412: Miscellaneous tests - Thermal ageing methods - Ageing in an air bomb IEC 60811-410:2012 gives the procedure for copper-catalyzed oxidative degradation of a polyolefin, which is typically used for insulation in communication cables. IEC 60811-410:2012 cancels and replaces Annex B of IEC 60811-4-2:2004, which is withdrawn. Full details of the replacements are shown in Annex A of IEC 60811-100:2012. There are no specific technical changes with respect to the previous edition, but see the Foreword to IEC 60811-100:2012. This publication is to be read in conjunction with <a href='http://webstore.iec.ch/webstore/webstore.nsf/ArtNum_PK/46164'>IEC 60811-100:2012</a>.
SR EN 60811-409:2012 | Electric and optical fibre cables - Test methods for non-metallic materials -- Part 409: Miscellaneous tests - Loss of mass test for thermoplastic insulations and sheaths IEC 60811-409:2012 gives the procedure for measuring the loss of mass which normally applies to PVC insulations and sheaths. IEC 60811-409:2012 cancels and replaces Clause 8 of IEC 60811-3-2:1985, which is withdrawn. Full details of the replacements are shown in Annex A of IEC 60811-100:2012. There are no specific technical changes with respect to the previous edition, but see the Foreword to IEC 60811-100:2012. This publication is to be read in conjunction with <a href='http://webstore.iec.ch/webstore/webstore.nsf/ArtNum_PK/46164'>IEC 60811-100:2012</a>.
SR EN 60811-408:2012 | Electric and optical fibre cables - Test methods for non-metallic materials -- Part 408: Miscellaneous tests - Long-term stability test of polyethylene and polypropylene compounds IEC 60811-408:2012 gives the procedure to establish as to whether or not the quality of a cable's components will be satisfactory over the proposed life of a communication cable. IEC 60811-408:2012 cancels and replaces Annex A of IEC 60811-4-2:2004, which is withdrawn. Full details of the replacements are shown in Annex A of IEC 60811-100:2012. There are no specific technical changes with respect to the previous edition, but see the Foreword to IEC 60811-100:2012. This publication is to be read in conjunction with <a href='http://webstore.iec.ch/webstore/webstore.nsf/ArtNum_PK/46164'>IEC 60811-100:2012</a>.
SR EN 60811-407:2012 | Electric and optical fibre cables - Test methods for non-metallic materials -- Part 407: Miscellaneous tests - Measurement of mass increase of polyethylene and polypropylene compounds IEC 60811-407:2012 gives the procedure to examine possible interaction between insulation material and filling compound of filled cable. IEC 60811-407:2012 cancels and replaces Clause 11 of IEC 60811-4-2:2004, which is withdrawn. Full details of the replacements are shown in Annex A of IEC 60811-100:2012. There are no specific technical changes with respect to the previous edition, but see the Foreword to IEC 60811-100:2012. This publication is to be read in conjunction with <a href='http://webstore.iec.ch/webstore/webstore.nsf/ArtNum_PK/46164'>IEC 60811-100:2012</a>.
SR EN 60811-406:2012 | Electric and optical fibre cables - Test methods for non-metallic materials -- Part 406: Miscellaneous tests - Resistance to stress cracking of polyethylene and polypropylene compounds IEC 60811-406:2012 gives the procedure for evaluating the resistance to stress cracking of polyethylene and polypropylene compounds which are typically used for communication and optical fibre cables. IEC 60811-406:2012 cancels and replaces Clause 8 of IEC 60811-4-1:2004, which is withdrawn. Full details of the replacements are shown in Annex A of IEC 60811-100:2012. There are no specific technical changes with respect to the previous edition, but see the Foreword to IEC 60811-100:2012. This publication is to be read in conjunction with <a href='http://webstore.iec.ch/webstore/webstore.nsf/ArtNum_PK/46164'>IEC 60811-100:2012</a>.
SR EN 60811-405:2012 | Electric and optical fibre cables - Test methods for non-metallic materials -- Part 405: Miscellaneous tests - Thermal stability test for PVC insulations and PVC sheaths IEC 60811-405:2012 specifies the procedure for the thermal stability test which applies to PVC compounds. IEC 60811-405:2012 cancels and replaces Clause 9 of IEC 60811-3-2:1985, which is withdrawn. Full details of the replacements are shown in Annex A of IEC 60811-100:2012. There are no specific technical changes with respect to the previous edition, but see the Foreword to IEC 60811-100:2012. This publication is to be read in conjunction with <a href='http://webstore.iec.ch/webstore/webstore.nsf/ArtNum_PK/46164'>IEC 60811-100:2012</a>.
SR EN 60811-404:2012 | Electric and optical fibre cables - Test methods for non-metallic materials -- Part 404: Miscellaneous tests - Mineral oil immersion tests for sheaths IEC 60811-404:2012 specifies the method for a mineral oil immersion test, which typically applies to cross-linked compounds used for sheathing materials. IEC 60811-404:2012 cancels and replaces Clause 10 of IEC 60811-2-1:1998, which is withdrawn. Full details of the replacements are shown in Annex A of IEC 60811-100:2012. There are no specific technical changes with respect to the previous edition, but see the Foreword to IEC 60811-100:2012. This publication is to be read in conjunction with <a href='http://webstore.iec.ch/webstore/webstore.nsf/ArtNum_PK/46164'>IEC 60811-100:2012</a>.
SR EN 60811-403:2012 | Electric and optical fibre cables - Test methods for non-metallic materials -- Part 403: Miscellaneous tests - Ozone resistance test on cross-linked compounds IEC 60811-403:2012 specifies the method for the ozone resistance test, which typically applies to cross-linked compounds. IEC 60811-403:2012 cancels and replaces Clause 8 of IEC 60811-2-1:1998, which is withdrawn. Full details of the replacements are shown in Annex A of IEC 60811-100:2012. There are no specific technical changes with respect to the previous edition, but see the Foreword to IEC 60811-100:2012.[<BR>]<br /><br />This publication is to be read in conjunction with <a href='http://webstore.iec.ch/webstore/webstore.nsf/ArtNum_PK/46164'>IEC 60811-100:2012</a>.
SR EN 60811-402:2012 | Electric and optical fibre cables - Test methods for non-metallic materials -- Part 402: Miscellaneous tests - Water absorption tests IEC 60811-402:2012 describes water absorption tests which typically apply to cross-linked and thermoplastic compounds used for insulating and sheathing materials. IEC 60811-402:2012 cancels and replaces Clause 9 of IEC 60811-1-3:1993, which is withdrawn. Full details of the replacements are shown in Annex A of IEC 60811-100:2012. There are no specific technical changes with respect to the previous edition, but see the Foreword to IEC 60811-100:2012. This publication is to be read in conjunction with <a href='http://webstore.iec.ch/webstore/webstore.nsf/ArtNum_PK/46164'>IEC 60811-100:2012</a>.
SR EN 60811-401:2012 | Electric and optical fibre cables - Test methods for non-metallic materials -- Part 401: Miscellaneous tests - Thermal ageing methods - Ageing in an air oven IEC 60811-401:2012 specifies the procedure for ageing in an air oven, which typically applies to crosslinked and thermoplastic compounds used for insulating and sheathing materials. IEC 60811-401:2012 cancels and replaces 8.1 and 8.4 of IEC 60811-1-2:1985, which is withdrawn. Full details of the replacements are shown in Annex A of IEC 60811-100:2012. There are no specific technical changes with respect to the previous edition, but see the Foreword to IEC 60811-100:2012. This publication is to be read in conjunction with <a href='http://webstore.iec.ch/webstore/webstore.nsf/ArtNum_PK/46164'>IEC 60811-100:2012</a>.
SR EN 60811-302:2012 | Electric and optical fibre cables - Test methods for non-metallic materials -- Part 302: Electrical tests - Measurement of the d.c. resistivity at 23 °C and 100 °C of filling compounds IEC 60811-302:2012 gives the procedure to examine the d.c. resistivity at 23 °C and 100 °C which typically applies to filling compounds used for communication cables and optical fibre cables. IEC 60811-302:2012 cancels and replaces Clause 10 of IEC 60811-5-1:1990, which is withdrawn. Full details of the replacements are shown in Annex A of IEC 60811-100:2012. There are no specific technical changes with respect to the previous edition, but see the Foreword to IEC 60811-100:2012. This publication is to be read in conjunction with <a href='http://webstore.iec.ch/webstore/webstore.nsf/ArtNum_PK/46164'>IEC 60811-100:2012</a>.
SR EN 60811-301:2012 | Electric and optical fibre cables - Test methods for non-metallic materials -- Part 301: Electrical tests - Measurement of the permittivity at 23 °C of filling compounds IEC 60811-301:2012 gives the procedure to determine the permittivity at 23 °C which typically applies to filling compounds used for optical cables, communication cables and optical fibre cables. IEC 60811-301:2012 cancels and replaces Clause 9 of IEC 60811-5-1:1990, which is withdrawn. Full details of the replacements are shown in Annex A of IEC 60811-100:2012. There are no specific technical changes with respect to the previous edition, but see the Foreword to IEC 60811-100:2012. This publication is to be read in conjunction with <a href='http://webstore.iec.ch/webstore/webstore.nsf/ArtNum_PK/46164'>IEC 60811-100:2012</a>.
SR EN 60811-203:2012 | Electric and optical fibre cables - Test methods for non-metallic materials -- Part 203: General tests - Measurement of overall dimensions IEC 60811-203:2012 gives the methods for measuring overall dimensions and is applicable to all types of cable, circular and flat. IEC 60811-203:2012 cancels and replaces 8.3 of IEC 60811-1-1:1993, which is withdrawn. Full details of the replacements are shown in Annex A of IEC 60811-100:2012. There are no specific technical changes with respect to the previous edition, but see the Foreword to IEC 60811-100:2012. This publication is to be read in conjunction with <a href='http://webstore.iec.ch/webstore/webstore.nsf/ArtNum_PK/46164'>IEC 60811-100:2012</a>.
SR EN 60811-202:2012 | Electric and optical fibre cables - Test methods for non-metallic materials -- Part 202: General tests - Measurement of thickness of non-metallic sheath IEC 60811-202:2012 gives the methods for measuring thicknesses of non-metallic sheath which apply to the most common types of sheathing compounds (cross-linked, PVC, PE, PP, etc.). IEC 60811-202:2012 cancels and replaces 8.2 of IEC 60811-1-1:1993, which is withdrawn. Full details of the replacements are shown in Annex A of IEC 60811-100:2012. There are no specific technical changes with respect to the previous edition, but see the Foreword to IEC 60811-100:2012. This publication is to be read in conjunction with <a href='http://webstore.iec.ch/webstore/webstore.nsf/ArtNum_PK/46164'>IEC 60811-100:2012</a>.
SR EN 60811-201:2012 | Electric and optical fibre cables - Test methods for non-metallic materials -- Part 201: General tests - Measurement of insulation thickness IEC 60811-201:2012 gives the methods for measuring the insulation thicknesses which apply to the most common types of insulating compounds (cross-linked, PVC, PE, PP, etc.). IEC 60811-201:2012 cancels and replaces 8.1 of IEC 60811-1-1:1993, which is withdrawn. Full details of the replacements are shown in Annex A of IEC 60811-100:2012. There are no technical changes with respect to the previous edition, but see the Foreword to IEC 60811-100:2012. This publication is to be read in conjunction with <a href='http://webstore.iec.ch/webstore/webstore.nsf/ArtNum_PK/46164'>IEC 60811-100:2012</a>.
SR EN 60811-100:2012 | Electric and optical fibre cables - Test methods for non-metallic materials -- Part 100: General IEC 60811-100:2012 describes general requirements and considerations that are applicable to all the test methods given in the particular parts, unless otherwise specified. This first edition of IEC 60811-100 collects together general matters that apply to the restructured IEC 60811 series. A detailed explanation is provided in the Introduction. Annex A provides full information on the relation between the current and the previous series. This revised series of IEC 60811 is based upon the principle of 'one test - one part'. One significant technical change that now applies throughout the series is a defined minimum scheme for the presentation of test reports.
SR EN 50388:2012 | Railway Applications - Power supply and rolling stock - Technical criteria for the coordination between power supply (substation) and rolling stock to achieve interoperability This European Standard establishes requirements for the compatibility of rolling stock with infrastructure particularly in relation to: – co-ordination of protection principles between power supply and traction units, especially fault discrimination for short-circuits; – co-ordination of installed power on the line and the power demand of trains; – co-ordination of traction unit regenerative braking and power supply receptivity; – co-ordination of harmonic behaviour. This European Standard deals with the definition and quality requirements of the power supply at the interface between traction units and fixed installations. This European Standard specifies the interface between rolling stock and electrical fixed installations for traction, in respect of the power supply system. The interaction between pantograph and overhead contact line is dealt with in EN 50367. The interaction with the “control-command” subsystem (especially signalling) is not dealt with in this standard. Requirements are given for TSI lines (both high speed and conventional) and classical lines. For classi
SR EN 50467:2012 | Railway applications - Rolling stock - Electrical connectors, requirements and test methods This European Standard retains EN 61984:2001 as the minimum performance requirements for railway rolling stock electrical connectors. It identifies additional terms, test methods and performance requirements for single-pole and multipole connectors with rated voltages up to 1 000 V, rated currents up to 125 A per contact and frequencies below 3 MHz used for indoor and outdoor applications in railway rolling stock. This European Standard identifies the application levels for electrical connectors based on - the severity of the service conditions in different rolling stock technologies, - the intended use of the rolling stock, - the location of the connector in the rolling stock system. This European Standard is not applicable to internal connections of electronic devices such as connectors for printed boards and rack-and-panel connectors.
SR EN 61300-3-28:2012 | Fibre optic interconnecting devices and passive components - Basic test and measurement procedures -- Part 3-28: Examinations and measurements - Transient loss IEC 61300-3-28:2012 describes methods to measure fast variation of attenuation due to mechanical stresses applied on optical fibres and passive optical components during their lifetime. This method is not designed to measure very fast transient losses (with duration less than 1 ms) that could affect the performance of transmission systems. It is optimised to detect transient losses caused by mechanical stresses due to the tests prescribed in the component performance standards, whose duration is generally longer than several tens of milliseconds. Changes from the previous edition of the document are to update the test method and to reconsider the requirements. Keywords: Transient loss
SR EN 62149-7:2012 | Fibre optic active components and devices - Performance standards -- Part 7: 1 310 nm discrete vertical cavity surface emitting laser devices IEC 62149-7:2012 covers the performance specification for 1 310-nm discrete vertical cavity surface emitting laser (VCSEL) devices of transverse single-mode and multimode types used for the fibre optic telecommunication and optical data transmission application in a form of the VCSEL chips mounted on a substrate with wire bonding to their chips' anode and cathode terminals without any fibre pigtails. The performance standard contains a definition of the product performance requirements together with a series of sets of tests and measurements with clearly defined conditions, severities, and pass/fail criteria. Keyword: vertical cavity surface emitting laser (VCSEL).
SR EN ISO 4404-1:2012 | Petroleum and related products - Determination of the corrosion resistance of fire-resistant hydraulic fluids - Part 1: Water-containing fluids (ISO 4404-1:2012) ISO 4404-1:2012 specifies a test method to determine the influence on metals of fire-resistant fluids in categories HFA, HFB and HFC, as classified in ISO 6743-4. ISO 4404-1:2012 evaluates the corrosion protection provided by these fluids towards metal components used in hydraulic systems and installations.
SR EN 16345:2012 | Bitumen and bituminous binders - Determination of efflux time of bituminous emulsions using the Redwood No. II Viscometer This European Standard specifies a method for the determination of the efflux time (in seconds) of a bituminous emulsion at 85 °C using the Redwood No. II Viscometer. WARNING - The use of this European Standard can involve hazardous materials, operations and equipment. This European Standard does not purport to address all of the safety problems associated with its use. It is the responsibility of the user of this European Standard to establish appropriate safety and health practices and to determine the applicability of regulatory limitations prior to use.
SR EN ISO 9117-6:2012 | Paints and varnishes - Drying tests - Part 6: Print-free test (ISO 9117-6:2012) ISO 9117-6:2012 specifies a method for assessing, by means of a simple empirical test, the resistance of a coat of paint, varnish or related product to imprinting by a nylon gauze under a specified force applied for a specified time. The method may be carried out either as a "pass/fail" test by determining whether the print-free state has been reached after a specified period of drying or, in the case of stoving coatings, after stoving and ageing under specified conditions, or by repeating the print-free test at suitable intervals until the print-free time is obtained.
SR EN ISO 13632:2012 | Binders for paints and varnishes - Rosin - Sampling and sample preparation for colour measurement (ISO 13632:2012) This International Standard specifies the procedure for sampling and sample preparation of rosin and rosin derivatives from - drums, - molten/liquid form, - flakes, pellets or pastilles for colour measurement. The method to be used for colour measurement is specified in various other standards. Colour measurement of rosin can be carried out with neat rosin or rosin in solution.
SR EN ISO 3673-2:2012 | Plastics - Epoxy resins - Part 2: Preparation of test specimens and determination of properties of crosslinked epoxy resins (ISO 3673-2:2012) ISO 3673-2:2012 specifies the methods of preparation of test specimens and the test methods to be used in determining the properties of crosslinked epoxy resins. The properties determined have been selected from the general test methods in ISO 10350-1:2007. Test methods for the determination of the properties of non-crosslinked epoxy resins are not included in this part of ISO 3673. NOTE Test methods for non-crosslinked epoxy resins are specified in ISO 18280.
SR EN ISO 6974-1:2012/AC:2012 | Natural gas - Determination of composition and associated uncertainty by gas chromatography - Part 1: General guidelines and calculation of composition - Technical Corrigendum 1 (ISO 6974-1:2012/Cor 1:2012) Această erată a fost necesară pentru corectarea textului SR EN ISO 6974-1:2012 care a adoptat fără modificare versiunea engleză a EN ISO 6974-1:2012, prin modificarea diagramei din figura B.1 precum şi a textului din primul paragraf care urmează figurii B.2.
SR EN 50109-2-2:2002/AC:2012 | Hand crimping tools - Tools for the crimp termination of electric cables and wires for low frequency and radio frequency applications -- Part 2-2: Particular requirements for radio frequency connectors and concentric contacts - Open throat tools with removable and interchangeable dies, sizes A to G, Q to T, V and W Part 2-2 of this European Standard specifies requirements, limiting dimensions and operating forces for hand crimping tools with removable and interchangeable dies, sizes A to G, Q to T, V and W, for the termination of cables to radio frequency connectors. For tool style references see 5.1 and table 1
SR EN ISO 11148-7:2012 | Hand-held non-electric power tools - Safety requirements - Part 7: Grinders (ISO 11148-7:2012) ISO 11148-7:2012 specifies safety requirements for hand-held non-electric power tools (hereinafter "grinders") intended for grinding and cutting-off with abrasive products, for use on all kinds of materials. The grinders can be powered by compressed air or hydraulic fluid and are intended to be used by one operator and supported by the operator's hand or hands, with or without a suspension, e.g. a balancer. ISO 11148-7:2012 is applicable togrinders used with: abrasive products with a peripheral operating speed less than or equal to 80 m/s; cutting-off wheels with a peripheral operating speed less than or equal to100 m/s; abrasive products with an outside nominal diameter less than or equal to 230 mm; cutting-off wheels with an outside nominal diameter less than or equal to 250 mm; wire brushes; diamond and reinforced [segmented] wheels with an outside nominal diameter less than or equal to 450 mm; flap discs and flap wheels. ISO 11148-7:2012 does not cover special requirements and modifications of grinders for the purpose of mounting them in fixtures. It is not applicab
SR EN 61076-2-101:2012 | Connectors for electronic equipment - Product requirements -- Part 2-101: Circular connectors - Detail specification for M12 connectors with screw-locking IEC 61076-2-101:2012 describes M12 circular connectors typically used for industrial process measurement and control. These connectors consist of fixed and free connectors either rewireable or non-rewireable, with screw-locking. The connectors with glass to metal seal are fixed connectors only which consist of fixed glass to metal sealed styles with rewireable male contacts and are intermateable with corresponding free connectors according to this International Standard. Male connectors have round contacts 0,6 mm, 0,76 mm, 0,8 mm and 1,0 mm. The different codings prevent the mating of these coded male or female connectors to any other interfaces and cross-mating between the different codings. This third edition cancels and replaces the second edition published in 2008 and its corrigendum published in 2010. It constitutes a technical revision. This edition includes the following significant technical changes with respect to the previous edition: - The drawings of some styles have been corrected, - A new style with maximum 17 poles, with A-coding, has been added, as new applic
SR EN 60309-4:2008/A1:2012 | Plugs, socket-outlets and couplers for industrial purposes -- Part 4: Switched socket-outlets and connectors with or without interlock Acest amendament A 1 la SR EN 60309-4:2008 modifică şi completează articolele 1 şi 14.
SR EN ISO 11987:2012 | Ophthalmic optics - Contact lenses - Determination of shelf-life (ISO 11987:2012) ISO 11987:2012 specifies test procedures for determining the stability of contact lenses once placed in their final packaging during storage and distribution.
SR EN ISO/CEI 17024:2012 | Conformity assessment - General requirements for bodies operating certification of persons (ISO/IEC 17024:2012) ISO/IEC 17024:2012 contains principles and requirements for a body certifying persons against specific requirements, and includes the development and maintenance of a certification scheme for persons.
Personal fall protection equipment - Anchor devices This European Standard specifies requirements for performance and associated test methods for single-user anchor devices which are intended to be removable from the structure. These anchor devices incorporate stationary or travelling (mobile) anchor points designed for the attachment of components of a personal fall protection system in accordance with EN 363. This European Standard also gives requirements for marking and instructions for use, and guidance on installation. This European Standard is not applicable to: - anchor devices intended to allow more than one user to be attached at any one time; - anchor devices used in any sports or recreational activity; - equipment designed to conform to EN 516 or EN 517; - elements or parts of structures which were installed for use other than as anchor points or anchor devices, e.g. beams, girders; - structural anchors (see 3.3).
SR EN 12001:2012 | Conveying, spraying and placing machines for concrete and mortar - Safety requirements 1.1 This European Standard specifies the safety requirements for - conveying machines, - spraying machines, - placing machines, and - delivery line systems for concrete and mortar as defined in the definitions in 3.3 to 3.6. The machinery can be stationary or mobile. This European Standard does not cover: - machines that are mobile during conveying, spraying and placing; - cabins for any machines covered by this standard; - additional functions beyond conveying, spraying and placing concrete and mortar, e.g. separate mixing function or crane function; - requirements for operation in tunnels; - support structures (i.e. tower systems) not exclusively designed for the use with concrete distribution booms. This European Standard does not establish the additional requirements for operations subject to special rules (e.g. potentially explosive atmospheres, supply by electrical networks where voltage, frequency and tolerance differ from those of the public supply, earthquake, lightning, using on public roads, etc.). 1.2 This European Standard deals with all significant hazards, hazar
SR EN ISO 20643:2008/A1:2012 | Mechanical vibration - Hand-held and hand-guided machinery - Principles for evaluation of vibration emission - Amendment 1: Accelerometer positions (ISO 20643:2005/Amd 1:2012) Acest amendament aduce modificări articolelor 2 şi 6, paragrafelor 7.1, 7.2, 7.6, 8.1 şi 8.5 şi anexei A din SR EN ISO 20643:2008.
SR EN 15732:2012 | Light weight fill and thermal insulation products for civil engineering applications (CEA) - Expanded clay lightweight aggregate products (LWA) This standard describes the product characteristics and includes procedures for testing, marking and labelling. This European Standard specifies the requirements for loose-fill expanded clay lightweight aggregate (expanded clay LWA) products for Civil Engineering Applications excluding the use as thermal insulation in and under buildings which are covered by EN 14063-1. The standard covers the use of expanded clay LWA as lightweight fill and insulation materials in embankments for roads, railways and other trafficked areas and as lightweight backfill for structures. This standard does not specify the required level of a given property to be achieved by a product to demonstrate fitness for purpose in a particular application. The levels required for a given application are to be found in regulations or non-conflicting standards.
SR EN 13583:2012 | Flexible sheets for waterproofing - Bitumen, plastic and rubber sheets for roof waterproofing - Determination of hail resistance This European Standard specifies the determination of the resistance of flexible sheets for roofing to hail using a test for puncture by simulated hail. This European Standard may also be applied for waterproofing.
SR 438-4:2012 | Steel products for reinforcement of concrete. Part 4: Cold-reduced steel wire with periodic profile Acest standard stabileste caracteristicile tehnice ale sârmelor cu profil periodic obţinute prin deformare plastică la rece, utilizate la armarea betoanelor, la elementele şi structurile de beton armat şi / sau la executarea plaselor sudate.
SR 438-3:2012 | Steel products for reinforcement of concrete. Part 3: Welded fabric Acest standard stabileşte condiţiile tehnice pentru plasele sudate sub formă de panouri, executate din sârmă de oţel netedă sau cu profil periodic, destinate armării betonului.
SR 438-2:2012 | Steel products for reinforcement of concrete. Part 2: Cold drawn round wire Acest standard se referă la sârma rotundă trefilată, cu suprafaţa netedă (simbol STNB), utilizată pentru armarea betonului, sub formă de plase şi carcase sudate, precum şi etrieri.
SR 438-1:2012 | Steel products for concrete reinforcement. Part 1: Hot rolled structural steel. Grades and quality technical requirements Acest standard stabileşte mărcile şi condiţiile tehnice de calitate ale oţelului beton laminat la cald, cu profil neted sau periodic, utilizat la armarea betonului, la elemente şi structuri din beton armat şi beton precomprimat.
SR EN 14597:2012 | Temperature control devices and temperature limiters for heat generating systems 1.1 This European Standard applies to electrical or non electrical temperature control devices which are used to control temperatures within heat generating systems by controlling the supply of energy. It also applies to limiting devices which ensure that the temperature in heat generating systems will not exceed a predefined limit. This European Standard specifies operating values, operating times, and operational sequences associated with the safety of the heat generating system. This European Standard also applies to controls using NTCs or PTCs thermistors, additional requirements for which are contained in Annex J of EN 60730-2-9:2010. This European Standard applies to controls with a rated voltage not exceeding 690 V and with a rated current not exceeding 63 A. This European Standard also applies to manual controls if, electrically and/or mechanically, they form an integral part of automatic controls. NOTE Requirements for manually operated switches not forming part of an automatic control are contained in EN 61058 1. This European Standard does not apply to room thermost
SR EN 61000-4-25:2003/A1:2012 | Electromagnetic compatibility (EMC) -- Part 4-25: Testing and measurement techniques - HEMP immunity test methods for equipment and systems
SR EN 60118-15:2012 | Electroacoustics - Hearing aids -- Part 15: Methods for characterising signal processing in hearing aids with a speech-like signal IEC 60118-15:2012 specifies a test signal designed to represent normal speech, the International Speech Test Signal (ISTS), together with the procedures and the requirements for measuring the characteristics of signal processing in air-conduction hearing aids. The measurements are used to derive the estimated insertion gain (EIG). For the purposes of characterizing a hearing aid for production, supply and delivery, the procedures and requirements to derive the coupler gain on a 2 cm<sup>3</sup> coupler as defined in IEC 60318-5 are also specified. The purpose of this standard is to ensure that the same measurements made on a hearing aid following the procedures described, and using equipment complying with these requirements, give substantially the same results. Measurement methods that take into account the acoustic coupling of a hearing aid to the individual ear and the acoustic influence of the individual anatomical variations of an end-user on the acoustical performance of the hearing aid, known as real-ear measurements, are outside the scope of this particular standard.
SR EN 62439-4:2010/A1:2012 | Industrial communication networks - High availability automation networks -- Part 4: Cross-network Redundancy Protocol (CRP)
SR EN 62381:2012 | Automation systems in the process industry - Factory acceptance test (FAT), site acceptance test (SAT) and site integration test (SIT) IEC 62381:2012 defines the procedures and specifications for the Factory Acceptance Test (FAT), the Site Acceptance Test (SAT), and the Site Integration Test (SIT). These tests are carried out to prove that the automation system is in accordance with the specification. The description of activities given in this standard can be taken as a guideline and adapted to the specific requirements of the process, plant or equipment. This second edition cancels and replaces the first edition published in 2006. This edition constitutes a technical revision. The main changes with respect to the previous edition are: The definition of the documents mentioned in this standard is in accordance with future IEC 62708.
SR EN 62337:2012 | Commissioning of electrical, instrumentation and control systems in the process industry - Specific phases and milestones IEC 62337:2012 defines specific phases and milestones in the commissioning of electrical, instrumentation and control systems in the process industry. By way of example, it describes activities following the 'completion-of-erection' milestone of the project and prior to the 'acceptance-of-the-plant' phase by the owner. Such activities need to be adapted for each type of process/plant concerned. This second edition cancels and replaces the first edition published in 2006. This edition constitutes a technical revision. The main changes with respect to the previous edition is: the definition of the documents mentioned in this standard is in accordance with future IEC 62708.
SR EN 61158-6-18:2012 | Industrial communication networks - Fieldbus specifications - Part 6-18: Application layer protocol specification - Type 18 elements IEC 61158-6-18:2010(E) specifies the protocol of the Type 18 fieldbus application layer, in conformance with the OSI Basic Reference Model (ISO/IEC 7498-1) and the OSI application layer structure (ISO/IEC 9545). It defines the protocol provided to define the wire-representation of the service primitives defined in IEC 61158-5-18:2010, and the externally visible behavior associated with their transfer. This second edition cancels and replaces the first edition published in 2007 and constitutes a technical revision. The main changes with respect to the previous edition are: - editorial corrections; - addition of cyclic data segmenting.
SR EN 61158-6-15:2012 | Industrial communication networks - Fieldbus specifications - Part 6-15: Application layer protocol specification - Type 15 elements IEC 61158-6-15:2010(E) specifies the protocol of the Type 15 fieldbus application layer, in conformance with the OSI Basic Reference Model (ISO/IEC 7498-1) and the OSI application layer structure (ISO/IEC 9545). It defines the protocol provided to define the wire-representation of the service primitives defined in IEC 61158-5-15:2010, and the externally visible behavior associated with their transfer. This second edition cancels and replaces the first edition published in 2007 and constitutes a technical revision. The main changes with respect to the previous edition are editorial corrections.
SR EN 61158-5-18:2012 | Industrial communication networks - Fieldbus specifications -- Part 5-18: Application layer service definition - Type 18 elements IEC 61158-5-18:2010(E) specifies the structure and services of the type 18 IEC fieldbus Application Layer, in conformance with the OSI Basic Reference Model (ISO/IEC 7498) and the OSI Application Layer Structure (ISO/IEC 9545). This second edition cancels and replaces the first edition published in 2007 and constitutes a technical revision. The main change with respect to the previous edition are Editorial corrections and Addition of cyclic data segmenting.
SR EN 61158-5-15:2012 | Industrial communication networks - Fieldbus specifications -- Part 5-15: Application layer service definition - Type 15 elements IEC 61158-5-15:2010(E) specifies the structure and services of the type 15 IEC fieldbus Application Layer, in conformance with the OSI Basic Reference Model (ISO/IEC 7498) and the OSI Application Layer Structure (ISO/IEC 9545). This second edition cancels and replaces the first edition published in 2007 and constitutes a technical revision. The main change with respect to the previous edition are editorial corrections.
SR EN 61158-4-18:2012 | Industrial communication networks - Fieldbus specifications -- Part 4-18: Data-link layer protocol specification - Type 18 elements IEC 61158-3-18:2010(E) specifies procedures for the timely transfer of data and control information from one data-link user entity to a peer user entity, and among the data-link entities forming the distributed data-link service provider; procedures for giving communications opportunities to all participating DL entities, sequentially and in a cyclic manner for deterministic and synchronized transfer at cyclic intervals up to one millisecond; procedures for giving communication opportunities available for time-critical data transmission together with non-time-critical data transmission without prejudice to the time-critical data transmission; procedures for giving cyclic and acyclic communication opportunities for time-critical data transmission with prioritized access; procedures for giving communication opportunities based on standard ISO/IEC 8802-3 medium access control, with provisions for nodes to be added or removed during normal operation; the structure of the fieldbus DLPDUs used for the transfer of data and control information by the protocol of this standard, and the
SR EN 50553:2012 | Railway applications - Requirements for running capability in case of fire on board of rolling stock This European Standard defines requirements for running capability under fire conditions which are applicable to passenger carrying railway rolling stock. In particular, technical measures are specified, compliance with which will contribute to conformity with the Directive and the relevant Technical Specifications for Interoperability (TSI). The standard specifies the fire conditions: – for which it is not necessary to define running capability requirements as there is no significant potential for serious injury or threat to life; – for which it is reasonable to expect trains to continue to run in a controlled manner; – for which it is not reasonably practicable to define requirements due to the exceptional nature of the fire incident. The TSI SRT defines running capability requirements in respect of fires within technical areas/equipment only. However for general guidance the scope of this standard is extended to include fires from non-technical causes within passenger/staff areas which may impact train system functions adjacent to and/or passing through the affected area. T
SR EN 50443:2012 | Effects of electromagnetic interference on pipelines caused by high voltage a.c. electric traction systems and/or high voltage a.c. power supply systems The presence of ac power supply systems or of a.c. electric traction systems (in this standard also indicated as a.c. power systems) may cause voltages to build up in pipeline systems,(in this standard indicated as interfered systems) running in the close vicinity, due to one or more of the following mechanisms: ? inductive coupling, ? conductive coupling, ? capacitive coupling. Such voltages may cause danger to persons, damage to pipelines or connected equipment or disturbance to the electrical/ electronic equipment connected to the pipeline. This European Standard deals with the situations where these effects may arise and with the maximum tolerable limits of the interference effects, taking into account the behaviour of the ac power systems both in normal operating condition and/or during faults. NOTE In the worst case, the pipe may not disperse current to ground. As a consequence, the prospective touch voltage coincides with the interference voltage. This European Standard applies to all metallic pipelines irrespective of the conveyed fluid, e.g. liquid or gas, liable
SR ISO 7967-7:2012 | Reciprocating internal combustion engines -- Vocabulary of components and systems -- Part 7: Governing systems Acest standard stabileşte un vocabular care se referă la sistemele de reglare ale motoarelor cu ardere internă, cu mişcare alternativă.
SR EN 50317:2012 | Railway applications - Current collection systems - Requirements for and validation of measurements of the dynamic interaction between pantograph and overhead contact line This European Standard specifies the functional requirements for output and accuracy of measurements of the dynamic interaction between pantograph and overhead contact line.
SR EN 50526-1:2012 | Railway applications - Fixed installations - D.C. surge arresters and voltage limiting devices -- Part 1: Surge arresters This European Standard applies to non-linear metal-oxide resistor type surge arresters without spark gaps designed to limit voltage surges on d.c. systems with nominal voltage up to 3 kV.
Railway applications - Fixed installations - Electrical safety, earthing and the return circuit -- Part 1: Protective provisions against electric shock Această erată corectează legenda figurilor 7 până la 11 de la articolul 5 din SR EN 50122-1:2011.
SR 5057:2012 | Soldering irons for domestic use and similar purposes Acest standard se referă la ciocanele de lipit electrice cu rezistenţă, având puteri nominale până la 500 W, construite pentru tensiuni nominale până la 250 V.
SR 12000:2012 | Direct current mill motors. General technical requirements for quality Acest standard stabileşte condiţiile tehnice generale precum şi dimensiunile de montaj şi de gabarit pentru motoarele de curent continuu destinate acţionărilor din industria metalurgică.
SR EN ISO 6433:2012 | Technical product documentation - Part references (ISO 6433:2012) Standardul stabileşte regulile de reprezentare a numerelor de pozitie pe desenele de ansamblu.
SR ISO 7967-5:2012 | Reciprocating internal combustion engines -- Vocabulary of components and systems -- Part 5: Cooling systems Acest standard stabileşte un vocabular pentru sistemele de răcire ale motoarelor cu ardere internă, cu mişcare alternativă.
SR ISO 7967-9:2012 | Reciprocating internal combustion engines -- Vocabulary of components and systems -- Part 9: Control and monitoring systems Acest standard stabileşte un vocabular care se referă la sistemele de control şi de supraveghere ale motoarelor cu ardere internă, cu mişcare alternativă.
SR 6968-2:2012 | Ring asynchronous motors for hoisting an transport installation. Correlation of output powers with mounting dimensions Acest standard se referă la motoarele asincrone trifazate destinate instalaţiilor de ridicat şi transportat care fac obiectul SR 6968-1.
SR 7814:2012 | Direct - current machines. Checking up methods Acest standard stabileşte metodele de verificare pentru maşinile electrice de curent continuu de uz general utilizate în condiţiile climatului temperat conform SR HD 478.2.1 S1. Acest standard completează metodele de verificare cuprinse în SR 9904 (standard pe părţi). Standardul se aplică de asemenea maşinilor electrice de curent continuu cu destinaţie specială (tracţiune feroviară şi urbană, aviaţie, nave, macarale, echipament electric auto etc.), numai dacă acest lucru este precizat în standardul de produs.
SR 6991:2012 | Electrical rotating machines. Outputs and standard dimensions. Guidance for application conform IEC 60072-1(except dimensions from SR EN 50347) Acest standard se aplică maşinilor electrice rotative de uz general, în gama următoarelor dimensiuni: Fixare prin tălpi - înălţimea axei: de la 56 mm până la 400 mm Fixare prin flanşe - diametrul cercului de aşezare a găurilor din flanşă: de la 55 mm până la 1 080 mm. Sunt prezentate tabele cu dimensiunile de fixare, dimensiunile capătului liber de arbore şi puterile. Valorile cuplurilor maxime admisibile în serviciu continuu pentru motoare de curent alternativ sunt indicate pentru diferite diametre de arbore.
SR 4369:2012 | Heating and ventilating plants - Terminology This standard sets out the main terms and corresponding definitions used in the heating and ventilations of buildings, civil, industrial and agricultural.
SR 9189:2012 | Hydro mechanical equipments for power systems - Definitions and symbols This standards sets out the main terms relating to hydraulic equipment and their symbols.
SR 3128:2012 | Boiler plants - Masking plate This standard the identification of boiler installations. This standard sets out the main terms relating to plate used in boiler plants.
SR 6910:2012 | Power units - Permissible vibrations - Specifications This standard establishes permissible vibration intensities for the operation of steam turbines, alternators, turbochargers and hydro measured on bearing bodies.
SR 12231:2012 | Geothermic energy -Terminology This standard sets out the main terms and corresponding definitions used in geothermal energy.
SR 12233:2012 | Biogas energy -Terminology This standard sets out the main terms and corresponding definitions used in biogas production by anaerobic fermentation of organic pollutants from industrial wastewater, municipal, animal manure and food waste.
SR 12234:2012 | Secondary energy resources -Terminology Acest standard stabileşte principalii termeni care se referă la resursele energetice refolosibile rezultate din ansamblul activităţilor productive şi economico-sociale şi definiţiile corespunzătoare.
SR EN 12258-1:2012 | Aluminium and aluminium alloys - Terms and definitions - Part 1: General terms This European Standard defines general terms relating to products of aluminium and aluminium alloys which are helpful for communication within the aluminium industry and with its customers . It includes terms dealing with aluminium products, processing, sampling and testing, product characteristics and different types of visual quality characteristics. It does not include terms dealing with bauxite mining, alumina and anode production and aluminium smelting. This European Standard tries to adhere as closely as possible to the terms and definitions used in other standards or documents. NOTE For materials other than aluminium, different definitions can apply to terms which are defined in this document. This European Standard tries to follow the "common language" as it is used in native English speaking countries, without giving preference to specific idioms of any one of these counties. In cases where in different English-speaking countries different terms are used for the same concept or different concepts refer to an identical term, the appropriate explanations are given.
SR EN 50136-1:2012 | Alarm systems - Alarm transmission systems and equipment -- Part 1: General requirements for alarm transmission systems This European Standard specifies the requirements for the performance, reliability and security characteristics of alarm transmission systems. It specifies the requirements for alarm transmission systems providing alarm transmission between an alarm system at a supervised premises and annunciation equipment at an alarm receiving centre. This European Standard applies to transmission systems for all types of alarm messages such as fire, intrusion, access control, social alarm, etc. Different types of alarm systems may in addition to alarm messages also send other types of messages, e.g. fault messages and status messages. These messages are also considered to be alarm messages in the context of this standard. The term alarm is used in this broad sense throughout the document. Additional alarm transmission requirements of specific types of alarm systems are given in the relevant European Standards.
SR 13547-4:2012 | Model of business development by means of innovation - Part 4: Assessement of the innovation capability and of the innovation management performance Această parte a SR 13547 stabileşte o metodă sistematică de evaluare a capabilităţii de inovare şi a performanţei managementului inovării pentru o organizaţie, de orice tip, în scopul creşterii competitivităţii acesteia.
SR 13547-3:2012 | Model of business development by means of innovation. Part 3: Technological transfer - General principles and guidelines Acest standard stabileşte elementele componente ale transferului tehnologic, metodologia de desfăşurare a activităţilor specifice de transfer tehnologic astfel încât să realizeze legătura între managementul inovării şi dezvoltarea afacerilor prin inovare, precum şi rolul entităţilor de transfer tehnologic, respectiv rolul brockerului de tehnologii în realizarea transferului tehnologic. Acest standard cuprinde în anexe exemple de formulare referitoare la procedurile de transfer tehnologic compatibile cu procedurile de transfer tehnologic la nivel european şi internaţional.
SR 13547-2:2012 | Model of business development by means of innovation. Part 2: Intelectual Property Management - General principles and guidelines Acest standard stabileşte principii generale şi linii directoare pentru managementul proprietăţii intelectuale. Prevederile din acest standard se referă la cadrul organizaţional de desfăşurare a procesului de management al proprietăţii intelectuale la nivelul unei organizaţii, obiectele proprietăţii intelectuale, protecţia acestora, precum şi la relaţia dintre diferite standarde şi drepturile de proprietate intelectuală. Acest standard nu este destinat pentru certificare.
SR 13547-1:2012 | Model of business development by means of innovation - Part 1: Innovation management - General principles and guidelines Această parte a SR 13547 furnizează principii şi linii directoare pentru implementarea şi menţinerea unui management al inovării într-o organizaţie, fiind aplicabilă tipurilor de organizaţii publice sau private, indiferent de domeniul de activitate şi de mărimea acestora.
SR 9216:2012 | Clay for fine ceramics. Quality requirements Standard stabileşte condiţiile de calitate ale argilelor pentru ceramică fină şi ale accesoriilor refractare destinate acesteia.
SR EN 61181:2007/A1:2012 | Mineral oil-filled electrical equipment - Application of dissolved gas analysis (DGA) to factory tests on electrical equipment
SR EN 62639:2012 | Fluorescent induction lamps - Performance specification IEC 62639:2012 specifies the performance requirements for fluorescent induction lamps for general lighting purposes. In this standard, the term 'lamp' stands for 'induction lamp'. It may be expected that lamps which comply with this standard will start and operate satisfactorily at voltages between 92 % and 106 % of rated supply voltage and at an ambient air temperature between 10 °C and 50 °C, when operated with ballasts complying with IEC 60929 and IEC 61347-2-3, as far as applicable, and in a luminaire complying with IEC 60598-1.
SR EN 62034:2012 | Automatic test systems for battery powered emergency escape lighting IEC 62034:2012 specifies the basic performance and safety requirements for individual products and components that are incorporated into automatic test systems for use with emergency lighting systems on supply voltages not exceeding 1 000 V. This second edition cancels and replaces the first edition published in 2006. It constitutes a technical revision. The main changes with respect to the first edition are the improvement of the understanding of the requirements in the various clauses and the compliance requirements listed below and the updating of the normative references. - 4.2 Monitoring of the timing circuit - 4.3 Functional requirements - 4.3.1 The automatic test system (ATS) - 4.4.2 Intercommunications failure - 4.4.4 Component failures - 4.4.7 Software failure - 5.1 Functional test - 5.2 Duration test - 6.2.2 Timing accuracy - 6.3.2.2 Testing alternate luminaires - 6.3.3.4 Limited duration test - 7.1 General.
SR EN 60662:2012 | High-pressure sodium vapour lamps - Performance specifications IEC 60662:2011 specifies performance requirements for high-pressure sodium vapour lamps for general lighting purposes which comply with the safety requirements of IEC 62035. This second edition cancels and replaces the first edition published in 1980 and its amendments. It constitues a technical revision. Main items that required development of the 2nd edition of IEC 60662 are: - restriction to performance requirements. Safety requirements are given in IEC 62035: Discharge lamps (excluding fluorescent lamps) - Safety specifications; - introduction of a test device for ignition; - split of the lamp data sheets which make use of the test device and those which do not; - provisions for measurement during starting, measurement of electrical and photometrical characteristics and tests for lumen maintenance and life; - general review e.g. of maximum lamp outlines and alignment of data; - new order of data sheets by wattage.
SR EN 60061-1:2002/A47:2012 | Lamp caps and holders together with gauges for the control of interchangeability and safety -- Part 1: Lamp caps Acest amendament modifică standardul SR EN 60061-1 care se aplică pentru socluri de lămpi, dulii şi calibre pentru controlul interschimbabilităţii şi securităţii.
SR EN 60731:2012 | Medical electrical equipment - Dosimeters with ionization chambers as used in radiotherapy IEC 60731:2011 specifies the performance requirements of radiotherapy dosimeters, intended for the measurement of absorbed dose to water or air kerma (and their rates and spatial distributions) in photon, electron, proton or heavy ion radiation fields as used in radiotherapy. The dose monitoring systems incorporated in radiotherapy treatment machines are not covered by this standard, neither are the re-entrant ionization chambers used for brachytherapy source calibration and constancy check devices. IEC 60731:2011 is applicable to the following types of dosimeter: - a) field-class dosimeters normally used for 1) in vivo skin surface or intracavitary measurements of dose on patients. 2) in vivo skin surface or intracavitary measurements of dose on patients. b) reference-class dosimeters normally used for the calibration of field-class dosimeters; c) scanning-class dosimeters normally used for relative dose distribution measurements with a scanning system such as an automatic water phantom. The object of this standard is: - to establish requirements for a satisfactory lev
SR EN ISO 22282-6:2012 | Geotechnical investigation and testing - Geohydraulic testing - Part 6: Water permeability tests in a borehole using closed systems (ISO 22282-6:2012) ISO 22282-6:2012 specifies requirements for the determination of the local permeability in soils and rocks below or above the groundwater table in a closed system by the water permeability tests as part of the geotechnical investigation services according to EN 1997-1 and EN 1997-2.
SR EN ISO 22282-5:2012 | Geotechnical investigation and testing - Geohydraulic testing - Part 5: Infiltrometer tests (ISO 22282-5:2012) ISO 22282-5:2012 establishes requirements for ground investigations by means of infiltrometer tests as part of geotechnical investigation services in accordance with EN 1997-1 and EN 1997-2. It applies to the in situ determination of the water permeability of an existing geological formation or of treated or compacted materials. ISO 22282-5:2012 defines the terminology and the measured parameters. It specifies the required characteristics of the equipment, defines the procedures of the tests relating to the different measurement techniques and specifies the tests results. It is applicable to: ? civil engineering projects; ? hydrogeology studies; and ? waste disposal.
SR EN ISO 22282-3:2012 | Geotechnical investigation and testing - Geohydraulic testing - Part 3: Water pressure tests in rock (ISO 22282-3:2012) ISO 22282-3:2012 specifies the requirements for water pressures tests (WPT) carried out in boreholes drilled into rock as part of geotechnical investigation and testing according to EN 1997-1 and EN 1997-2. The tests are used to investigate the following: hydraulic properties of the rock mass, which are mainly governed by discontinuities; absorption capacity of the rock mass; tightness of the rock mass; effectiveness of grouting; geomechanical behaviour, e.g. hydrofracturing, hydrojacking.
SR EN ISO 22282-2:2012 | Geotechnical investigation and testing - Geohydraulic testing - Part 2: Water permeability tests in a borehole using open systems (ISO 22282-2:2012) ISO 22282-2:2012 specifies requirements for the determination of the local permeability in soils and rocks below and above groundwater level in an open hole by water permeability tests as part of the geotechnical investigation services according to EN 1997-1 and EN 1997-2.
SR EN ISO 22282-1:2012 | Geotechnical investigation and testing - Geohydraulic testing - Part 1: General rules (ISO 22282-1:2012) ISO 22282-1:2012 establishes the general rules and principles for geohydraulic testing in soil and rock as part of the geotechnical investigation services in accordance with EN 1997-1 and EN 1997-2. ISO 22282-1:2012 defines concepts and specifies requirements relating to permeability measurement in soil and rock. The different purposes of geohydraulic testing are to obtain information on the permeability of soil or rock in natural or treated states, transmissivity and storage coefficient, and hydrodynamic parameters of aquifers. Geohydraulic testing is used for many purposes, such as: absorption capacity and effectiveness of grouting in rock mass; assessment of seepage and drainage; assessment of groundwater lowering work; effects of cut-offs for dams; effects of tunnels and shaft sinking; checking fill or cover tightness; assessment of the flow of fluids and suspensions in the ground; planning for remedial measures. ISO 22282-1:2012 deals with the execution of tests with groundwater and does not explicitly consider other fluids and suspensions. The flow of other fluid
SR EN ISO 898-5:2012 | Mechanical properties of fasteners made of carbon steel and alloy steel - Part 5: Set screws and similar threaded fasteners with specified hardness classes - Coarse thread and fine pitch thread (ISO 898-5:2012) ISO 898-5:2012 specifies mechanical and physical properties of set screws and similar threaded fasteners made of carbon steel or alloy steel when tested at an ambient temperature range of 10 °C to 35 °C. Fasteners (the term used when set screws and similar threaded fasteners are considered all together) which conform to the requirements of ISO 898-5:2012 are evaluated at that ambient temperature range. Fasteners according to ISO 898-5:2012 are classified to specified hardness classes and are intended for use under compressive stress only. ISO 898-5:2012 is applicable to set screws and similar fasteners: made of carbon steel or alloy steel, having a triangular ISO metric screw thread according to ISO 68-1, with a coarse pitch thread M1,6 to M30, and fine pitch thread M8×1 to M30×2, with diameter/pitch combinations according to ISO 261 and ISO 262, and having thread tolerances according to ISO 965-1 and ISO 965-2.
SR EN 15861:2012 | Food processing machinery - Smokehouses - Safety and hygiene requirements 1.1 Requirements This European Standard specifies safety and hygiene requirements for the design and manufacture of smokehouses for commercial use. The machines covered by this standard are used for the smoking of foodstuffs, especially meat, fish or similar products, as well as the connected heating and cooling processes. Smokehouses consist of the following elements: - Smoke chamber with equipment; - Air handling system; - Smoke generator; - Pipes and ducts; - Cleaning systems. This European Standard deals with all significant hazards, hazardous situations and events and hygiene requirements relevant to smokehouses when they are used as intended and under reasonably foreseeable conditions of misuse. This European Standard deals with the hazards which can arise during the whole life of smokehouses. This document is not applicable to smokehouses which are manufactured before the date of publication of this document by CEN. 1.2 Types This European Standard covers the following types of smokehouses and installations: - Smokehouses with friction smoke generator; - Smokehouses wit
SR EN 1865-5:2012 | Patient handling equipment used in road ambulances - Part 5: Stretcher support This European Standard specifies the minimum requirements for the design and performance of stretcher supports that are installed in road ambulances to hold the main stretcher or incubator systems in accordance with EN 1865-1, EN 1865-2 and EN 13976-2 to ensure patient and operators safety and to minimise the physical effort required by staff operating the equipment. In this European Standard reference is made to EN 1789.
SR EN 302 774 V1.2.1:2012 | Broadband Wireless Access Systems (BWA) in the 3 400 MHz to 3 800 MHz frequency band;Base Stations;Harmonized EN covering the essential requirements of article 3.2 of the R&TTE Directive
SR EN ISO 6498:2012 | Animal feeding stuffs - Guidelines for sample preparation (ISO 6498:2012) ISO 6498:2012 specifies guidelines for the preparation of test samples from laboratory samples of animal feeding stuffs, including pet foods. The guidelines are overruled by special instructions and regulations for sample preparation demanded by specific analysis methods.
SR EN 62047-14:2012 | Semiconductor devices - Micro-electromechanical devices -- Part 14: Forming limit measuring method of metallic film materials IEC 62047-14:2012 describes definitions and procedures for measuring the forming limit of metallic film materials with a thickness range from 0,5 μm to 300 μm. The metallic film materials described herein are typically used in electric components, MEMS and micro-devices. When metallic film materials used in MEMS (see 2.1.2 of IEC 62047-1:2005) are fabricated by a forming process such as imprinting, it is necessary to predict the material failure in order to increase the reliability of the components. Through this prediction, the effectiveness of manufacturing MEMS components by a forming process can also be improved, because the period of developing a product can be reduced and manufacturing costs can thus be decreased. This standard presents one of the prediction methods for material failure in imprinting process.
SR EN 61755-3-6:2007/A1:2012 | Fibre optic connector optical interfaces -- Part 3-6: Optical interface - 2,5 mm and 1,25 mm diameter cylindrical 8 degrees angled-PC composite ferrule using Cu-Ni-alloy as fibre surrounding material, single mode fibre
SR EN 50411-2-3:2012 | Fibre organisers and closures to be used in optical fibre communication systems - Product specifications -- Part 2-3: Sealed inline fibre splice closures Type 1, for category S & A 1.1 Product definition This specification contains the initial, start of life dimensional, optical, mechanical and environmental performance requirements of a fully installed splice closure in order for it to be categorised as an EN standard product. 1.2 Operating environment The tests selected combined with the severity and duration is representative of outside plant for subterranean and/or aerial environments defined by: ETSI EN 300 019-1-4 class 8.1: underground locations (without earthquake requirement) EN 61753-1 category S: subterranean environment category A: aerial environment 1.3 Reliability Whilst the anticipated service life expectancy of the product in this environment is 20 years, compliance with this specification does not guarantee the reliability of the product. This should be predicted using a recognised reliability assessment programme. 1.4 Quality assurance Compliance with this specification does not guarantee the manufacturing consistency of the product. This should be maintained using a recognised quality assurance programme. 1.5 Allowed fibre and cable
SR EN 50411-2-2:2012 | Fibre organisers and closures to be used in optical fibre communication systems - Product specifications -- Part 2-2: Sealed pan fibre splice closures Type 1, for category S & A 1.1 Product definition This specification contains the initial, start of life dimensional, optical, mechanical and environmental performance requirements of a fully installed splice closure in order for it to be categorised as an EN standard product. 1.2 Operating environment The tests selected, combined with the severity and duration, are representative of an outside plant for subterranean and/or aerial environments defined by: ETSI EN 300 019 class 8.1: underground locations (without earthquake requirement) EN 61753-1 category S: subterranean environment category A: aerial environment 1.3 Reliability Whilst the anticipated service life expectancy of the product in this environment is 20 years, compliance with this specification does not guarantee the reliability of the product. This should be predicted using a recognised reliability assessment programme. 1.4 Quality assurance Compliance with this specification does not guarantee the manufacturing consistency of the product. This should be maintained using a recognised quality assurance programme. 1.5 Allowed fibre and cabl
SR EN 62047-13:2012 | Semiconductor devices - Micro-electromechanical devices -- Part 13: Bend- and shear- type test methods of measuring adhesive strength for MEMS structures IEC 62047-13:2012 specifies the adhesive testing method between micro-sized elements and a substrate using the columnar shape of the specimens. This international standard can be applied to adhesive strength measurement of microstructures, prepared on a substrate, with width and thickness of 1 μm to 1 mm, respectively. This standard specifies the adhesive testing method for micro-sized-elements in order to optimally select materials and processing conditions for MEMS devices. This standard does not particularly restrict test piece material, test piece size and performance of the measuring device, since the materials and size of MEMS device components range widely and testing machine for micro-sized materials has not been generalized.
SR EN 61753-087-6:2012 | Fibre optic interconnecting devices and passive components - Performance standard -- Part 087-6: Non-connectorised single-mode bidirectional 1310 nm upstream and 1490 nm downstream WWDM devices for category O - Uncontrolled environment IEC 61753-087-6:2012(E) contains the minimum initial performance, test and measurement requirements and severities which a fibre optic pigtailed 1 310 nm upstream and 1 490 nm downstream wide wavelength division multiplexing (WWDM) passive optical network (PON) device must satisfy in order to be categorized as meeting the requirements of category O (uncontrolled environments), as defined in Annex A of IEC 61753-1.
SR HD 60364-7-715:2012 | Low-voltage electrical installations -- Part 7-715: Requirements for special installations or locations - Extra-low-voltage lighting installations IEC 60364-5-55:2011 The particular requirements apply to extra-low-voltage lighting installations supplied from sources with a maximum rated voltage of 50 V a.c. or 120 V d.c. For the definition of an extra-low voltage lighting system reference should be made to IEC 60598-2-23. This second edition cancels and replaces the first edition, published in 1999, and constitutes a technical revision. The major technical changes with respect to the previous edition are: - the clause numbering is aligned with the present structure of IEC 60364; - references to LED modules and their particular installation requirements have been introduced; - and requirements for cross-sectional area of conductors are modified.
SR HD 60364-7-714:2012 | Low-voltage electrical installations -- Part 7-714: Requirements for special installations or locations - External lighting installations IEC 60364-7-714:2011 applies to the selection and erection of luminaires and lighting installations forming part of an outdoor fixed installation. The origin of the external lighting installation is the supply delivery point of electrical energy by the supply authority or the origin of the circuit supplying the external lighting installation exclusively. The requirements apply to, for example, lighting installations for roads, parks, gardens, places open to the public, sporting areas, illumination of monuments, floodlighting, telephone kiosks, bus shelters, advertising panels, town plans and road signs. The requirements do not apply to: - public street-lighting installations which are part of the public power grid; - temporary festoon lighting; - road traffic signal systems; - and luminaires which are fixed to the outside of a building and are supplied directly from the internal wiring of that building. This second edition cancels and replaces the first edition, published in 1996, and constitutes a technical revision. The major technical changes with respect to the previo
SR HD 60364-7-709:2010/A1:2012 | Low-voltage electrical installations -- Part 7-709: Requirements for special installations or locations - Marinas and similar locations Acest amendament modifică paragraful 709.531.2 şi anexele ZA şi ZB din SR HD 60364-7-709:2010.
SR EN 61439-3:2012 | Low-voltage switchgear and controlgear assemblies -- Part 3: Distribution boards intended to be operated by ordinary persons (DBO) IEC 61439-3:2012 defines the specific requirements for distribution boards intended to be operated by ordinary persons (DBO). DBOs have the following criteria: - intended to be operated by ordinary persons (e.g. switching operations and replacing fuse-links), e.g. in domestic (household) applications; - outgoing circuits contain protective devices, intended to be operated by ordinary persons, complying e.g. with IEC 60898-1, IEC 61008, IEC 61009, IEC 62423 and IEC 60269-3; - rated voltage to earth does not exceed 300 V a.c.; - rated current (<i>I</i><sub>nc</sub>) of the outgoing circuits does not exceed 125 A and the rated current (<i>I</i><sub>nA</sub>) of the DBO does not exceed 250 A; - intended for the distribution of electrical energy; - enclosed, stationary; - for indoor or outdoor use. This first edition cancels and replaces the first edition of IEC 60439-3 (1990), Amendment 1 (1993) and Amendment 2 (2001). It constitutes a technical revision. This edition includes the following significant technical changes with respect to IEC 60439-3 (including the amendmen
SR EN 60947-8:2004/A2:2012 | Low-voltage switchgear and controlgear -- Part 8: Control units for built-in thermal protection (PTC) for rotating electrical machines Acest amendament modifică articole, paragrafe şi anexe din SR EN 60947-8:2004 şi SR EN 60947-8:2004/A1:2007.
SR EN 60947-4-2:2012 | Low-voltage switchgear and controlgear -- Part 4-2: Contactors and motor-starters - AC semiconductor motor controllers and starters IEC 60947-4-2:2011 applies to a.c. semiconductor motor controllers and starters, which may include a series mechanical switching device, intended to be connected to circuits, the rated voltage of which does not exceed 1 000 V a.c. This standard characterizes a.c. semiconductor motor controllers and starters with and without bypass means. This third edition replaces the second edition published in 1999 and its Amendments 1 (2001) and 2 (2006). It is a technical revision. This edition includes the following significant technical changes with respect to the previous edition and its amendments: - updated EMC normative references and associated requirements, - new references to IEC 60947-1, - marking of electronic relays without thermal memory, - marking of tripping time at 0 °C ambient or below, - new test requirements for limits of operation of time-delay overload relays, - new classes of overload current withstand time, - damp heat, salt mist, vibration and shock tests, - short-circuit test in the smallest enclosure, - update of the routine and sampling tests. This p
SR EN 60893-3-3:2004/A1:2012 | Insulating materials - Industrial rigid laminated sheets based on thermosetting resins for electrical purposes -- Part 3-3: Specifications for individual materials - Requirements for rigid laminated sheets based on melamine resins
SR EN 60626-1:2012 | Combined flexible materials for electrical insulation -- Part 1: Definitions and general requirements Deals with combined flexible insulating materials consisting of two or more different insulating materials laminated together. The components taken into consideration are plastic films and/or fibrous materials such as papers, woven or non-woven fabrics, impregnated or not impregnated.
SR EN 50580:2012 | Safety of hand-held electric motor operated tools -- Particular requirements for spray guns This clause of Part 1 is applicable except as follows: Addition: This European Standard applies to spray guns for non-flammable materials.
SR EN 60335-2-49:2004/A11:2012 | Household and similar electrical appliances - Safety -- Part 2-49: Particular requirements for commercial electric appliances for keeping food and crockery warm Acest amendament A 11 la SR EN 60335-2-49:2004 modifică şi completează următoarele: articolele 1, 3, 4, 7, 21, 22 şi introduce anexa ZZ.
SR EN 60335-2-48:2004/A11:2012 | Household and similar electrical appliances - Safety -- Part 2-48: Particular requirements for commercial electric grillers and toasters Acest amendament A11 la SR EN 60335-2-48:2004 modifică şi completează următoarele articolul 1, 3, 5, 7, Bibliografie, anexa ZE şi anexa ZZ.
SR EN 60335-2-47:2004/A11:2012 | Household and similar electrical appliances - Safety -- Part 2-47: Particular requirements for commercial electric boiling pans Acest amendament la SR EN 60335-2-47:2004 modifică şi completează următoarele articolul 1, 3, 5, 7, bibliografie şi introduce anexa ZE şi anexa ZZ.
SR EN 60335-2-42:2004/A11:2012 | Household and similar electrical appliances - Safety -- Part 2-42: Particular requirements for commercial electric forced convection ovens, steam cookers and steam-convection ovens Acest amendament A11 la SR EN 60335-2-42:2004 modifică şi completează următoarele articolul 1, 3, 5, 7 şi se introduce anexa ZE, anexa ZZ.
SR EN 60335-2-37:2004/A11:2012 | Household and similar electrical appliances - Safety -- Part 2-37: Particular requirements for commercial electric deep fat fryers Acest amendament la SR EN 60335-2-37:2004 modifică şi completează următoarele articolul 1, 3, 5, 7, bibliografie şi introduce anexa ZE şi anexa ZZ.
SR EN 60335-2-36:2004/A11:2012 | Household and similar electrical appliances - Safety -- Part 2-36: Particular requirements for commercial electric cooking ranges, ovens, hobs and hob elements Acest amendament A 11 la SR EN 60335-2-36:2004 modifică şi completează următoarele: articolele 1, 3, 5, 7, bibliografie şi introduce anexa ZE şi anexa ZZ.
SR EN 60335-2-14:2007/A11:2012 | Household and similar electrical appliances - Safety -- Part 2-14: Particular requirements for kitchen machines Replacement This clause of Part 1 is replaced by the following. This European Standard deals with the safety of electric kitchen machines for household and similar purposes, their rated voltage being not more than 250 V. NOTE Z101 Examples of appliances that are within the scope of this standard are _ bean slicers; _ berry-juice extractors; _ blenders; _ can openers; _ centrifugal juicers; _ churns; _ citrus-fruit squeezers; _ coffee mills not exceeding 500 g hopper capacity; _ cream whippers; _ egg beaters; _ food mixers; _ food processors; _ grain grinders not exceeding 3 l hopper capacity; _ graters; _ ice-cream machines, including those for use in refrigerators and freezers; _ knife sharpeners; _ knives; _ mincers; _ noodle makers; _ potato peelers; _ shredders; _ sieving machines; _ slicing machines. Appliances intended to be used by laymen in shops and other premises for normal housekeeping purposes, are within the scope of this standard. NOTE Z102 Examples of appliance for household environment are appliances for typical housekeeping functions used in th
SR EN 60512-1-100:2012 | Connectors for electronic equipment - Tests and measurements -- Part 1-100: General - Applicable publications IEC 60512-1-100:2012 provides a listing of the 60512 series of standards for specific tests that are created for connectors. Further it gives cross-references with the former (60)512 standards, where different test numbers were used. The connector tests as such are mainly identical with the previously published standards; minor changes may be introduced due to technical developments (e.g. other soldering temperatures in soldering tests, resulting from the introduction of lead-free soldering). The former issues were in booklets, with several related tests in one document, while the present issues are leaflets, each featuring one single test. This third edition cancels and replaces the second edition published in 2006. This edition constitutes a technical revision. This new edition reflects the status of publications in the IEC 60512 series as of September 1st 2011.
SR EN 60309-2:2002/A2:2012 | Plugs, socket-outlets and couplers for industrial purposes -- Part 2: Dimensional interchangeability requirements for pin and contact-tube accessories Acest amendament A 2 la SR EN 60309-2:2002 modifică şi completează articolele 1, 3 şi 16, tabelul 104, filele de standard 2-I, 2-III şi 2-IV.
SR EN ISO 12782-5:2012 | Soil quality - Parameters for geochemical modelling of leaching and speciation of constituents in soils and materials - Part 5: Extraction of humic substances from aqueous samples (ISO 12782-5:2012) ISO 12782-5:2012 specifies a procedure to determine the concentration of humic substances in aqueous samples. These samples may be obtained as such or as eluates from leaching procedures applied to soil or other materials. Other materials also include waste.The content of humic substances can be used as input in geochemical models.
SR EN ISO 12782-4:2012 | Soil quality - Parameters for geochemical modelling of leaching and speciation of constituents in soils and materials - Part 4: Extraction of humic substances from solid samples (ISO 12782-4:2012) ISO 12782-4:2012 specifies a procedure to determine the concentration of humic substances in soil or other materials. Other materials also include waste. The content of humic substances can be used as input in geochemical models.
SR EN ISO 12782-3:2012 | Soil quality - Parameters for geochemical modelling of leaching and speciation of constituents in soils and materials - Part 3: Extraction of aluminium oxides and hydroxides with ammonium oxalate/oxalic acid (ISO 12782-3:2012) ISO 12782-3:2012 specifies the determination of the content of "reactive" aluminium in the form of amorphous aluminium oxides and hydroxides in soil and other materials by extraction with ammonium oxalate/oxalic acid. Other materials also include waste. The content of "reactive" aluminium can be used as input in geochemical models.
SR EN ISO 12782-2:2012 | Soil quality - Parameters for geochemical modelling of leaching and speciation of constituents in soils and materials - Part 2: Extraction of crystalline iron oxides and hydroxides with dithionite (ISO 12782-2:2012) ISO 12782-2:2012 specifies the determination of the content of "reactive" iron in the form of crystralline iron oxides and hydroxides in soil and other materials by extraction with dithionite. Other materials also include waste. The content of "reactive" iron can be used as input in geochemical models to represent the content of crystalline iron (hydr)oxides.
SR EN ISO 12782-1:2012 | Soil quality - Parameters for geochemical modelling of leaching and speciation of constituents in soils and materials - Part 1: Extraction of amorphous iron oxides and hydroxides with ascorbic acid (ISO 12782-1:2012) ISO 12782-1:2012 specifies the determination of the content of "reactive" iron in the form of amorphous iron oxides and hydroxides in soil and other materials by extraction with ascorbic acid. Other materials also include waste. The content of "reactive" iron can be used as input in geochemical models to represent the content of amorphous iron (hydr)oxides.
SR EN ISO 4254-12:2012 | Agricultural machinery - Safety - Part 12: Rotary disc and drum mowers and flail mowers (ISO 4254-12:2012) ISO 4254-12:2012, where used with ISO 4254-1, specifies the safety requirements and their verification for the design and construction of rotary disc mowers, rotary drum mowers, as used for forage crop harvesting in agriculture only, and flail mowers with a horizontal axis for use in agriculture only, that are mounted, semi-mounted, trailed or self-propelled. It describes methods for the elimination or reduction of hazards arising from the intended use and reasonably foreseeable misuse of these machines by one person (the operator) in the course of normal operation and service. In addition, it specifies the type of information on safe working practices to be provided by the manufacturer. Flail mowers with a horizontal axis that can be opened at the rear only for maintenance reasons are included. ISO 4254-12:2012 is also applicable to mowers equipped with a conditioning device and only to mowers intended to work at ground level. ISO 4254-12:2012, taken together with ISO 4254-1, deals with all the significant hazards, hazardous situations and events (with the exception of noise
SR EN 13381-6:2012 | Test methods for determining the contribution to the fire resistance of structural members - Part 6: Applied protection to concrete filled hollow steel columns This European Standard specifies a test method for determining the contribution of fire protection systems to the fire resistance of structural concrete filled hollow steel columns. The concrete can be lightweight, normal-weight or heavyweight concrete, and of all the strength classes provided for in EN 1994-1-2. The use of a dry sand is considered to be an alternative, conservative approach to the use of wet concrete. A specification for dry sand is given in 5.6.3. The method is applicable to all fire protection systems used for the protection of concrete filled hollow columns and includes sprayed fire protection, reactive coatings, cladding protection systems and multi-layer or composite fire protection materials. If there is no hollow section data from EN 13381-4 or EN 13381-8, this European Standard cannot be used. For passive systems, this data can be derived using the Formula in Annex A of EN 13381-4:2002. Testing to this European Standard is not required if the fire protection thicknesses for hollow sections derived from EN 13381-4 or EN 13381-8 are to be used for
SR EN ISO 26986:2012/AC:2012 | Resilient floor coverings - Expanded (cushioned) poly(vinyl chloride) floor covering - Specification (ISO 26986:2010) ISO 26986:2010 specifies the characteristics of floor coverings based on expanded (cushioned) poly(vinyl chloride), supplied as either tiles or rolls. ISO 26986:2010 includes a classification system based on the intensity of use, which shows where resilient floor coverings give satisfactory service.
SR EN ISO 10595:2012/AC:2012 | Resilient floor coverings - Semi-flexible/vinylcomposition (VCT) poly(vinyl chloride) floor tiles - Specification (ISO 10595:2010) ISO 10595:2010 specifies the characteristics of semi-flexible/vinyl composition floor tiles based on poly(vinyl chloride) (PVC) binder and supplied in tile form. Products may contain a transparent, non-PVC factory finish. To encourage the consumer to make an informed choice, ISO 10595:2010 includes a classification system (see ISO 10874) based on the intensity of use, which shows where these floor coverings give satisfactory service. It also specifies requirements for marking
SR EN ISO 927:2010/AC:2012 | Spices and condiments - Determination of extraneous matter and foreign matter content - Technical Corrigendum 1 (ISO 927:2009/Cor 1:2012)
SR EN ISO 19144-1:2012/AC:2012 | Geographic information - Classification systems - Part 1: Classification system structure - Technical Corrigendum 1 (ISO 19144-1:2009/Cor 1:2012)
SR CEN/TS 15053:2012 | Non-destructive testing - Recommendations for discontinuities-types in test specimens for examination This Technical Specification is established to consider and define discontinuities-types to be exhibited in test specimens for use in practical Non Destructive Testing examinations. According to EN 473:2000, Clause 7.1.3.3, the discontinuities contains in the test specimens may be natural, artificial or implanted. Acoustic Emission Testing, Infrared Thermography Testing and Leak Testing need not define discontinuity-type, due to their specific approach (e.g. replaced in AT by artificial sources).
SR CEN/TR 14748:2012 | Non-destructive testing - Methodology for qualification of non-destructive tests This document sets out basic principles and provides recommendations and general guidelines for carrying out qualification of non-destructive tests. The document deals with methods for qualifying non-destructive tests to determine whether they are capable of attaining their objectives. It applies to all aspects of tests which influence their effectiveness. The parties involved decide in their own responsibility on the need for a qualification of a non-destructive test. This includes identification of the qualification-team and its technical competence. There may be a need for qualification when there is a deviation from a European NDT Standard, or when new techniques or methods are to be implemented for which there are no European Standards. Where there is a European NDT Standard which applies, there is no need for qualification. Table 1 summarises when qualification is required.
SR EN 2242:2012 | Aerospace series - Crimping of electric cables with conductors defined by EN 2083, EN 4434 and EN 2346 This European Standard specifies the general requirements and procedures to ensure the good quality of crimped connections made with multi-stranded cables with conductor cross-sections ranging from 0,15 mm2 (AWG 26) to 107 mm2 (AWG 0000) and all types of connection components ). Electric cables to be used for the tests shall conform to EN 2084, EN 2234, EN 2235, EN 2346 and be stripped according to EN 2812. For conductors see EN 2083, EN 4434 and EN 2346.
SR EN 2997-003:2012 | Aerospace series - Connectors, electrical, circular, coupled by threaded ring, fire-resistant or non fire-resistant, operating temperatures - 65 °C to 175 °C continuous, 200 °C continuous, 260 °C peak - Part 003: Square flange receptacle - Product standard This European Standard specifies the characteristics of square flange mounted receptacles in the family of circular electrical connectors coupled by threaded ring. It applies to class defined in Table 3. For contacts, sealing plugs and rear associated cable outlets with this receptacle, see EN 2997-002. For plugs and protective covers, see EN 2997-008 and EN 2997-009 respectively.
SR EN 3745-301:2012 | Aerospace series - Fibres and cables, optical, aircraft use - Test methods - Part 301: Attenuation This European Standard specifies procedures for the practical measurement of the attenuation and variation in attenuation of optical fibre or optical cable (both hereafter referred to as fibre). Methods A and B are intended for fibre acceptance testing and shall be performed on fibre lengths greater than 1 km. Method C is intended for attenuation measurement required during environmental and mechanical testing and shall be performed on fibre lengths less than 100 m.
SR EN 4531-003:2012 | Aerospace series - Connectors, optical, circular, single and multipin, coupled by triple start threaded ring - Flush contacts - Part 003: Square flange receptacle - Product standard This European Standard specifies the characteristics of mounted square flange receptacles in the family of circular connectors with triple start threaded coupling.
SR EN 4531-004:2012 | Aerospace series - Connectors, optical, circular, single and multipin, coupled by triple start threaded ring - Flush contacts - Part 004: Jam nut receptacle - Product standard This European Standard specifies the characteristics of mounted jam nut receptacles in the family of circular connectors with triple start threaded coupling.
SR EN 4531-005:2012 | Aerospace series - Connectors, optical, circular, single and multipin, coupled by triple start threaded ring - Flush contacts - Part 005: Plug - Product standard This European Standard specifies the characteristics of mounted plugs in the family of circular connectors with triple start threaded coupling.
SR EN 4531-901:2012 | Aerospace series - Connectors, optical, circular, single and multipin, coupled by triple start threaded ring - Flush contacts - Part 901: Filler plugs - Product standard This European Standard specifies the characteristics of filler plugs (male and female) in the family of circular connectors with triple start threaded coupling.
SR EN 4818:2012 | Aerospace series - Passive HF RFID tags intended for aircraft use The scope of this European Standard is to: - Provide a requirements document for RFID Tag Manufacturers to produce passive HF tags for the Aerospace industry. - Identify the minimum performance requirements specific to passive HF tags used on aircraft parts, accessed only during ground operations. - Specify the test requirements specific to passive HF tags for airborne use, in addition to EUROCAE ED-14 / RTCA DO-160 latest issue compliance requirements separately called out in this document. - Identify existing standards applicable to passive HF tags. - Provide a qualification standard for passive HF tags which will use permanently-affixed installation on aircraft and aircraft parts.
SR EN 4819:2012 | Aerospace series - Contact Memory Button (CMB) tags intended for aircraft use The scope of this European Standard is to: • Provide a requirements document for CMB Manufacturers to produce systems for the Aerospace and Defence industry. • Identify the minimum performance requirements specific to CMB used on Aerospace and Defence vehicle parts accessed only during ground operations. • Identify existing standards applicable to CMB. • Provide a qualification standard for CMB which will use permanently-affixed installation on systems. • Provide some patterns of data. In addition to any relevant document from certification authorities, the following documents should be taken into account to define requirements concerning the technical specifications for CMB: • EUROCAE documents: ED-14, Environmental Conditions and Test Procedures for Airborne Equipment. • RTCA documents: DO-160, Environmental Conditions and Test Procedures for Airborne Equipment. • Military Standard: MIL-STD-810, Department of Defense Test Method Standard for Environmental Engineering Considerations and Laboratory Tests.
SR ISO 730:2012 | Agricultural wheeled tractors -- Rear-mounted three-point linkage -- Categories 1N, 1, 2N, 2, 3N, 3, 4N and 4 Acest standard stabileşte dimensiunile şi cerinţele mecanismelor de suspendare în trei puncte referitor la montarea utilajelor sau echipamentelor în partea din spate a tractoarelor agricole pe roţi.
SR ISO 4252:2012 | Agricultural tractors -- Operator's workplace, access and exit -- Dimensions Acest standard stabileşte dimensiunile de proiectare ale tractoarelor agricole, care au un ecartament minim mai mare de 1150 mm, în ceea ce priveşte: a) dimensiunile minime ale deschiderilor de acces, b) numărul, amplasarea şi dimensiunile minime ale ieşirilor de urgenţă şi c) dimensiunile minime ale spaţiului liber interior.
SR EN 16029:2012 | Ride-on, motorized vehicles intended for the transportation of persons and not intended for use on public roads - Single-track two-wheel motor vehicles - Safety requirements and test methods This European Standard specifies the safety requirements and the test methods for single-track two-wheel motor vehicles, driven by a rider sitting astride. This European Standard deals with all significant hazards, hazardous situations and events relevant to single-track two-wheel motor vehicles propelled by a spark ignited internal combustion engine (hereinafter referred to as "vehicles"), when they are used as intended and under the conditions of misuse which are reasonably foreseeable by the manufacturer. The vehicles covered by this European Standard are not intended to be used on public roads. The vehicles covered by this European Standard are intended only for the rider and not for passengers. This European Standard does not cover vehicles propelled with gaseous fuels. This European Standard specifies the appropriate measures to eliminate or reduce the risks arising from the significant hazards, hazardous situations and events (see Clause 4) during commissioning, operation and maintenance of the vehicles when carried out in accordance with the specifications as intended
SR EN 16031:2012 | Adjustable telescopic aluminium props - Product specifications, design and assessment by calculation and tests This European Standard specifies materials, design requirements and designation together with assessment methods using both calculations and testing for adjustable telescopic aluminium props which are intended for use on construction sites. It outlines eleven classes of nominal specified values for strengths for adjustable telescopic aluminium props, each having a series of maximum extended lengths.
SR EN 13481-1:2012 | Railway applications - Track - Performance requirements for fastening systems - Part 1: Definitions This European Standard specifies the definitions of the terms used in the EN 13146 series and in the EN 13481 series.
SR EN 61557-13:2012 | Electrical safety in low voltage distribution systems up to 1 000 V a.c. and 1 500 V d.c. - Equipment for testing, measuring or monitoring of protective measures -- Part 13: Hand-held and hand-manipulated current clamps and sensors for measurement of leakage currents in electrical distribution systems IEC 61557-13:2011 defines special performance requirements for hand-held and hand-manipulated current clamps and sensors for measurement of leakage currents in electrical distribution systems up to 1 000 V a.c. and 1 500 V d.c., taking into account the influence of high external low-frequency magnetic fields and other influencing quantities. This standard does not apply to current clamps or sensors which are used in combination with devices for insulation fault location according to IEC 61557-9, unless it is specified by the manufacturer.
SR 1848-3:2011/C91:2012 | Road signalisation. Road traffic signs and signalisation tools. Part 3: Design and description Erata corectează o valoare a distanţei între litere ţi cifre din tabelul 9.
SR EN 15830:2012 | Rough-terrain variable reach trucks - Visibility - Test methods and verification This European Standard applies to rough-terrain variable reach trucks (herein-after referred to as ‘trucks’) that have a specific seated operator’s position, on the left hand side of the boom, or centre position (excluding operator position on the right side of the boom). This European Standard specifies a static test method for determining and evaluating the operator’s visibility on a rectangular 1 m boundary close around the rough-terrain variable reach truck and on a 12 m visibility test circle. Performance requirements for visibility are specified in this standard. This European Standard does not apply to rough-terrain variable reach trucks designed to handle freight containers (rough-terrain reach stackers). It applies to trucks for operation on work sites.
SR EN 61988-2-1:2012 | Plasma display panels -- Part 2-1: Measuring methods - Optical and optoelectrical IEC 61988-2-1:2012 determines the following measuring methods for characterizing the performance of plasma display modules (PDP modules): a) four per cent (4 %) window luminance; b) luminance uniformity; c) dark-room contrast ratio; d) bright-room contrast ratio 100/70; e) white chromaticity and chromatic uniformity; f) colour gamut in the centre box; g) module power and current consumption; h) module power consumption using video signal; i) module luminous efficacy, and j) panel luminous efficacy. This edition includes the following significant technical changes with respect to the previous edition: The first edition of IEC 61988-2-1 and IEC 61988-2-2 were combined and reconstructed in this document.
SR EN 1425:2012 | Bitumen and bituminous binders - Characterization of perceptible properties This European Standard specifies a method for the determination of the perceptible properties of bituminous binders at ambient temperature prior to testing for other properties. WARNING - The use of this standard may involve hazardous materials, operations and equipment. This standard does not purport to address all of the safety problems associated with its use. It is the responsibility of the user of this standard to establish appropriate safety and health practices and determine the applicability of regulatory limitations prior to use.
SR EN 15882-4:2012 | Extended application of results from fire resistance tests for service installations - Part 4: Linear joint seals This European standard specifies rules and prescribes the methodology for the preparation of extended application reports for linear joint sealing systems tested in accordance with EN 1366-4. The field of the extended application reports is additional to the direct field of application given in EN 1366-4. It may be applied to or based on a single test, or a number of tests, which provide the relevant information for the formulation of an extended application. Mechanical metal seals are not part of the scope of this European standard.
SR 5297:2012 | Limestone for metallurgical industry. Quality requirements Acest standard stabileşte condiţiile de calitate a calcarului destinat industriei siderurgice.
SR EN 60335-2-23:2004/A11:2011/AC:2012 | Household and similar electrical appliances - Safety -- Part 2-23: Particular requirements for appliances for skin or hair care Această erată corectează paragraful 7.12.Z101 din amendamentul SR EN 60335-2-23:2004/A11:2011.
SR EN 60335-2-52:2004/A11:2011/AC:2012 | Household and similar electrical appliances - Safety -- Part 2-52: Particular requirements for oral hygiene appliances Această erată corectează paragraful 7.12.Z101 din amendamentul SR EN 60335-2-52:2004/A11:2011.
SR EN 60335-2-9:2004/A13+AC:2011/AC:2012 | Household and similar electrical appliances - Safety -- Part 2-9: Particular requirements for grills, toasters and similar portable cooking appliances Această erată corectează paragraful 7.12.Z101 din amendamentul SR EN 60335-2-9:2004/A13+AC:2011/AC:2012.
SR EN 480-8:2012 | Admixtures for concrete, mortar and grout - Test methods - Part 8: Determination of the conventional dry material content This European Standard describes a method for determining the conventional dry material content of an admixture.
Fly ash for concrete - Part 1: Definition, specifications and conformity criteria This European Standard specifies requirements for the chemical and physical properties as well as quality control procedures for siliceous fly ash, as defined in 3.2, for use as a type II addition for production of concrete conforming to EN 206-1. Fly ash according to this document may also be used in mortars and grouts. Fly ash produced with other types or higher percentages of co-combustion materials than those provided for in Clause 4 is outside the scope of this European Standard. It is beyond the scope of this European Standard to specify provisions governing the practical application of fly ash in the production of concrete, i.e. requirements concerning composition, mixing, placing, curing etc. of concrete containing fly ash. Regarding such provisions, reference should be made to other European or national standards for concrete, such as EN 206-1.
SR EN ISO 81060-1:2012 | Non-invasive sphygmomanometers - Part 1: Requirements and test methods for non-automated measurement type (ISO 81060-1:2007) ISO 81060-1:2007 specifies requirements for non-automated sphygmomanometers and their accessories, which, by means of inflatable cuffs, are used for the non-invasive blood pressure measurement by operator observation. ISO 81060-1:2007 specifies requirements for the safety and essential performance, including effectiveness and labelling, for non-automated sphygmomanometers and their accessories, including test methods to determine the accuracy of non-invasive blood pressure measurement. ISO 81060-1:2007 covers non-invasive blood pressure measurement devices with a pressure-sensing element and display used in conjunction with means of detecting blood flow.
SR EN 16204:2012 | Foodstuffs - Determination of lipophilic algal toxins (okadaic acid group toxins, yessotoxins, azaspiracids, pectenotoxins) in shellfish and shellfish products by LC-MS/MS This European Standard specifies a multi-reference method for the determination of lipophilic algal toxins (fat-soluble algal toxins produced by some dinoflagellates) in raw shellfish and shellfish products including cooked shellfish, by liquid chromatography coupled to tandem mass spectrometry LC-MS/MS [1], [2], [3]. This method has been validated in an inter-laboratory study consisting of three parts via the analysis of both naturally contaminated homogenates of blue mussel and spiked extracts of blue mussel, oyster and clam. For further information on the validation, see Annex A. Additional studies have investigated further matrices (see [4], [5]). The detection limit for toxins of the okadaic acid group, azaspiracids and pectenotoxins was determined to be 6 µg/kg shellfish meat and for yessotoxins 10 µg/kg shellfish meat. Quantitative determination of okadaic acid (OA), pectenotoxin 2 (PTX-2), azaspiracid-1 (AZA-1) and yessotoxin (YTX) can be carried out directly by means of standard substances available commercially. Assuming an equal response factor, okadaic acid is used
SR EN 14906:2012 | Leather - Leather for automotive - Test methods and testing parameters This European Standard gives guidelines to select the test methods to assess the performance of leather for automotive. This document also specifies the sampling and conditioning procedures of specimens. NOTE Regulations on chemical substances in consumer goods may differ from country to country requiring for any given market a special attention to restricted substances.
SR EN 16058:2012 | Influence of metallic materials on water intended for human consumption - Dynamic rig test for assessment of surface coatings with nickel layers - Long-term test method This European Standard specifies a procedure to determine the release of nickel from nickel layers or a coating containing nickel on inner surfaces of products which are intended to come into contact with drinking water.
SR EN 16057:2012 | Influence of metallic materials on water intended for human consumption - Determination of residual surface lead (Pb) - Extraction method This European Standard describes a test method to determine the amount of lead on the surface of test specimens made from lead containing copper alloys.
SR EN 300 176-2 V2.2.1:2012 | Digital Enhanced Cordless Telecommunications (DECT);Test specification;Part 2: Audio and speech
SR EN 12452:2012 | Copper and copper alloys - Rolled, finned, seamless tubes for heat exchangers This European Standard specifies the composition, property requirements and tolerances on dimensions and form for rolled, finned, seamless copper and copper alloy tubes for heat exchangers. It gives guidelines for copper and copper alloy tubes supplied in the size range from 6 mm up to and including 35 mm outside diameter; from 1 mm up to and including 3 mm wall thickness of the unfinned section; and with fin height up to and including 1,5 mm. The sampling procedures and the methods of testing for verification of conformity to the requirements of this European Standard are also specified.
SR EN 12451:2012 | Copper and copper alloys - Seamless, round tubes for heat exchangers This European Standard specifies the composition, property requirements and tolerances on dimensions and form for seamless round drawn copper and copper alloy tubes for heat exchangers, condensers, evaporators and desalination equipment. It gives guidelines for copper and copper alloy tubes supplied in the size range from 6 mm up to and including 76 mm outside diameter and from 0,5 mm up to and including 3 mm wall thickness. The sampling procedures and the methods of test for verification of conformity to the requirements of this European Standard are also specified.
SR EN 4677-001:2012 | Aerospace series - Welded and brazed assemblies for aerospace construction - Joints of metallic materials by electron beam welding - Part 001: Quality of welded assemblies This European Standard defines the rules to be satisfied to ensure the quality of joints of metallic materials by electron beam welding (reference number 51 according to EN ISO 4063). It applies unreservedly to the manufacturing of new parts or for repair, these operations being under the responsibility of an approved manufacturer or supplier. The final responsibility is with the design authority
SR EN ISO 21952:2012 | Welding consumables - Wire electrodes, wires, rods and deposits for gas shielded arc welding of creep-resisting steels - Classification (ISO 21952:2012) ISO 21952:2012 specifies requirements for classification of wire electrodes, wires and rods for gas shielded metal arc welding and tungsten inert-gas welding of creep-resisting steels, and for their deposits in the as-welded or post-weld heat-treated condition. One wire electrode can be tested and classified with different shielding gases. ISO 21952:2012 is a combined specification providing for classification utilizing a system based upon the chemical composition of wire electrodes, wires and rods with requirements for yield strength and average impact energy of 47 J of all-weld metal, or utilizing a system based upon the tensile strength of the all-weld metal deposits and the chemical composition of wire electrodes, wires and rods.
SR EN ISO 17653:2012 | Resistance welding - Destructive tests on welds in metallic materials - Torsion test of resistance spot welds (ISO 17653:2012)
SR EN ISO 16834:2012 | Welding consumables - Wire electrodes, wires, rods and deposits for gas shielded arc welding of high strength steels - Classification (ISO 16834:2012) ISO 16834:2012 specifies requirements for classification of wire electrodes, wires, rods and all-weld metal deposits in the as-welded condition and in the post-weld heat-treated (PWHT) condition for gas shielded metal arc welding and tungsten inert-gas welding of high-strength steels with a minimum yield strength greater than 500 MPa, or a minimum tensile strength greater than 570 MPa. One wire electrode can be tested and classified with different shielding gases. ISO 16834:2012 is a combined specification providing for classification utilizing a system based upon the yield strength and the average impact energy of 47 J of all-weld metal, or utilizing a system based upon the tensile strength and the average impact energy of 27 J of all-weld metal.
SR EN 60335-1:2012 | Household and similar electrical appliances - Safety -- Part 1: General requirements IEC 60335-1:2010 deals with the safety of electrical appliances for household and similar purposes, their rated voltage being not more than 250 V for single-phase appliances and 480 V for other appliances. Battery-operated appliances and other d.c. supplied appliances are within the scope of this standard. Appliances not intended for normal household use but which nevertheless may be a source of danger to the public, such as appliances intended to be used by laymen in shops, in light industry and on farms, are within the scope of this standard. Examples of such appliances are catering equipment, cleaning appliances for commercial use, and appliances for hairdressers. The principal changes in this edition as compared with the fourth edition are as follows: - updated the text of the standard to align with the most recent editions of the dated normative references; - modified the functional safety requirements using programmable electronic circuits including software validation requirements; - updated Clause 29 to cover insulation requirements subjected to high frequency volta
SR EN 60297-3-107:2012 | Mechanical structures for electronic equipment - Dimensions of mechanical structures of the 482,6 mm (19 in) series -- Part 3-107: Dimensions of subracks and plug-in units, small form factor IEC 60297-3-107:2012 defines the interface dimensions between subracks and associated plug-in units using connectors as defined in PICMG-MTCA.0 (Fixed board, see Figure 7) and IEC 61076-4-116 (Two part, see Figure 12) and other two part connectors, (see Figure 15). For mechanical and climatic tests refer to IEC 61587-1. For electromagnetic shielding performance tests refer to IEC 61587-3.
SR EN 62271-203:2012 | High-voltage switchgear and controlgear -- Part 203: Gas-insulated metal-enclosed switchgear for rated voltages above 52 kV IEC 62271-203:2011 specifies requirements for gas-insulated metal-enclosed switchgear in which the insulation is obtained, at least partly, by an insulating gas other than air at atmospheric pressure, for alternating current of rated voltages above 52 kV, for indoor and outdoor installation, and for service frequencies up to and including 60 Hz. This second edition of IEC 62271-203 cancels and replaces the first edition of IEC 62271-203, published in 2003, and constitutes a technical revision. This edition includes the following significant technical changes with respect to the previous edition: - adopting the structure and the content to IEC 62271-1, - harmonisation with IEEE C37.122, - addition of the new Annex F and the new Annex G. This publication is to be read in conjunction with <a href='http://webstore.iec.ch/webstore/webstore.nsf/ArtNum_PK/45395'>IEC 62271-1:2007</a>.
SR EN 60819-1:2012 | Non-cellulosic papers for electrical purposes -- Part 1: Definitions and general requirements IEC 60819-1:2009 gives the definitions and general requirements for non-cellulosic papers for electrical purposes. The main changes from the previous edition are as follows: the list of materials to be used in combination was updated with the addition of new materials made available by progress in technology and described in Subclauses 2.7 and 2.8.
SR EN ISO 14045:2012 | Environmental management - Eco-efficiency assessment of product systems - Principles, requirements and guidelines (ISO 14045:2012) ISO 14045:2012 describes the principles, requirements and guidelines for eco-efficiency assessment for product systems including: the goal and scope definition of the eco-efficiency assessment; the environmental assessment; the product-system-value assessment; the quantification of eco-efficiency; interpretation (including quality assurance); reporting; critical review of the eco-efficiency assessment. Requirements, recommendations and guidelines for specific choices of categories of environmental impact and values are not included. The intended application of the eco-efficiency assessment is considered during the goal and scope definition phase, but the actual use of the results is outside the scope of ISO 14045:2012.
SR EN ISO 9906:2012 | Rotodynamic pumps - Hydraulic performance acceptance tests - Grades 1, 2 and 3 (ISO 9906:2012) ISO 9906:2012 specifies hydraulic performance tests for customers' acceptance of rotodynamic pumps (centrifugal, mixed flow and axial pumps). It is intended to be used for pump acceptance testing at pump test facilities, such as manufacturers' pump test facilities or laboratories. ISO 9906:2012 can be applied to pumps of any size and to any pumped liquids which behave as clean, cold water. It specifies three levels of acceptance: grades 1B, 1E and 1U with tighter tolerance; grades 2B and 2U with broader tolerance; grade 3B with even broader tolerance. It applies either to a pump itself without any fittings or to a combination of a pump associated with all or part of its upstream and/or downstream fittings.
SR EN ISO 13225:2012 | Geometrical product specifications (GPS) - Dimensional measuring equipment; Height gauges - Design and metrological characteristics (ISO 13225:2012)
SR EN 14175-7:2012 | Fume cupboards - Part 7: Fume cupboards for high heat and acidic load This document applies for - fume cupboards for high heat load - fume cupboards for handling of perchloric acid - fume cupboards for handling of hydrofluoric acid - fume cupboards for high heat load in combination with acidic digestions. This document applies in conjunction with EN 14175-1 to EN 14175-4 and, where appropriate, to EN 14175-6 and specifies supplementary information relevant to vocabulary, safety and performance requirements, type test methods, on-site test methods and marking of the listed special purpose fume cupboards. NOTE EN 14175-6 applies for variable air volume fume cupboards. Experience shows that fume cupboards for high heat load offer much safer working conditions when operated with fixed air volume flow. This document does not apply for microbiological safety cabinets, recirculatory filtration fume cupboards and fume cupboards for carrying out work on radioactive materials.
SR EN 30-1-4:2012 | Domestic cooking appliances burning gas - Safety - Part 1-4: Appliances having one or more burners with an automatic burner control system This European Standard specifies the construction and performance characteristics as well as the requirements and methods of test for the safety and marking of domestic cooking appliances, capable of using the combustible gases defined in EN 30-1-1:2008+A2:2010, that have one or more burners with an automatic burner control system, referred to in the text as "appliances". This European Standard includes specific requirements and methods of test that are applicable to burners having an automatic burner control system, whether or not the appliance is equipped with a fan for the supply of combustion air to, and/or the evacuation of the products of combustion from the burner concerned. These specific requirements and methods of test are only applicable when the burner has an automatic burner control system and do not apply to burners having automatic ignition that fall within the scope of EN 30-1-1:2008+A2:2010. This European Standard is intended to be used in conjunction with EN 30-1-1:2008+A2:2010 and, where appropriate, other parts of EN 30-1 covering appliances having: - forc
SR EN 60901:2002/A5:2012 | Single-capped fluorescent lamps - Performance specifications
SR EN 60432-1:2001/A2:2012 | Incandescent lamps - Safety specifications -- Part 1: Tungsten filament lamps for domestic and similar general lighting purposes Acest amendament modifică standardul SR EN 60432-1:2001 care se utilizează pentru lămpile cu filament de wolfram pentru uz casnic şi iluminat general similar.
SR EN ISO 6974-2:2012 | Natural gas - Determination of composition and associated uncertainty by gas chromatography - Part 2: Uncertainty calculations (ISO 6974-2:2012) Această parte a SR EN ISO 6974 descrie procesul necesar pentru a determina incertitudinea asociată fracţiei molare a fiecărui component dintr-o analiză a gazului natural în conformitate cu ISO 6974-1.
SR EN ISO 6974-1:2012 | Natural gas - Determination of composition and associated uncertainty by gas chromatography - Part 1: General guidelines and calculation of composition (ISO 6974-1:2012) Această parte a SR EN ISO 6974 prezintă metode pentru calculul fracţiilor molare ale componenţilor gazului natural precum şi cerinţele de procesare a datelor pentru determinarea fracţiilor molare ale componenţilor. Această parte a SR EN ISO 6974 prezintă atât metode de analiză simplă şi multiplă, dar şi o etalonare în mai multe puncte sau o evaluare a performanţei analizorului urmată de o etalonare într-un singur punct. Această parte a ISO 6974 indică procedurile pentru calculul fracţiilor molare brute şi procesate (de exemplu normalizate) şi a incertitudinilor asociate, pentru toţi componenţii. Procedurile descrise în această parte a SR EN ISO 6974 se aplică procesării datelor obţinute din analize simple sau repetate ale unui eşantion de gaz natural.
SR EN 1906:2012 | Building hardware - Lever handles and knob furniture - Requirements and test methods This European Standard specifies test methods and requirements for spindle and fastening elements, operating torques, permissible free play and safety, free angular movement and misalignment, durability, static strength and corrosion resistance for sprung and unsprung lever handles, knobs for doors, push pads and similar devices in combination with backplates or roses operating latches. This European Standard is applicable only to lever handles and knobs that operate a latch or a lock and other devices. It specifies four categories of use according to frequency and other conditions of use.
SR EN ISO 1974:2012 | Paper - Determination of tearing resistance - Elmendorf method (ISO 1974:2012) ISO 1974:2012 specifies a method for determining the (out-of-plane) tearing resistance of paper. It can also be used for boards having a low grammage if the tearing resistance is within the range of the instrument. ISO 1974:2012 does not apply to corrugated fibreboard, but it may be applied to the components of such boards. It is not suitable for determining the cross-direction tearing resistance of highly directional paper (or board).
SR ISO 14:2012 | Straight-sided splines for cylindrical shafts with internal centering -- Dimensions, tolerances and verification Acest standard stabileşte dimensiunile utilizate pentru canelurile cilindrice cu laturi paralele, cu centrare pe interior, pentru serii mici şi medii. Acest standard stabileşte metodele de control şi de măsurare.
SR ISO 666:2012 | Machine tools -- Mounting of grinding wheels by means of hub flanges Prezentul standard prezintă principale cerinţe, în special cele legate de dimensiuni pentru flanşele cu umăr pentru discurile abrazive plane conform ISO 603-1, ISO 603-2, ISO 603-4, ISO 603-6, ISO 603-7 şi ISO 603-8.
SR ISO 5744:2012 | Pliers and nippers -- Methods of test Prezentul standard specifică metodele de încercare pentru cleştii de prindere şi cleştii de tăiere.
SR ISO 5742:2012 | Pliers and nippers -- Nomenclature Prezentul standard specifică terminologia pentru cleştii de prindere şi cleştii de tăiere.
SR ISO 841:2012 | Industrial automation systems and integration -- Numerical control of machines -- Coordinate system and motion nomenclature Prezentul standard defineşte sistemul de coordonate standard al unei maşini şi mişcările acesteia pentru ca programatorul să poată descrie operaţiile de prelucrare ale maşinii fără a fi nevoie să ştie daca scula se apropie de piesa de prelucrat sau semifabricatul de piesa de prelucrat.
SR ISO 702-2:2012 | Machine tools -- Connecting dimensions of spindle noses and work holding chucks -- Part 2: Camlock type Prezentul standard specifică dimensiunile pentru interschimbabilitatea capetelor tip Camlock ale axelor principale şi asamblarea corespunzătoare a suprafeţelor frontale ale mandrinelor port-piese.
SR 13555:2012 | Standard Test Method for Distillation of Crude Petroleum (15-Theoretical Plate Column) This standard specifies the procedure for the distillation of stabilized crude petroleum to a final cut temperature of 400°C Atmospheric Equivalent Temperature (AET), employing a fractionating column having an efficiency of 14 to 18 theoretical plates operated at a reflux ratio of 5:1. This standard specifies the performance criteria for the necessary equipment and presents, in schematic form, some typical examples of acceptable apparatus are presented. The test method specified in this standard offers a compromise between efficiency and time in order to facilitate the comparison of distillation data between laboratories. This standard include eight normative annexes (A1, A2, A3, A4, A5, A6, A7 and A8) and two informative annexes (X1 and X2).
SR ISO 3685:2012 | Tool-life testing with single-point turning tools Prezentul standard specifică recomandările privind procedurile de încercare a duratei de viaţă a sculei din oţel rapid, carburi metalice sau plăcuţe ceramice, cu o singură parte activă utilizate pentru prelucrările prin strunjire a pieselor din oţel sau fontă.
SR ISO 1122-2:2012 | Vocabulary of gear terms -- Part 2: Definitions related to worm gear geometry Acest standard stabileşte un vocabular internaţional de angrenaje destinat numai definiţiilor geometrice ale angrenajelor melcate. Acest standard stabileşte, pentru fiecare concept geometric legat de angrenaje, o definiţie unitară valabilă la nivel internaţional, termenul corespunzător fiind ales, în fiecare limbă pentru a reflecta în mod direct sensul definiţiei.
SR ISO 3408-1:2012 | Ball screws -- Part 1: Vocabulary and designation Standardul stabileşte un vocabular care se referă la şuruburile cu bile şi stabileşte notarea acestora.
SR ISO 3190:2012 | Test conditions for turret and single spindle co-ordinate drilling machines with vertical spindle -- Testing of the accuracy Acest standard indică, cu referire la ISO/R 230, verificările geometrice şi încercările practice pentru maşinile de găurit cu ax vertical în coordonate sau cu cap revolver, ca şi abaterile acceptate corespunzătoare maşinilor de uz general şi precizie normală.
SR ISO 6104:2012 | Superabrasive products -- Rotating grinding tools with diamond or cubic boron nitride -- General survey, designation and multilingual nomenclature Prezentul standard prezintă o privire de ansamblu şi specifică modul de notare a sculelor de rectificat rotative, cu strat superabraziv din diamant sau din nitrură cubică de bor (NCB). De asemenea, se prezintă un nomenclator multilingv privitor la aceste scule.
SR ISO 6462:2012 | Face and shoulder milling cutters with indexable inserts -- Dimensions Prezentul standard specifică dimensiunile frezelor cu plăcuţe amovibile, pentru frezare plană şi în trepte.
SR ISO 2857:2012 | Ground thread taps for ISO metric threads of tolerances 4H to 8H and 4G to 6G coarse and fine pitches -- Manufacturing tolerances on the threaded portion Acest standard specifică toleranţele de fabricaţie pentru porţiunea filetată a tarozilor pentru obţinerea de filete metrice ISO pentru clasele de toleranţa de la 4H la 8H şi 4G la 6G aşa cum sunt definite în ISO/R 965/I - III (excluzând clasele 7G şi 8G considerate ca fiind produse cu robinete cu filete rectificate).
SR ISO 3002-2:2012 | Basic quantities in cutting and grinding -- Part 2: Geometry of the active part of cutting tools -- General conversion formulae to relate tool and working angles Această parte din ISO 3002 prezintă formulele care pot fi utilizate la conversia unghiurilor sculelor de aşchiere în unghiuri de lucru şi viceversa. Formulele sunt generale şi pot fi utilizate pentru toate condiţiile de aşchiere posibile.
SR ISO 3002-4:2012 | Basic quantities in cutting and grinding -- Part 4: Forces, energy, power Această parte a ISO 3002 stabileşte şi defineşte acei termeni utilizaţi pentru forţe, energii şi putere în legătură cu aşchierea.
SR ISO 3002-1:2012 | Basic quantities in cutting and grinding -- Part 1: Geometry of the active part of cutting tools -- General terms, reference systems, tool and working angles, chip breakers Această parte a ISO 3002 stabileşte terminologia pentru anumite elemente fundamentale referitoare la scule aşchietoare; care se poate aplica geometriei oricărui tip de sculă de aşchiere.
SR ISO 5419:2012 | Twist drills -- Terms, definitions and types Prezentul standard internaţional se referă la burghie elicoidale şi prezintă diferite tipuri de burgie de uz general, precum şi definiţiile părţilor geometrice ale burghielor.
SR ISO 1122-1:2012 | Vocabulary of gear terms -- Part 1: Definitions related to geometry Acest standard stabileşte o parte din vocabularul internaţional utilizat pentru angrenaje tratând numai definiţiile geometrice. Acest standard furnizează, pentru fiecare concept geometric legat de angrenaje, o definiţie unitară valabilă la nivel internaţional, termenul corespunzător fiind ales în fiecare limbă, pentru a reflecta direct sensul definiţiei.
SR 13473:2012 | Standard Test Method for Oxidation Stabilityof Distillate Fuel Oil (Accelerated Method) This standard specifies the test method for measurement of the inherent stability of middle distillate petroleum fuels under specified oxidizing conditions at 95 grade C. This test method is not applicable to fuels containing residual oil.
SR ISO 2568:2012 | Hand- and machine-operated circular screwing dies and hand-operated die stocks Prezentul standard prezintă dimensiunile generale pentru filiere de mână şi de maşină şi pentru port filierele de mână.
SR ISO 1891:2012 | Fasteners -- Terminology Acest standard oferă îndrumări de traducere pentru termenii utilizaţi frecvent în a descrie organele de asamblare. Acest standard internaţional stabileşte terminologia organelor de asamblare în limbile engleză, franceză şi rusă, recomandată pentru utilizare, cu excepţia cazului în care se specificată altfel în standardul de produs.
SR ISO 7-2:2012 | Pipe threads where pressure-tight joints are made on the threads -- Part 2: Verification by means of limit gauges Acestă parte a ISO 7 specifică un proces de verificare cu calibre limitative pentru validarea filetelor interioare şi exterioare conice şi ale filetelor interioare cilindrice pe componente ale sistemelor de conducte şi alte produse, ale căror dimensiuni şi toleranţe sunt detaliate în ISO 7-1.
SR ISO 1502:2012 | ISO general-purpose metric screw threads -- Gauges and gauging Prezentul standard prezintă detalii pentru fabricarea şi utilizarea calibrelor de verificare a filetelor metrice ISO de uz general cu un profil de bază în conformitate cu ISO 68.
SR 13557:2012 | Standard Test Method for Copper Strip Corrosion by Industrial Aromatic Hydrocarbons This standard specifies the test method for determination the corrosiveness of industrial aromatic hydrocarbons to a copper strip.
SR 13556:2012 | Standard Test Method for Naphthalene Hydrocarbons in Aviation Turbine Fuels by Ultraviolet Spectrophotometry This standard specifies the test method for determination, by ultraviolet spectrophotometry, of the total concentration of naphthalene, acenaphthene, and alkylated derivatives of these hydrocarbons in jet fuels. This test method is designed to analyze fuels containing not more than 5?% of such components and having end points below 315°C (600°F). This test method determines the maximum amount of naphthalenes that could be present.
SR 13484:2012 | Standard Test Method for Water in Petroleum Products and Bituminous Materials by Distillation This standard specifies the test method for the determination of water in the range from 0 to 25?% volume in petroleum products, tars, and other bituminous materials by the distillation method. Volatile water-soluble material, if present, may be measured as water.
SR 13550:2012 | Standard Test Method for Qualitative Analysis for Active Sulfur Species in Fuels and Solvents (Doctor Test) This standard specifies the test method intended primarily for the detection of mercaptans in motor fuel, kerosine, and similar petroleum products. This method may also provide information on hydrogen sulfide and elemental sulfur that may be present in these sample types.
SR 13472:2012 | Standard Practice for Utilization of Test Data to Determine Conformance with Specifications This standard is a guide and represents statistical methodologies with which two parties, usually a supplier and a receiver, can compare and combine independently obtained test results to obtain an Assigned Test Value (ATV) for the purpose of resolving a product quality dispute. This standard defines a technique for comparing an assigned test value with a specification limit. This standard applies only to those test methods which specifically state that the repeatability and reproducibility values conform to the definitions herein.
SR 13549:2012 | Standard Test Method for Acidity of Hydrocarbon Liquids and Their Distillation Residues This standard specifies the test method for the qualitative determination of the acidity of hydrocarbon liquids and their distillation residues. The results obtained by this test method are qualitative expressions.
SR 13554:2012 | Standard Test Method for Water Reaction of Aviation Fuels This standard specifies the test method for the determination of the presence of water-miscible components in aviation gasoline and turbine fuels, and the effect of these components on volume change and on the fuel-water interface. Before using this standard, refer to suppliers' safety labels, Material Safety Data Sheets and other technical literature.
SR 13552:2012 | Standard Test Method for Pour Point of Petroleum Products This standard specifies the test method for determination of the pour point for any petroleum product.
SR 13553:2012 | Standard Test Method for Acid Number of Petroleum Products by Potentiometric Titration This standard specifies the test methods for the determination of acidic constituents in petroleum products, lubricants, biodiesel and blends of biodiesel. Two test methods are presented: method A, for petroleum products and lubricants soluble or nearly soluble in mixtures of toluene and propan-2-ol and method B, developed specifically for biodiesel and biodiesel blends with low acidity and slightly different solubility, which requires the use of an automatic titrator with automatic endpoint seeking capability.
SR 13551:2012 | Standard Test Method for Oxidation Stability of Aviation Fuels (Potential Residue Method) This standard specifies the test method for the determination of the tendency of aviation reciprocating, turbine, and jet engine fuels to form gum and deposits under accelerated aging conditions. This standard is not intended for determining the stability of fuel components, particularly those with a high percentage of low boiling unsaturated compounds, as these may cause explosive conditions within the apparatus.
SR ISO/OECD 789-10:2012 | Agricultural tractors -- Test procedures -- Part 10: Hydraulic power at tractor/implement interface Acest standard stabileşte încercările care se efectuează pentru a determina presiunea hidraulică la sursa hidraulică externă a unui tractor/echipament agricol, după cum se indică în ISO 10448, cât şi încercările suplimentare care se efectuează pentru a măsura puterea hidraulică maximă disponibilă.
SR EN ISO 10523:2012 | Water quality - Determination of pH (ISO 10523:2008) ISO 10523:2008 specifies a method for determining the pH value in rain, drinking and mineral waters, bathing waters, surface and ground waters, as well as municipal and industrial waste waters, and liquid sludge, within the range pH 2 to pH 12 with an ionic strength below I = 0,3 mol/kg (conductivity at 25 °C <2 000 mS/m) solvent and in the temperature range 0 °C to 50 °C.
SR ISO 7967-2:2012 | Reciprocating internal combustion engines -- Vocabulary of components and systems -- Part 2: Main running gear Acest standard stabileşte termenii care se referă la mecanismele principale ale motoarelor cu ardere internă, cu mişcare alternativă.
SR ISO 7967-4:2012 | Reciprocating internal combustion engines -- Vocabulary of components and systems -- Part 4: Pressure charging and air/exhaust gas ducting systems Acest standard stabileşte termenii care se referă la compresoarele şi circuitele de admisie şi de evacuare ale motoarelor cu ardere internă, cu mişcare alternativă.
SR ISO 7967-8:2012 | Reciprocating internal combustion engines -- Vocabulary of components and systems -- Part 8: Starting systems Acest standard stabileşte termenii care se referă la sistemele de pornire ale motoarelor cu ardere internă, cu mişcare alternativă.
SR ISO 7967-1:2012 | Reciprocating internal combustion engines -- Vocabulary of components and systems -- Part 1: Structure and external covers Acest standard stabileşte termenii care se referă la părţile fixe ale motoarelor cu ardere internă cu mişcare alternativă şi ale carcaselor acestora.
SR 4589:2012 | Cotton and cotton type woven fabrics. Display, marking, packing, storage and transport This standards refers to the display, marking, packing, storage and transport of cotton and cotton type woven fabrics.
SR 4711:2012 | Silk and silk type woven fabrics. Display, marking, packing, storage and transport This standards refers to the display, marking, packing, storage and transport of silk and silk type woven fabrics.
SR 8253:2012 | Woven fabrics of bast fibres and mixture fibres. Forming, marking, packing, storage and transport This standards refers to forming, marking, packing, storage and transport of woven fabrics of bast fibres and mixture fibres.
SR 3173:2012 | Knitted garments. Slips This standards refers to slips made from knitted garments for girls, teen-agers and women.
SR 7629:2012 | Cotton and cotton blended knitted fabric. Interlock knitted fabric This standards refers to cotton and cotton blended knitted fabric, made on interlock machine.
SR ISO 610:2012 | High-tensile steel chains (round link) for chain conveyors and coal ploughs Acest standard specifică cerinţele pentru o serie de lanţuri de înaltă calitate destinate utilizărilor speciale, calibrate, din oţel cu rezistenţă ridicată la tracţiune, sudate electric (cu zale rotunde) fabricate special pentru a fi utilizate pe maşini şi echipamente miniere.
SR 9217:2012 | Kaolin for fine ceramics industry. Quality requirements Standardul stabileşte condiţiile de calitate ale caolinului pentru industria ceramicii fine.
SR EN ISO 7214:2012 | Cellular plastics - Polyethylene - Methods of test (ISO 7214:2012) ISO 7214:2012 specifies methods for testing flexible and semi-rigid cellular plastics made from polyethylene. Cellular plastics containing copolymers of ethylene or blends of polymers with polyethylene may also be tested by the procedures of this International Standard provided these materials have characteristics similar to polyethylene as described in ISO 1872-1, or copolymers of ethylene as described in ISO 4613-1. Mandatory tests suitable for characterization of cellular polyethylene, regardless of end use, and optional tests for the determination of properties that are relevant to certain uses are described.
SR EN 671-2:2012 | Fixed firefighting systems - Hose systems - Part 2: Hose systems with lay-flat hose This European Standard specifies requirements and methods of test for the construction and performance of fire hose reel systems with lay-flat hose for installation in buildings, permanently connected to a water supply, for use by the occupants. Furthermore, it provides also for requirements on evaluation of conformity and marking of these products. Its requirements may apply in general for other applications, for example in marine applications or in aggressive environments, but additional requirements may be necessary in such cases.
SR EN 671-1:2012 | Fixed firefighting systems - Hose systems - Part 1: Hose reels with semi-rigid hose This European Standard specifies requirements and methods of test for the construction and performance of fire hose reel systems with semi-rigid hose for installation in buildings, permanently connected to a water supply, for use by the occupants. It also provides requirements on evaluation of conformity and marking of these products. Its requirements may apply in general for other applications, for example in marine applications or in aggressive environments, but additional requirements can be necessary in such cases. This European Standard is applicable to both manual and automatic fire hose reels for installation with and without cabinets.
SR ISO 4401:2012 | Hydraulic fluid power -- Four-port directional control valves -- Mounting surfaces Acest standard specifică dimensiunile şi alte date referitoare la suprafaţa pe care se montează distribuitoarele hidraulice cu patru orificii, cu scopul de a asigura interschimbabilitatea lor.
SR ISO 6194-1:2012 | Rotary shaft lip-type seals incorporating elastomeric sealing elements -- Part 1: Nominal dimensions and tolerances Acest standard descrie manşetele care utilizează elemente de etanşare elastomerice. De asemenea, specifică dimensiunile şi toleranţele manşetelor, arborilor şi locaşurilor, dar şi un cod de identificare dimensională.
SR 2906:2012 | Salt (sodium chloride). Halite, industrial grade Standardul se referă la sarea utilizată în scopuri industriale (chimie, pielărie, textile, drumuri, etc.) obţinută prin măcinarea şi sortarea sării naturale. Prevederile acestui standard nu se referă la sarea în soluţie, sarea brichetată şi sarea tratată.
SR 10585:2012 | Electric soldering guns for household and similar purposes Acest standard se referă la pistoalele de lipit electrice cu transformator încorporat şi secundarul în scurtcircuit având puteri nominale până la 200 W, construite pentru tensiuni nominale până la 250 V şi frecvenţă de 50-60 Hz şi denumite în cele ce urmează pistoale.
SR 3528:2012 | Rating plates for electrical rotating machines Acest standard se aplică plăcuţelor indicatoare utilizate pentru marcarea maşinilor electrice rotative de uz general la care, se aplică prevederile SR EN 60034-1 pentru precizarea caracteristicilor.
SR 6968-1:2012 | Wound-rotor induction motors for hoisting and transport installations. Special technical requirements Acest standard stabileşte condiţiile tehnice speciale pentru motoarele asincrone trifazate cu inele de contact, cu sau fără frână, din gabaritele de la 100 până la 450, destinate instalaţiilor de ridicat şi transportat.
SR 881:2012 | Threephase electrical motors. output, voltages and speed Acest standard stabileşte puterile şi tensiunile nominale precum şi turaţiile pentru motoare asincrone şi sincrone trifazate, care corespund SR EN 60034-1.
SR 1399:2012 | Electrical rotating machines. Slides. Dimensions Acest standard se referă la dimensiunile glisierelor pentru maşini electrice rotative cu lungime utilă cuprinsă între 265 mm şi 1 000 mm.
SR 9904-7:2012 | Electrical rotating machines. Test methods. Commutation test Acest standard se referă la dimensiunile glisierelor pentru maşini electrice rotative cu lungime utilă cuprinsă între 265 mm şi 1 000 mm.
SR 9904-6:2012 | Electrical rotating machines. Test methods. Breakaway and pull-up torque measurements Acest standard stabileşte metodele de determinare a cuplului şi curentului iniţial de pornire, a cuplului maxim şi a cuplului minim în timpul pornirii la maşinile electrice, fără limitare de putere sau tensiune.
SR 9904-9:2012 | Electrical rotating machinerz. Test methods. Determination of the inertia of rotors Acest standard stabileşte metodele de determinare a momentului de inerţie al rotoarelor maşinilor electrice rotative cu putere peste 0,1 kW, cu excepţia celor destinate echipamentelor vehiculelor, navelor şi avioanelor.
SR 9904-13:2012 | Electrical rotating machines. Test methods. Determination of the temperature rise in the stalled motor Acest standard stabileşte metodele de determinare a vitezei de creştere a temperaturii înfăşurărilor şi altor părţi componente ale motoarelor electrice, atunci când rotorul acestora este blocat, ele fiind alimentate la tensiune şi frecvenţă nominală, în scopul aprecierii nivelului de temperatură la care se poate ajunge într-un anumit interval de timp.
SR EN 1564:2012 | Founding - Ausferritic spheroidal graphite cast irons This European Standard defines the grades and the corresponding requirements for ausferritic spheroidal graphite cast irons. This European Standard specifies five grades of ausferritic spheroidal graphite cast iron by a classification based on mechanical properties measured on machined test pieces prepared from cast samples. This European Standard also specifies two grades by a classification as a function of hardness. This European Standard does not cover technical delivery conditions for iron castings, see EN 1559-1 [4] and EN 1559-3 [5]. NOTE Grades given in Annex A are not intended for pressure equipment applications.
SR CEI 60615:2012 | Terminology for microwave apparatus This standard applies to microwave measuring apparatus and microwave measuring techniques.
SR EN 62208:2012 | Empty enclosures for low-voltage switchgear and controlgear assemblies - General requirements IEC 62208:2011 applies to empty enclosures, prior to the incorporation of switchgear and controlgear components by the user, as supplied by the enclosure manufacturer. This standard specifies general definitions, classifications, characteristics and test requirements of enclosures to be used as part of switchgear and controlgear assemblies (e.g. in accordance with the IEC 61439 series), the rated voltage of which does not exceed 1 000 V a.c. or 1 500 V d.c., and suitable for general use for either indoor or outdoor applications. This second edition cancels and replaces the first edition published in 2002. This edition constitutes a technical revision and includes the following significant technical changes with respect to the last edition: - consideration of the restructured series of standards IEC 61439; - alignment of test procedures with the newest relevant standards.
SR EN 61347-2-7:2012 | Lamp controlgear -- Part 2-7: Particular requirements for battery supplied electronic controlgear for emergency lighting (self-contained) IEC 61347-2-7:2011 specifies particular safety requirements for battery supplied electronic controlgear for maintained and non-maintained emergency lighting purposes. It includes specific requirements for electronic controlgear and control units for self-contained luminaires for emergency lighting as specified by IEC 60598-2-22. This third edition cancels and replaces the second edition published in 2006. It constitutes a technical revision. Significant changes introduced into this third edition include: - modification of IEC 61347-2-7 to become a standard exclusively for d.c. battery supplied electronic controlgear for emergency lighting (self-contained) IEC 61347-2-3 Annex J is intended to cover centrally supplied emergency controlgear; - update of Clause 22 - Recharging devices; - modification of Clause 20 battery voltage characterisation to support EBLF measurement. This to simplify and increase reproducibility of testing; - rationalisation of requirements between IEC 61347-2-7 and IEC 60598-2-22 requirements of IEC 60598-2-22 being transferred to IEC 61347-2-7. This
SR EN 61347-2-2:2012 | Lamp controlgear -- Part 2-2: Particular requirements for d.c. or a.c. supplied electronic step-down convertors for filament lamps IEC 61347-2-2:2011 specifies particular safety requirements for electronic step-down convertors for use on d.c. supplies of up to 250 V or a.c. supplies of up to 1 000 V, at 50 Hz or 60 Hz and with rated output voltage 50 V r.m.s. at a frequency deviating from the supply frequency, or 120 V ripple free d.c. between conductors and between any conductor and earth, associated with tungsten-halogen lamps as specified in IEC 60357 and other filament lamps. This second edition of IEC 61347-2-2 replaces the first edition (2000), Amendment 1 (2005) and Amendment 2 (2006). The major modification for this second edition is the changeover from SELV equivalent to SELV. This publication is to be read in conjunction with <a href='http://webstore.iec.ch/webstore/webstore.nsf/ArtNum_PK/44673'> IEC 61347-1:2007</a>.
SR EN 60598-2-18:2003/A1:2012 | Luminaires -- Part 2: Particular requirements -- Section 18: Luminaires for swimming pools and similar applications Acest amendament modifică standardul SR EN 60598-2-18:2003 care tratează aspecte referitoare la corpuri de iluminat pentru piscine şi utilizări similare.
SR EN 60598-2-13:2007/A1:2012 | Luminaires -- Part 2-13: Particular requirements - Ground recessed luminaires Acest amendament modifică standardul SR EN 60598-2-13:2007.
SR EN 60061-3:2002/A45:2012 | Lamp caps and holders together with gauges for the control of interchangeability and safety -- Part 3: Gauges Acest amendament modifică standardul SR EN 60061-3:2002 care se aplică pentru lămpi, dulii şi calibre pentru controlul interschimbabilităţii şi securităţii.
SR EN 60061-2:2002/A44:2012 | Lamp caps and holders together with gauges for the control of interchangeability and safety -- Part 2: Lampholders Acest amendament modifică standardul SR EN 60061-2:2012 care se aplică pentru lămpi, dulii şi calibre pentru controlul interschimbabilităţii şi securităţii.
SR EN 61217:2012 | Radiotherapy equipment - Coordinates, movements and scales IEC 61217:2011 applies to equipment and data related to the process of teleradiotherapy, including patient image data used in relation with radiotherapy treatment planning systems, radiotherapy simulators, isocentric gamma beam therapy equipment, isocentric medical electron accelerators, and non-isocentric equipment when relevant. The object of this standard is to define a consistent set of coordinate systems for use throughout the process of teleradiotherapy, to define the marking of scales (where provided), to define the movements of equipment used in this process, and to facilitate computer control when used. This second edition cancels and replaces the first edition, published in 1996, amendment 1, published in 2000 and amendment 2, published in 2007. This edition constitutes a technical revision to include imager and focus coordinate systems in Subclause 3.12. Beyond this Subclause, changes were only introduced where needed to include the above coordinate systems.
SR EN 14985:2012 | Cranes - Slewing jib cranes This European Standard applies to electrically or hydraulically powered slewing jib cranes mounted in one position or free to travel on horizontal rails. It does not apply to wall mounted, pillar, derrick, railway, tower or workshop jib cranes. This European Standard is not applicable to erection, dismantling operations, or changing the configuration of the crane. This European Standard gives requirements for all significant hazards, hazardous situations and events relevant to slewing jib cranes, when used as intended and under conditions foreseen by the manufacturer (see Clause 4). The specific hazards due to potentially explosive atmospheres, ionising radiation, and operation in electromagnetic fields beyond the range of EN 61000-6-2 are not covered by this European Standard. This European Standard does not include requirements for the lifting of persons. This European Standard is applicable to slewing jib cranes, which are manufactured after the date of approval by CEN of this European Standard.
SR EN 13759:2012 | Furniture - Operating mechanisms for seating and sofa-beds - Test methods This European Standard specifies test methods for the determination of the durability of hand and power operated reclining mechanisms for adult seating. It also specifies test methods for the determination of the durability of mechanisms for converting sofas and chairs into beds. The test methods are based on use by a person weighing up to 110 kg. Requirements for the durability of reclining mechanisms are not included within this standard. Test methods for strength and durability of the structure are not included. It does not apply to the safety of electrically driven seating which is covered by the machinery, low voltage and EMC directives. It does not apply to tilting and reclining mechanisms fitted to work chairs.
SR EN 13352:2012 | Specification for the performance of automatic tank contents gauges This European Standard specifies the minimum performance requirements for various classes of automatic tank gauges which are limited to static tanks of shop fabricated manufacture both metallic and non metallic, underground and above ground which do not exceed 5 m in height. It is applicable to gauges for fuels (products) which are flammable, having a flash point up to but not exceeding 100 C, stored at premises (e.g. filling stations) at which fuel is dispensed for use in vehicles and other forms of transportation. This European Standard applies to gauges suitable for use at ambient tempera¬tures and subject to normal operational pressure variations. Gauging of liquefied gases are not covered by this standard. This European Standard relates to the measurement of product level, measurement of product temperature and detection of the presence of free water. The detection of free water may be compromised for Alcohol blended fuels. NOTE 1 This standard is not intended to cover safety functionalities (i.e. overfill prevention, leak detection, etc.). Further Standards apply. NOTE 2
SR EN 50533:2012 | Railway applications - Three-phase train line voltage characteristics This European Standard describes the electrical characteristics of the three-phase train line which delivers the electrical energy from the auxiliary power converter system to the auxiliary loads. It applies to: o locomotive hauled passenger trains, o electric multiple units, o diesel electric multiple units. This European Standard may apply to other rolling stock types (e.g. light rail vehicles, tramways, metros, etc.) if they are not in the scope of another specific standard.
SR EN 60544-5:2012 | Electrical insulating materials - Determination of the effects of ionizing radiation -- Part 5: Procedures for assessment of ageing in service IEC 60544-5:2011 covers ageing assessment methods which can be applied to components based on polymeric materials (e.g. cable insulation and jackets, elastomeric seals, polymeric coatings, gaiters) which are used in environments where they are exposed to radiation. The object of this standard is aimed at providing methods for the assessment of ageing in service. The approaches discussed in the following clauses cover ageing assessment programmes based on condition monitoring (CM), the use of sample deposits in severe environments and sampling of real-time aged components. This second edition cancels and replaces the first edition, published in 2003, and constitutes an editorial revision to align it with standards recently developed by SC 45A as well as with other parts in the IEC 60544 series.
SR EN 13146-2:2012 | Railway applications - Track - Test methods for fastening systems - Part 2: Determination of torsional resistance This European Standard specifies a laboratory test procedure to determine the moment necessary to rotate a rail, secured to a sleeper by a rail fastening assembly, through 1° in a plane parallel to the base of the rail. The value obtained can be used in track stability calculations. The test is not applicable to embedded rails. This test procedure applies to a complete fastening assembly.
SR EN 13146-3:2012 | Railway applications - Track - Test methods for fastening systems - Part 3: Determination of attenuation of impact loads This European Standard specifies laboratory test procedures for applying an impact to a rail fastened to a concrete sleeper or bearer which simulates the impact loading caused by traffic on railway tracks and measuring the strain induced in the sleeper. They are used for comparing the attenuation of impact loads on concrete sleepers or bearers by different rail pads. A reference procedure and alternative procedure are included. This test is only applicable to ballasted track. These test procedures apply to a complete fastening assembly.
SR EN 13146-5:2012 | Railway applications - Track - Test methods for fastening systems - Part 5: Determination of electrical resistance This European Standard specifies a laboratory test procedure for determining the electrical resistance, in wet conditions, between the running rails provided by a fastening system fitted to a steel or concrete sleeper, bearer or element of slab track. It is also applicable to embedded rail. This test procedure applies to a complete fastening assembly. It is relevant to signalling currents, not to traction currents. A reference procedure and an alternative procedure are included.
SR EN 13146-6:2012 | Railway applications - Track - Test methods for fastening systems - Part 6: Effect of severe environmental conditions This European Standard specifies a laboratory test procedure for finding the effect of exposure to severe environmental conditions on the fastening system. This test procedure applies to a complete fastening assembly including embedded rail with mechanical fastenings. It is not applicable to embedded rail systems relying on adhesive components to secure the rail.
SR EN 13863-4:2012 | Concrete pavements - Part 4: Test methods for the determination of wear resistance of concrete pavements to studded tyres This European Standard describes a test method for the determination of the wear resistance to studded tyres of specimens either cut from hardened concrete pavements or moulded in laboratory. NOTE The test method is applicable for the finished concrete (end product testing) and not only for the aggregate as described in EN 1097-9. In the report from Swedish Road and Transport Research Institute (1996), Ring Analysis of Nordic Road Simulators: Proposal for a common test method for the determination of the wear resistance of concrete pavements, more information of the methods precision is given (see Bibliography). Three different configurations of the test equipment are considered in this document, one using truck-wheels and the other two using car-wheels.
SR EN ISO 19143:2012 | Geographic information - Filter encoding (ISO 19143:2010) ISO 19143:2010 describes an XML and KVP encoding of a system neutral syntax for expressing projections, selection and sorting clauses collectively called a query expression. These components are modular and intended to be used together or individually by other International Standards which reference ISO 19143:2010. ISO 19143:2010 defines an abstract component, named AbstractQueryExpression, from which other specifications can subclass concrete query elements to implement query operations. It also defines an additional abstract query component, named AbstractAdhocQueryExpresison, which is derived from AbstractQueryExpression and from which other specifications can subclass concrete query elements which follow the following query pattern: An abstract query element from which service specifications can subclass a concrete query element that implements a query operation that allows a client to specify a list of resource types, an optional projection clause, an optional selection clause, and an optional sorting clause to query a subset of resources that satisfy the selection cla
SR EN ISO 19144-1:2012 | Geographic information - Classification systems - Part 1: Classification system structure (ISO 19144-1:2009) ISO 19144-1:2009 establishes the structure of a geographic information classification system, together with the mechanism for defining and registering the classifiers for such a system. It specifies the use of discrete coverages to represent the result of applying the classification system to a particular area and defines the technical structure of a register of classifiers in accordance with ISO 19135.
SR EN 15875:2012/AC:2012 | Characterization of waste - Static test for determination of acid potential and neutralisation potential of sulfidic waste
SR EN 60730-1:2012 | Automatic electrical controls for household and similar use -- Part 1: General requirements IEC 60703-1:2010 applies to automatic electrical controls for use in, on, or in association with equipment for household and similar use, including controls for heating, air conditioning and similar applications. The equipment may use electricity, gas, oil, solid fuel, solar thermal energy, etc., or a combination thereof. This standard also applies to the inherent safety; to the operating values, operating times, and operating sequences where such are associated with equipment safety, and to the testing of automatic electrical control devices used in, or in association with, household or similar equipment. This standard is also applicable to controls for appliances within the scope of IEC 60335-1 as well as controls for building automation systems within the scope of ISO 16484-2. The principal changes in this edition as compared to the previous edition are as follows: - changes to the low temperature test requirements for in-line cords; - revision to the pollution degree for the environment surronding contacts; - addition of the use of screwless terminals on printed circuit
SR EN 61029-2-5:2012 | Safety of transportable motor-operated electric tools -- Part 2-5: Particular requirements for band saws Applies to transportable band saws having a length of saw band not more than 2 500 mm and band wheels having a diameter of not more than 315 mm.
SR EN 62059-32-1:2012 | Electricity metering equipment - Dependability -- Part 32-1: Durability - Testing of the stability of metrological characteristics by applying elevated temperature IEC 62059-32-1:2011 specifies a method for testing the stability of metrological characteristics of electricity meters, by operating a test specimen at the upper limit of the specified operating range of temperature, voltage and current for an extended period.
SR EN 60512-27-100:2012 | Connectors for electronic equipment - Tests and measurements -- Part 27-100: Signal integrity tests up to 500 MHz on IEC 60603-7 series connectors - Tests 27a to 27g IEC 60512-27-100:2011 specifies the test methods for transmission performance for IEC 60603-7 series connectors up to 500 MHz. It is also suitable for testing lower frequency connectors if they meet the requirements of the detail specifications and of this standard. The test methods provided are: - insertion loss, - return loss, - near-end crosstalk (NEXT), - far-end crosstalk (FEXT), - transverse conversion loss (TCL) and - transverse conversion transfer loss (TCTL). For the transfer impedance (Zt) test, see IEC 60512-26-100 and for the coupling attenuation, see IEC 62153-4-12.
SR EN 60512-9-2:2012 | Connectors for electronic equipment - Tests and measurements -- Part 9-2: Endurance tests - Test 9b: Electrical load and temperature IEC 60512-9-2:2011 when required by the detail specification, this part of IEC 60512, is used for testing connectors within the scope of technical committee 48. It may also be used for similar devices when specified in a detail specification. The object of this standard is to detail a standard test method to assess the ability of a connector to withstand elevated temperatures with electrical loading. This standard cancels and replaces Test 9b of IEC 60512-5, issued in 1992.
SR EN 13575:2012 | Static thermoplastic tanks for the above ground storage of chemicals. Blow moulded or rotationally moulded polyethylene tanks. Requirements and test methods This European Standard specifies requirements for materials, physical properties and performance for blow moulded and rotationally moulded polyethylene single tanks, with or without reinforcement, for the above ground storage of chemical liquids having a maximum specific gravity of 1 400 kg/m3 except water and those liquids dealt with by EN 13341. It is only applicable to static blow moulded or rotationally moulded polyethylene tanks, which are subjected to atmospheric pressures but not subject to any external loading and having a volume of 400 l to 10 000 l. Except for periodic temperature fluctuation their normal operating temperature does not exceed 25 °C. Tanks according to this European Standard are expected to have a period of intended use of 10 years. This European Standard specifies test methods and factory production control tests as well. NOTE National and/or international regulations above and beyond the requirements of this standard may apply to the storage of liquids and the installation of tanks.
Industrial valves - Testing of metallic valves - Part 1: Pressure tests, test procedures and acceptance criteria - Mandatory requirements This European Standard specifies requirements for tests, test procedures and acceptance criteria for production testing of industrial valves made of metallic materials. The specified tests may also be used as type tests or acceptance tests. Safety devices are not covered by EN 12266-1. When specified as a normative reference in a valve product or performance standard, this European Standard is to be considered in conjunction with given specific requirements of the valve product or performance standard. Where requirements in a product or performance standard differ from those given in this European Standard, the requirements of the product or performance standard apply. NOTE For testing of industrial valves of thermoplastic materials, ISO 9393-1 and ISO 9393-2 apply.
SR EN ISO 12846:2012 | Water quality - Determination of mercury - Method using atomic absorption spectrometry (AAS) with and without enrichment (ISO 12846:2012) ISO 12846:2012 specifies two methods for the determination of mercury in drinking, surface, ground, rain and waste water after appropriate pre-digestion. For the first method, an enrichment step by amalgamation of the Hg on, for example, a gold/platinum adsorber is used. For the second method, the enrichment step is omitted. The choice of method depends on the equipment available, the matrix and the concentration range of interest. Both methods are suitable for the determination of mercury in water. The method with enrichment commonly has a practical working range from 0,01 µg/l to 1 µg/l. The mean limit of quantification (LOQ) reported by the participants of the validation trial was 0,008 µg/l. This information on the LOQ gives the user of ISO 12846:2012 an orientation and does not replace the estimation of performance data from laboratory specific data. It has to be considered that it is possible to achieve lower LOQs with specific instrumentation (e.g. single mercury analysers). The method without enrichment commonly has a practical working range starting at 0,05 µg/l. The
SR EN 16150:2012 | Water quality - Guidance on pro-rata Multi-Habitat sampling of benthic macro-invertebrates from wadeable rivers This European Standard gives guidance on procedures for the pro rata Multi-Habitat-Sampling (MHS) of benthic macro invertebrates in wadeable rivers and streams. The term "pro-rata" reflects the intention to sample adequate proportions of riverine habitats with reference to their percentage occurrence. The pro-rata MHS technique does not replace other techniques, but is rather, alongside other applications, a fundamental requisite of some multi-metric assessment approaches used to evaluate the ecological status of running waters. The method described in this document is one of the possible techniques among the existing pro-rata MHS techniques. The MHS methodology is based on Rapid Bioassessment Protocols [1], the procedures of the Environment Agency for England and Wales [2], the Austrian Guidelines for the Assessment of the Saprobiological Water Quality of Rivers and Streams [3], the AQEM sampling manual [4], the AQEM & STAR site protocol [5], EN 27828, the Austrian Standards M 6232 and M 6119-2 [6], [7], the German Standard DIN 38410-1 [8] and the French Standard XP T90-333
SR EN 2149:2012 | Aerospace series - Rivets, solid, universal head, in aluminium alloy 5056A, anodized or chromated, inch based series This standard specifies the characteristics of solid rivets, universal head, in aluminium alloy 5056A, anodized or chromated, inch based series, for maximum operating temperature 120 °C.
SR EN 50563:2012 | External a.c. - d.c. and a.c. - a.c. power supplies  Determination of no-load power and average efficiency of active modes This European Standard specifies methods of measurement of electrical power consumption, and the reporting of results, for external power supplies. This standard is applicable to external power supplies with a rated input voltage within the range 100 V ac to 250 V ac having a single output with a rated output power not exceeding 250 W and a rated output voltage not exceeding 230 V a.c. or 325 V d.c. The output voltage may be either at a fixed voltage, or at a voltage which is user selectable, or at a voltage that is automatically selectable by the external power supply so as to be compatible with one or more product-loads.
SR EN ISO/CEI 19762-3:2012 | Information technology - Automatic identification and data capture (AIDC) techniques - Harmonized vocabulary - Part 3: Radio frequency identification (RFID) (ISO/IEC 19762-3:2008) ISO/IEC 19762-3:2008 provides terms and definitions unique to radio frequency identification (RFID) in the area of automatic identification and data capture techniques. This glossary of terms enables the communication between non-specialist users and specialists in RFID through a common understanding of basic and advanced concepts.
SR EN ISO/CEI 19762-1:2012 | Information technology - Automatic identification and data capture (AIDC) techniques - Harmonized vocabulary - Part 1: General terms relating to AIDC (ISO/IEC 19762-1:2008) ISO/IEC 19762-1:2008 provides general terms and definitions in the area of automatic identification and data capture techniques on which are based further specialized sections in various technical fields, as well as the essential terms to be used by non-specialist users in communication with specialists in automatic identification and data capture techniques.
SR EN 62439-7:2012 | Industrial communication networks - High availability automation networks -- Part 7: Ring-based Redundancy Protocol (RRP) IEC 62439-7:2011 specifies a redundancy protocol that is based on a ring topology, in which the redundancy protocol is executed at the end nodes, as opposed to being built into the switches. Each node detects link failure and link establishment using media-sensing technologies, and shares the link information with the other nodes, to guarantee fast connectivity recovery times. The nodes have equal RRP network management functions. This publication is to be read in conjunction with <a href='http://webstore.iec.ch/webstore/webstore.nsf/ArtNum_PK/43822'>IEC 62439-1:2010</a>.
SR EN 61784-5-15:2012 | Industrial communication networks - Profiles -- Part 5-15: Installation of fieldbuses - Installation profiles for CPF 15 IEC 61784-5-15:2010 specifies the installation profiles for CPF 15/1 (MODBUS -TCP) and CPF 15/2 (RTPS).The installation profiles are specified in the annex. This annex is read in conjunction with IEC 61918:2010. This bilingual version (2012-02) corresponds to the monolingual English version, published in 2010-07. This publication is to be read in conjunction with <a href='http://webstore.iec.ch/webstore/webstore.nsf/ArtNum_PK/44300'>IEC 61918:2010.
SR EN 61784-5-10:2012 | Industrial communication networks - Profiles -- Part 5-10: Installation of fieldbuses - Installation profiles for CPF 10 IEC 61784-5-10:2010 specifies the installation profiles for CPF 10 (Vnet/IP ).The installation profiles are specified in the annex. This annex is read in conjunction with IEC 61918:2010. This second edition cancels and replaces the first edition published in 2007. It constitutes an editorial revision. This edition does not include technical changes with respect to the previous edition. This bilingual version (2012-02) corresponds to the monolingual English version, published in 2010-07. This publication is to be read in conjunction with <a href='http://webstore.iec.ch/webstore/webstore.nsf/ArtNum_PK/44300'>IEC 61918:2010.
SR EN 61784-5-4:2012 | Industrial communication networks - Profiles -- Part 5-4: Installation of fieldbuses - Installation profiles for CPF 4 IEC 61784-5-4:2010 specifies the installation profiles for CPF 4 (P-NET). The installation profiles are specified in the annexes. These annexes are read in conjunction with IEC 61918:2010. This bilingual version (2012-02) corresponds to the monolingual English version, published in 2010-07. This publication is to be read in conjunction with <a href='http://webstore.iec.ch/webstore/webstore.nsf/ArtNum_PK/44300'>IEC 61918:2010.
SR EN 934-3+A1:2012 | Admixtures for concrete, mortar and grout - Part 3: Admixtures for masonry mortar - Definitions, requirements, conformity and marking and labelling This European Standard defines and specifies the requirements and conformity criteria for admixtures for use in cement based masonry mortar. It covers two types of admixtures, long term retarding and air entraining/plasticising which are used in ready-mixed and site made masonry mortars. Provisions for the use of admixtures for masonry mortar are not part of this European Standard but are covered by EN 998-1 and EN 998-2.
SR EN 14617-6:2012 | Agglomerated stone - Test methods - Part 6: Determination of thermal shock resistance This European Standard specifies a method to assess possible modifications of agglomerated stones under the effect of sudden changes in temperature (thermal shock) by immersion in hot water.
SR EN 14617-5:2012 | Agglomerated stone - Test methods - Part 5: Determination of freeze and thaw resistance This European Standard specifies a method to assess the effect of freeze/thaw cycles on agglomerated stones. It contains provisions for a technological test to be carried out to assess the effect of freeze/thaw cycles on the flexural strength characteristics of the stone.
SR EN 14617-4:2012 | Agglomerated stone - Test methods - Part 4: Determination of the abrasion resistance This European Standard specifies a method for determining the abrasion resistance of agglomerated stone products.
SR EN 14617-12:2012 | Agglomerated stone - Test methods - Part 12: Determination of dimensional stability This European Standard specifies the test method to be used for the determination of the dimensional stability and warping of agglomerated stones when in contact with water. This European Standard applies to agglomerated stones to be installed by adhesive on walls and floors. The test is mainly performed to classify the material according to the degree of sensitivity to water and to select a suitable adhesive for the correct laying of agglomerated stones.
SR EN 14617-10:2012 | Agglomerated stone - Test methods - Part 10: Determination of chemical resistance This European Standard specifies a method for determining the chemical resistance and the resistance to stains of agglomerated stones (see EN 14618) with a polished surface after a prolonged contact with chemical materials. NOTE It is to be remembered that agglomerated stones containing calcium carbonate aggregates are sensitive to any acid attack. .
SR EN 15415-3:2012 | Solid recovered fuels - Determination of particle size distribution - Part 3: Method by image analysis for large dimension particles This European Standard specifies the determination of particle size distribution of solid recovered fuels using an image analysis method. It applies to both agglomerated and non-agglomerated solid, recovered, fuel pieces exhibiting an irregular shape, such as shredded end-of-life tyres and demolition woods. It provides the determination of the maximum projected length as well as parameters such as equivalent diameter. It also gives a characterisation of the filaments protruding from the SRF pieces.
SR EN 15415-2:2012 | Solid recovered fuels - Determination of particle size distribution - Part 2: Maximum projected length method (manual) for large dimension particles This European Standard specifies the determination of particle size distribution of solid recovered fuels. It establishes a manual method for the determination of the maximum projected length for large dimension particles. It applies to both agglomerated and non agglomerated solid recovered fuel pieces exhibiting an irregular shape, such as shredded end-of-life tyres and demolition woods. This document does not apply to filaments protruding from the SRF pieces.
SR EN 30-1-2:2012 | Domestic cooking appliances burning gas - Safety - Part 1-2: Appliances having forced-convection ovens and/or grills This European Standard specifies the special constructional and operational characteristics, as well as the requirements and methods of test for safety and marking, for domestic cooking appliances having forced-convection ovens and /or grills using combustible gases, as defined in EN 30-1-1:2008+A2:2010. Unless specifically excluded, this European Standard applies to appliances or their component parts, whether the component parts are independent or incorporated as part of the appliance, even if the other heating components use electrical energy (for example combined gas-electric cookers). This European Standard includes requirements covering the electrical safety of equipment incorporated in the appliance that are associated with the use of gas. It does not include requirements covering the electric safety of electrically-heated components or their associated equipment1). This European Standard does not apply to: - outdoor appliances; - appliances connected to a combustion products evacuation duct; - appliances having a pyrolytic gas oven; - appliances having covered burners
SR EN 13951:2012 | Liquid pumps - Safety requirements - Agrifoodstuffs equipment; Design rules to ensure hygiene in use This European Standard deals with the special technical safety requirements for liquid pumps and pump units operating with agrifood-stuff. This European Standard is intended to be used with EN 809 to give the additional requirements for hazards arising from the pumping of substances intended for human and domestic animal consumption (see Clause 4). This European Standard also establishes requirements and/or measures for the reduction of risks during use, including misuse foreseeable by the manufacturer. This European Standard is not intended to be used for pumps and pump units at any stage in the public water supply, nor for pumps handling pharmaceutical products, nor for any other application for which more appropriate standards exist. The pumps and pump units covered by this European Standard are the following: - rotodynamic pumps; - rotary positive displacement pumps; - reciprocating positive displacement pumps. Pumps dealing with agrifood-stuff which are not indicated in this scope are potentially covered by EN 1672-2:2005+A1:2009. This document is not applicable to liqui
SR EN 1034-26:2012 | Safety of machinery - Safety requirements for the design and construction of paper making and finishing machines - Part 26: Roll packaging machines This European Standard applies to roll packaging machines for use in papermaking and applies together with EN 1034-1:2000+A1:2010. It deals with all significant hazards, hazardous situations and hazardous events relevant to roll packaging machines, when used as intended and under the conditions foreseen by the manufacturer (see Clause 4). This document is not applicable to roll packaging machines which are manufactured before the date of publication as an EN.
SR EN ISO 21672-1:2012 | Dentistry - Periodontal probes - Part 1: General requirements (ISO 21672-1:2012) This International Standard specifies general requirements and test methods for periodontal probes. Excluded are HAUER-probes and periodontal probes with a defined probing force. This International Standard applies only to periodontal probes that are made from austenitic and martensitic stainless steel. This International Standard is not applicable to periodontal probes with working ends made completely from plastics.
SR EN 1865-4:2012 | Patient handling equipment used in road ambulances - Part 4: Foldable patient transfer chair This European Standard defines the minimum requirements for the design and performance of foldable patient transfer chairs, which are used for the conveyance of patients to and/or from road ambulances. It aims to ensure patient safety and to minimize the physical effort required by staff operating the equipment.
SR EN 16155:2012 | Foodstuffs - Determination of sucralose - High performance liquid chromatographic method This European Standard specifies a method for the determination of sucralose in foodstuffs by high performance liquid chromatography (HPLC) by means of elution from a reversed-phased (RP) column using aqueous methanol, followed by RI detection [1]. This method has been validated in an inter-laboratory study via the analysis of sucralose (from 83 mg/kg to 737 mg/kg) in spiked samples of ketchup, mayonnaise, biscuits, yoghurt, instant beverage powder and sweets. For further information on the validation results, see Annex A.
SR EN 62149-1:2012 | Fibre optic active components and devices - Performance standards -- Part 1: General and guidance IEC 62149-1:2011 provides references, definitions and rules for creating active fibre optic device performance standards, as well as related information pertinent to the subject. Subsequent parts of IEC 62149 are sequentially numbered and contain performance criteria for specific applications. Each part will be added as the performance criteria become standardised for international use. This second edition cancels and replaces the first edition published in 2004 and its corrigendum 1 (2004). It is a technical revision. The technical change consists of an update in Table A.1.
SR EN 50377-16-1:2012 | Connector sets and interconnect components to be used in optical fibre communication systems - Product specifications -- Part 16-1: Type LF3 APC simplex terminated on IEC 60793-2-50 category B1.1 and B1.3 singlemode fibre with titanium composite ferrule for category C 1.1 Product definition This European Standard contains the initial, start of life dimensional, optical, mechanical and environmental performance requirements which a terminated and assembled singlemode resilient alignment sleeve LF3 APC 8° simplex connector set (plug-adaptor-plug), adaptor and patchcord will meet in order for it to be categorised as an EN standard product. Since different variants and grades of performance are permitted, product marking details are given in 3.5. 1.2 Intermateability Although all products conforming to the requirements of this European Standard will intermate, the resulting level of random attenuation performance will only be ensured in accordance with Table 1. The intention is that this will be true irrespective of the manufacturing source(s) of the product. When intermating plug variants having different attenuation grades, the resulting level of attenuation cannot be assured to be any better than the worst attenuation grade. The intermating of a grade C plug with a grade B plug will result in an uncertain level of random attenuation performa
SR ISO 3019-1:2012 | Hydraulic fluid power -- Dimensions and identification code for mounting flanges and shaft ends of displacement pumps and motors -- Part 1: Inch series shown in metric units Acest standard specifică mărimi şi dimensiuni şi stabileşte un cod de identificare pentru flanşele de fixare cu două şi patru şuruburi şi capetele de arbore ale pompelor volumice rotative cu deplasare pozitivă şi motoarelor pentru acţionări hidraulice. Acest standard este aplicabil capetelor de arbore cilindrice cu pană şi filet exterior dar şi celor fără filet, capetelor de arbore conice cu filet exterior şi capetelor de arbore cu caneluri evolventice la 30 grade.
SR ISO 3019-2:2012 | Hydraulic fluid power -- Dimensions and identification code for mounting flanges and shaft ends of displacement pumps and motors -- Part 2: Metric series Acest standard stabileşte seriile metrice ale flanşelor de fixare şi capetelor de arbore pentru pompe volumice rotative cu deplasare pozitivă şi motoare pentru acţionări hidraulice. Aceasta specifică mărimile şi dimensiunile şi stabileşte un cod de identificare pentru flanşele de fixare poligonale (inclusiv rotunde) cu două şi patru şuruburi, dar şi pentru capetele de arbore cilindrice cu pană, capetele de arbore conice cu pană şi filet exterior şi capetele de arbore cu caneluri evolventice metrice.
SR EN 325:2012 | Wood-based panels - Determination of dimensions of test pieces The standard specifies methods for measuring the thickness, length and width of test pieces of wood-based panels.
SR ISO 789-7:2012 | Agricultural tractors -- Test procedures -- Part 7: Axle power determination Acest standard stabileşte metodele de încercare pentru determinarea puterii disponibile la roţile motrice sau la pinioanele tractoarelor agricole pe roţi sau pe şenile, cu una sau cu două osii motoare.
SR EN 60038:2012 | CENELEC standard voltages IEC 60038:2009 specifies standard voltage values which are intended to serve as preferential values for the nominal voltage of electrical supply systems, and as reference values for equipment and system design. This seventh edition supersedes the sixth edition (1993), its Amendment 1 (1994) and its Amendment 2 (1997). It constitutes a technical revision. The significant technical changes are: - the addition of the values of 230 V (50 Hz) and 230/400 V (60 Hz) to Table 1; - the replacement of the utilization voltage range at LV by a reference to the relevant standard and an informative annex; - the addition of the value of 30 kV to Table 3; - the replacement of the value of 1 050 kV by 1 100 kV in Table 5.<br/> It has the status of a horizontal standard in accordance with IEC Guide 108.
SR EN 60865-1:2012 | Short-circuit currents - Calculation of effects -- Part 1: Definitions and calculation methods IEC 60865-1:2011 is applicable to the mechanical and thermal effects of short-circuit currents. It contains procedures for the calculation of: the electromagnetic effect on rigid conductors and flexible conductors, the thermal effect on bare conductors. For cables and insulated conductors, reference is made, for example, to IEC 60949 and IEC 60986. For the electromagnetic and thermal effects in d.c. auxiliary installations of power plants and substations reference is made to IEC 61660-2. Only a.c. systems are dealt with in this standard. This third edition cancels and replaces the second edition published in 1993 and constitutes a technical revision. The main changes with respect to the previous edition are: - The determinations for automatic reclosure together with rigid conductors have been revised. - The influence of mid-span droppers to the span has been included. For vertical cable-connection the displacement and the tensile force onto the lower fixing point may now be calculated. Additional recommendations for foundation loads due to tensile forces have been added. The
SR EN 60598-2-2:2012 | Luminaires -- Part 2-2: Particular requirements - Recessed luminaires IEC 60598-2-2:2011 specifies requirements for recessed luminaires incorporating electric light sources for operation from supply voltages up to 1 000 V. This section does not apply to air-handling or liquid-cooled luminaires. This third edition cancels and replaces the second edition published in 1996 and its Amendment 1 (1997), of which is constitutes a technical revision. The changes introduced by this new edition are those required to maintain consistency later versions of IEC 60598-1 that have been published since the previous edition of this standard.
SR EN 60676:2012 | Industrial electroheating equipment - Test methods for direct arc furnaces IEC 60676:2011 specifies test procedures, conditions and methods according to which the main parameters and the main operational characteristics of electric arc furnaces (EAF) operated either with alternating current (EAFac) or with direct current (EAFdc) with a capacity above 500 kg/heat are established. This third edition cancels and replaces the previous edition published in 2002 and constitutes a technical revision. Significant technical changes with respect to the previous edition are as follows: - Clause 1 (Scope and object) - types of furnaces are more clearly defined. - Clause 2 (Normative references) and Clause 3 (Terms and definitions) have been updated and completed. - New Clause 4 (Features of the EAFsystem) has been added; it mainly concentrates on the tests necessary for high-voltage / high-current electrical equipment in the installation. - Clause 5 (Type of tests and general conditions of their performance) and Clause 6 (Technical tests) have been modified according to today's requirements for safe operation of an EAF.
SR EN 60601-2-44:2009/A11:2012 | Medical electrical equipment -- Part 2-44: Particular requirements for the basic safety and essential performance of X-ray equipment for computed tomography
SR EN 60601-2-37:2008/A11:2012 | Medical electrical equipment -- Part 2-37: Particular requirements for the basic safety and essential performance of ultrasonic medical diagnostic and monitoring equipment Acest amendament se utilizează împreună cu standardul SR EN 60601-2-37 care prezintă specificaţii pentru securitatea de bază şi performanţele esenţiale ale aparatelor cu ultrasunete utilizate pentru diagnostic medical şi monitorizare.
SR EN 60601-2-33:2011/A11:2012 | Medical electrical equipment -- Part 2-33: Particular requirements for the basic safety and essential performance of magnetic resonance equipment for medical diagnosis Acest amendament se utilizează împreună cu standardul SR EN 60601-2-33 care prezintă specificaţii pentru securitatea de bază şi performanţele esenţiale ale aparatelor cu rezonanţă magnetică utilizate pentru diagnostic medical.
SR EN 61969-2:2012 | Mechanical structures for electronic equipment - Outdoor enclosures -- Part 2: Coordination dimensions IEC 61696-2:2011 applies to the design of enclosures for outdoor applications for stationary use at non-weatherprotected locations as defined in IEC 61969-1 Ed.2.0. The internal and external coordination dimensions are derived from IEC 60917-2. The internal dimensions meet the mounting dimensions of subracks in accordance with IEC 60917-2-2 and IEC 60297-3. The external dimensions, compared to IEC 60917-2, are partly increased in order to meet the design requirements of the outdoor specific conditions. This second edition cancels and replaces the first edition issued in 2000. It constitutes a technical revision. The main technical changes with regard to the previous edition are as follows: It was the intention when IEC 61969-2 Ed 1.0 was created that a sectional standard is to be followed by a detail standard, consisting of IEC 61969-2-1 and IEC 61969-2-2. The intention of detail standards was to create a recommended but cost-effective range of outdoor enclosure solutions offered from multiple vendors. However, it became evident that the outdoor enclosure applications were ext
SR EN 60512-7-2:2012 | Connectors for electronic equipment - Tests and measurements -- Part 7-2: Impact tests (free connectors) - Test 7b: Mechanical strength impact IEC 60512-7-2:2011 when required by the detail specification, is used for testing connectors within the scope of technical committee 48. It may also be used for similar devices when specified in a detail specification. The object of this standard is to detail a standard test method to assess the ability of a free connector on the end of a cable or wire bundle to withstand impacts it could receive when dropped onto a hard surface.
SR EN 61558-2-15:2012 | Safety of transformers, reactors, power supply units and combinations thereof -- Part 2-15: Particular requirements and tests for isolating transformers for the supply of medical locations IEC 61558-2-15:2011 deals with safety aspects of isolating transformers for the supply of medical locations. This second edition cancels and replaces the first edition published in 1999. It constitutes a technical revision. The main changes consist of updating this part in accordance with IEC 61558-1:2005. This part has the status of a group safety publication in accordance with IEC Guide 104:2010. The preparation of safety publications and the use of basic safety publications and group safety publications. The attention of National Committees is drawn to the fact that equipment manufacturers and testing organizations may need a transitional period following publication of a new, amended or revised IEC publication in which to make products in accordance with the new requirements and to equip themselves for conducting new or revised tests. It is the recommendation of the committee that the content of this publication be adopted for implementation nationally not earlier than 12 months from the date of publication. This publication is to be read in conjunction with <a href='htt
SR EN 417:2012 | Non-refillable metallic gas cartridges for liquefied petroleum gases, with or without a valve, for use with portable appliances - Construction, inspection, testing and marking This European Standard specifies material, construction, inspection and marking requirements for non-refillable metallic gas cartridges with or without a valve for use with portable appliances which comply with the requirements of EN 521. This European Standard is applicable to cartridges with a total capacity of between 50 ml and 1 000 ml, designed to contain stenched liquefied petroleum gas or stabilized mixtures of liquefied petroleum gas with propadiene and/or methyl acetylene and/or di-methyl-ether or equivalent, where the pressure developed by the contents of the cartridge at 50 °C does not exceed 13,2 bar. However, stenching of these gases is optional for cartridges with a total capacity not exceeding 150 ml. This European Standard is not applicable for aerosol dispensers — manufactured, filled, tested and marked in accordance with Directive 2008/47/EEC. This European Standard does not apply to appliances with an integral gas container which is not interchangeable, or to cartridges for filling such containers (e.g. lighters).
SR EN 126:2012 | Multifunctional controls for gas burning appliances This European Standard specifies the safety, construction and performance requirements for multifunctional controls intended for use with gas burners, gas appliances and similar use, hereafter referred to as MFC. This European Standard is applicable to MFC with declared maximum inlet pressures up to and including 50 kPa (500 mbar) of nominal connection sizes up to and including DN 150 for use with one or more fuel gases in accordance with EN 437. MFC consist of two or more functions, at least one of which is a mechanical control, as specified in the relevant control standards (see Figure 1). MFC consisting only of electronics are not covered by EN 126 (an example is a combination of functions according to EN 298 and EN 1643).
SR EN 16341:2012 | Selection of standards and standard-like documents for defence products and services - Order of preference This Standard applies to the provision, development, use, improvement and disposal of defence products and services in accordance with Chapter 2 of Directive 2009/81/EC. It also applies to measures intended to maintain the operational readiness of products. This Standard supports project managers in the selection and use of applicable standards and standard-like documents.
SR EN 62137-3:2012 | Electronics assembly technology -- Part 3: Selection guidance of environmental and endurance test methods for solder joints IEC 62137-3:2011 describes the selection methodology of an appropriate test method for a reliability test for solder joints of various shapes and types of surface mount devices (SMD), array type devices and leaded devices, and lead insertion type devices using various types of solder material alloys. This first edition cancels and replaces IEC/PAS 62137-3, published in 2008, and includes some editorial revisions. The main changes with respect to the PAS include the following:<br /> - no technical changes;<br /> - some editorial changes and corrections;<br /> - for the sake of convenience some constitutive changes.
SR EN 61291-4:2012 | Optical amplifiers -- Part 4: Multichannel applications - Performance specification template IEC 61291-4:2011 applies to optical amplifier (OA) devices and sub-systems to be used in multichannel applications. For single channel applications, use IEC 61291-2. The object of this performance specification template is to provide a frame for the preparation of detail specifications on the performances of OA devices and sub-systems to be used in multichannel applications. This third edition cancels and replaces the second edition published in 2008 and constitutes a technical revision. The main significant changes are the transient parameter test methods, IEC 61290-4 series, have been added to Tables 1, 2, and 3. This publication is to be read in conjunction with <a href='http://webstore.iec.ch/webstore/webstore.nsf/ArtNum_PK/36599'>IEC 61291-1:2006</a>.
SR EN 61300-3-39:2012 | Fibre optic interconnecting devices and passive components - Basic test and measurement procedures -- Part 3-39: Examinations and measurements - Physical contact (PC) optical connector reference plug selection for return loss measurements IEC 61300-3-39:2011 selects non-angled physical contact (PC) optical connector plugs for use as the reference plug in the return loss RL measurement and to define an acceptance return loss value RL<sub>a</sub> for use in plug acceptance testing. This procedure is for use to guarantee a certain return loss value RL when two plugs have been successfully tested against the reference connector when randomly mated. This second edition of IEC 61300-3-39 cancels and replaces the first edition published in 1997 and constitutes a technical revision. Changes from the previous edition are structure of the standard, general description and the Annex.
SR EN 60747-15:2012 | Semiconductor devices - Discrete devices -- Part 15: Isolated power semiconductor devices IEC 60747-15:2010 gives the requirements for isolated power semiconductor devices excluding devices with incorporated control circuits. These requirements are additional to those given in other parts of IEC 60747 for the corresponding non-isolated power devices. The main changes with respect to previous edition are listed below.<br /> a) Clause 3, 4 and 5 were re-edited and some of them were combined to other sub clauses.<br /> b) Clause 6, 7 were re-edited as a part of 'Measuring methods' with amendment of suitable addition and deletion.<br /> c) Clause 8 was amended by suitable addition and deletion.<br /> d) Annex C, D and Bibliography were deleted.<br /> <br /><br />This publication is to be read in conjunction with <a href='http://webstore.iec.ch/webstore/webstore.nsf/ArtNum_PK/44478'>IEC 60747-1:2006</a>.
SR EN ISO 3745:2012 | Acoustics - Determination of sound power levels and sound energy levels of noise sources using sound pressure - Precision methods for anechoic rooms and hemi-anechoic rooms (ISO 3745:2012) Acest standard prezintă metode pentru măsurarea nivelurilor de presiune acustică pe o suprafaţă de măsurare care cuprinde o sursă de zgomot (maşină sau echipament) într-o cameră anecoică sau o cameră semianecoică. Nivelul de putere acustică (sau, în cazul emisiei de zgomot cu caracter de impuls sau tranzitoriu, nivelul de energie acustică) produs de sursa de zgomot, în benzile de frecvenţă de treime de octavă sau cu ponderare A în frecvenţă, se calculează utilizând aceste măsurări, incluzând corecţii pentru orice diferenţe dintre condiţiile meteorologice din momentul şi de la locul încercării şi cele corespunzătoare unei impedanţe acustice caracteristice de referinţă. În general, domeniul de frecvenţă de interes cuprinde benzile de treime de octavă cu frecvenţele centrale de la 100 Hz până la 10 000 Hz. În practică, domeniul se extinde sau se restrânge la frecvenţe dincolo de aceste limite sau în interiorul acestor limite, la limitele de frecvenţă pentru care este calificată camera în vederea acestor măsurări.
SR EN 13032-1+A1:2012 | Light and lighting - Measurement and presentation of photometric data of lamps and luminaires - Part 1: Measurement and file format This standard establishes general principles for the measurement of basic photometric data for lighting application purposes. It establishes the measurement criteria needed for the standardisation of basic photometric data and details of the CEN file format for electronic data transfer. In addition to it being a valuable standard in its own right, this standard has been written in two parts to provide the basis of photometric measurement in part 1 and verification and presentation techniques for specific lighting applications in part 2.
SR EN 16162:2012 | Animal feeding stuffs - Determination of decoquinate by HPLC with fluorescence detection This European Standard specifies a method for the determination of decoquinate. This high-performance liquid chromatographic (HPLC) method with a fluorescence detection is applicable to the quantification of decoquinate content in complete and complementary compound feeds, medicated feeds, semi-liquid feeds, premixtures and feed additives. The method was fully validated from LOQ to 60 000 mg/kg on different matrices during an international collaborative study [11], especially on complete compound feeds for poultry, at trace contamination level of 3 mg/kg and at European authorized level of 20 mg/kg to 40 mg/kg [12]. The limit of detection is between 0,1 mg/kg and 0,3 mg/kg and the limit of quantification is around 0,5 mg/kg. These limits were validated during the collaborative study [11], from results on the blank feed. Lower limits of detection or quantification could be reached but a single laboratory validation is then requested.
SR EN 16160:2012 | Animal feeding stuffs - Determination of Hydrocyanic acid by HPLC This European Standard is applicable to the quantitative analysis of (bound and free) hydrocyanic acid (HCN) in feed materials of plant origin and compound feed by High Performance Liquid Chromatography (HPLC). The method is validated from 10 mg HCN/kg to 350 mg HCN/kg. When the method is used outside this range it should be validated at least within the laboratory. A limit of quantification of 2 mg HCN/kg should normally be obtained.
SR EN 3155-035:2012 | Aerospace series - Electrical contacts used in elements of connection - Part 035: Contacts, electrical, triaxial, size 08, female, type D, crimp, class R. Product standard This European Standard specifies the required characteristics, tests and tooling applicable to female electrical triaxial contacts, size 08, type D, crimp, class R, used in element of connection according to EN 3155-002. It should be used together with EN 3155-001. The associated male contacts are defined in EN 3155-034 and EN 3155-042.
SR EN 3373-007:2012 | Aerospace series - Terminal lugs and in-line splices for crimping on electric conductors - Part 007: Nickel plated aluminium terminal lugs for crimping on nickel plated aluminium cable for inch series studs - Product standard This product defines the characteristics of nickel plated aluminium terminal lugs for crimped connection on nickel plated aluminium conductors. This terminal is delivered blocked with plastic cap and with factory installed O'ring and the barrel internal part is coated with a special grease which should not be removed before crimping on cable. This European Standard should be used in conjunction with EN 3373-001.
SR EN 3373-008:2012 | Aerospace series - Terminal lugs and in-line splices for crimping on electric conductors - Part 008: Copper lugs nickel plated ring shaped for copper conductors nickel plated for inch series studs up to 340 °C - Product standard This European Standard specifies nickel plated copper lugs ring shape for crimping on nickel plated copper conductors specified in EN 2083. They are for use on inch dimensioned studs at temperatures up to 340 °C. This standard should be used in conjunction with EN 3373-001.
SR EN 4443:2012 | Aerospace series - Nuts, elliptical clinch, self-locking, MJ threads, in heat resisting steel FE-PA2601 (A286), MoS2 coated, Classification: 900 MPa (at ambient temperature)/ 425 °C This European Standard specifies characteristics of self-locking elliptical clinch nuts with MJ threads in FE-PA2601, MoS2 coated, for aerospace applications. Classification: 900 MPa ) / 425 °C )
SR EN 3768:2012 | Aerospace series - Nuts, anchor, self-locking, one lug, fixed, reduced series, with counterbore, in heat resisting steel, MoS2 lubricated - Classification: 1 100 MPa (at ambient temperature)/315 °C This European Standard specifies the characteristics of one lug, reduced series, counterbored fixed anchor nuts, with a self locking feature achieved by forming the upper portion out of round, in heat resisting steel, MoS2 lubricated. Classification: 1100 MPa )/315 °C
SR EN 3718:2012 | Aerospace series - Test method for metallic materials - Ultrasonic inspection of tubes This European Standard specifies the requirements for ultrasonic inspection of tubes in metallic materials with an external diameter ? 5 mm. For other cases, the use of this standard is by agreement between the manufacturer and the purchaser. The purpose of the ultrasonic inspection is the detection of defects within the wall thickness and at the outer and inner surfaces of the tube. The method will detect two dimensional defects in the longitudinal and circumferential directions perpendicular to the tube wall. Where inspection for other types of defects is required, this requirements shall be stated on the order.
SR EN 3707:2012 | Aerospace series - Headless threaded plugs - Installation holes This European Standard specifies the dimensions of the installation holes for headless plugs to EN 3706 for sealing drilled fluid systems. The maximum operating temperature is 200 °C.
SR EN 3706:2012 | Aerospace series - Headless threaded plugs, cross recess, in aluminium alloy 5086 This standard specifies characteristics of headless threaded plugs, cross recess, in aluminium alloy 5086, for aerospace purpose.
SR EN 3417:2012 | Aerospace series - Rivets, solid, universal head, in nickel base alloy NI-P11, metric series This European Standard defines the characteristics of solid rivets, with universal head, metric series, in nickel base alloy, for maximum operating temperature 650 °C.
SR EN 3386:2012 | Aerospace series - Rings retaining, radial mounting, steel, phosphated This European Standard defines the characteristics of radial mounting retaining rings, in steel, phosphated, for aerospace applications. These retaining rings are used only when EN 3384 cannot be used for installation problems. The phosphating restricts the use at temperatures not exceeding 200 °C.
SR EN 3385:2012 | Aerospace series - Rings retaining, external, axial mounting, steel, vacuum cadmium plated This European Standard defines the characteristics of axial mounting external retaining rings, in steel, vacuum cadmium plated, for aerospace applications.
SR EN 3384:2012 | Aerospace series - Rings retaining, external, axial mounting, steel, phosphated This European Standard defines the characteristics of axial mounting external retaining rings, in steel, phosphated, for aerospace applications. The phosphating restricts the use at temperatures not exceeding 200 °C.
SR EN 3383:2012 | Aerospace series - Rings retaining, internal, axial mounting, steel, vacuum cadmium plated This European Standard defines the characteristics of axial mounting internal retaining rings, in steel, vacuum cadmium plated, for aerospace applications. The cadmium plating restricts the use at temperatures not exceeding 235 °C.
SR EN 3382:2012 | Aerospace series - Rings retaining, internal, axial mounting, steel, phosphated This European Standard defines the characteristics of axial mounting internal retaining rings, in steel, phosphated, for aerospace applications. The phosphating restricts the use at temperatures not exceeding 200 °C.
SR EN 3355:2012 | Aerospace series - Titanium alloy TI-P64001 (Ti-6Al-4V) - Annealed - Extruded section - De <= 150 mm - 900 MPa <= Rm <= 1 160 MPa This European Standard specifies the requirements relating to: Titanium alloy TI-P64001 (Ti-6Al-4V) Annealed Extruded section De < (+/-) 150 mm 900 MPa < (+/-) Rm < (+/-) 1 160 MPa for aerospace applications.
SR EN 3182:2012 | Aerospace series - Ball bearings, rigid in corrosion resisting steel cadmium plated, for control cable pulleys - Dimensions and loads This European Standard specifies the characteristics of ball bearings fitted with shields of seals, for aircraft control cable pulleys.
SR EN 2837:2012 | Aerospace series - Chloroprene rubber (CR) - Heat resistance - Hardness 60 IRHD This European Standard specifies the properties of chloroprene rubber (CR) ) heat resistant, hardness 60 IRHD, for aerospace applications.
SR EN 2836:2012 | Aerospace series - Chloroprene rubber (CR) - Heat resistance - Hardness 50 IRHD This European Standard specifies the properties of chloroprene rubber (CR) ) heat resistant, hardness 50 IRHD, for aerospace applications.
SR EN 2835:2012 | Aerospace series - Chloroprene rubber (CR) - Heat resistance - Hardness 40 IRHD This European Standard specifies the properties of chloroprene rubber (CR) ) heat resistant, hardness 40 IRHD, for aerospace applications.
SR EN 2245:2012 | Aerospace series - Pipelines for liquids and gases - Definitions This European Standard specifies the nominal sizes, pressure terms and pressure classes concerning pipelines and types and temperature range of flexible non metallic hose assemblies used on board aircraft to convey liquids and gases as well as for the transmission of forces.
SR EN 2213:2012 | Aerospace series - Steel FE-PL1505 (15CrMoV6) - Air melted - Hardened and tempered - Bars - De <= 16 mm - 980 MPa <= Rm <= 1 180 MPa This European Standard specifies the requirements relating to: Steel FE-PL1505 (15CrMoV6) Air melted Hardened and tempered Bars De ? 16 mm 980 MPa ? Rm ? 1 180 MPa for aerospace applications.
SR EN 1034-16:2012 | Safety of machinery - Safety requirements for the design and construction of paper making and finishing machines - Part 16: Paper and board making machines This European Standard applies to machines for the production of paper and board, including head box, wire section (former), press section, drying section, film size press, coating unit, flotation and infrared dryer, smoothing unit, integrated calender, measuring device, reel-up, integrated sheeter, drives and control system (paper and board making machines) and applies together with EN 1034-1:2000+A1:2010. It deals with all significant hazards, hazardous situations and hazard events relevant to machines for the production of paper and board, when used as intended and under the conditions foreseen by the manufacturer (see Clause 4). This document does not deal with pressure hazards in steam-heated drying cylinders. NOTE Directive 97/23/EC gives essential safety requirements for equipment under pressure. This document does not apply to: ? tissue making machines, ? cardboard making machines, ? coating machines, ? machines for the production of corrugated board, ? integrated conveyors and cranes designed for transporting reels/shells (reel spools) and for machine maintenance, and
SR EN 12953-1:2012 | Shell boilers - Part 1: General 1.1 General This European Standard applies to shell boilers with volumes in excess of 2 litres for the generation of steam and/or hot water at a maximum allowable pressure greater than 0,5 bar and with a temperature in excess of 110 °C. The purpose of this European Standard is to ensure that the hazards associated with the operation of shell boilers are reduced to a minimum and that adequate protection is provided to contain the hazards that still prevail when the shell boiler is put into service. This protection will be achieved by the proper application of the design, manufacturing, testing and inspection methods and techniques incorporated in the various parts of this European Standard. Where appropriate, adequate warning of residual hazards and the potential for misuse are given in the training and operating instructions and local to the equipment concerned (see EN 12953-7 and EN 12953-8). It is the manufacturer's responsibility, in addition to complying with the requirements of this standard, to take into consideration special measures which could be necessary in order t
SR EN 12953-2:2012 | Shell boilers - Part 2: Materials for pressure parts of boilers and accessories This European Standard specifies the following materials for the pressure bearing parts of shell boilers and equipment of shell boilers (e.g. valves), subjected to internal and external pressure including integral attachments (non pressure bearing parts): ? flat products (plate) and parts formed from flat products (e.g. shell, furnace, dished ends); ? tubes and parts formed from tubes (e.g. bending, elbows, reducers, fittings); ? forgings and cast products ; ? bolting materials; ? welding consumables.
SR EN 14909:2012 | Flexible sheets for waterproofing - Plastic and rubber damp proof courses - Definitions and characteristics This European Standard specifies the characteristics of flexible sheets of plastics and rubber intended for use as damp proof courses for buildings. It specifies the requirements and test methods and provides for the evaluation of conformity of the products with the requirements of this European Standard. This European Standard does not cover related products such as preformed cavity trays, coping and flashings.
SR EN 1024:2012 | Clay roofing tiles for discontinuous laying - Determination of geometric characteristics This European standard specifies the methods for determining the geometric characteristics of clay tiles as defined in EN 1304, Clay roofing tiles and fittings Product definitions and specifications.
SR EN 58:2012 | Bitumen and bituminous binders - Sampling bituminous binders This European Standard specifies methods of sampling bituminous binders, to determine the average quality of the material under examination and/or to determine deviations from average quality.
SR EN 16144:2012 | Liquid petroleum products - Determination of ignition delay and derived cetane number (DCN) of middle distillate fuels - Fixed range injection period, constant volume combustion chamber method This European Standard specifies a test method for the quantitative determination of ignition delay of middle distillate fuels intended for use in compression ignition engines. The method utilizes a constant volume combustion chamber designed for operation by compression ignition, and employing direct injection of fuel into compressed air that is controlled to a specified pressure and temperature. An equation is given to calculate the derived cetane number (DCN) from the ignition delay measurement. This method is applicable to diesel fuels, including blends with FAME up to 100 %. The method is also applicable to middle distillate fuels of non-petroleum origin, although users applying this standard are warned that the relationship between ignition characteristics and engine performance in unconventional fuels is not yet fully understood. The standard covers the ignition delay range from 2,9 ms to 5,0 ms (60 DCN to 35 DCN). NOTE For the purpose of this European Standard, the expression "% (V/V)" is used to represent the volume fraction (?), and "% (m/m)" the mass fraction (?). W
SR EN 1034-8:2012 | Safety of machinery - Safety requirements for the design and construction of paper making and finishing machines - Part 8: Refining plants This European Standard applies to low consistency refining plants, i.e. plants working with suspensions of fibres of virgin pulp, mechanical wood pulp or deinking pulp in water with a consistency up to approximately 6 %, used in the paper making process and applies together with EN 1034-1:2000+A1:2010. It deals with all significant hazards, hazardous situations and hazard events relevant to refining plants, when used as intended and under the conditions foreseen by the manufacturer (see Clause 4). This standard does not apply to beaters. This document is not applicable to machines which are manufactured before the date of publication of this document by CEN.
SR EN 6049-006:2012 | Aerospace series - Electrical cables, installation - Protection sleeve in meta-aramid fibres - Part 006: Self-wrapping protective sleeve, flexible post installation - Product standard This European Standard specifies the characteristics of post installation flexible self-wrapping protection sleeves for electrical cable and cable bundles made from meta-aramid fibres and provided with a water repelled protection for aerospace application.
SR EN 6049-007:2012 | Aerospace series - Electrical cables, installation - Protection sleeve in meta-aramid fibres - Part 007: Self-wrapping protective sleeve, flexible post installation operating temperature from - 55 °C to 260 °C - Product standard This European Standard specifies the characteristics of post installation flexible self-wrapping protection sleeves for electrical cable and cable bundles made from meta-aramid fibres and provided with a water repellent protection for aerospace application.
SR EN 61199:2012 | Single-capped fluorescent lamps - Safety specifications IEC 61199:2011 specifies the safety requirements for single-capped fluorescent lamps for general lighting purposes of all groups havingcaps according to Table 1. It also specifies the method a manufacturer should use to show compliance with the requirements of this standard on the basis of whole production appraisal in association with his test records on finished products. This method can also be applied for certification purposes. Details of a batch test procedure which can be used to make limited assessment of batches are also given in this standard. This third edition cancels and replaces the second edition published in 1999. It constitutes a technical revision. Main technical changes are the introduction of requirements for high frequency operation, a new temperature measurement position and few new cap-holder fits.
SR EN 60695-11-4:2012 | Fire hazard testing -- Part 11-4: Test flames - 50 W flame - Apparatus and confirmational test method IEC 60695-11-4:2011 provides a description of the apparatus required to produce a 50 W test flame and a description of a calibration procedure to check that the test flame produced meets given requirements. Guidance on confirmatory tests for test flames is given in IEC 60695-11-40. This first edition of IEC 60695-11-4 cancels and replaces the second edition of technical specification IEC/TS 60695-11-4 published in 2004. It constitutes a technical revision. The main changes with respect to the previous edition are the integration of minor editorial and technical changes throughout the text. It has the status of a basic safety publication in accordance with IEC Guide 104 and ISO/IEC Guide 51.
SR EN 60061-3:2002/A44:2012 | Lamp caps and holders together with gauges for the control of interchangeability and safety -- Part 3: Gauges Subscribe to <a href="http://webstore.iec.ch/webstore/webstore.nsf/Artnum_PK/34192?opendocument">IEC 60061 Database to access the full and updated content of the series.
SR EN 60061-3:2002/A43:2012 | Lamp caps and holders together with gauges for the control of interchangeability and safety -- Part 3: Gauges Subscribe to <a href="http://webstore.iec.ch/webstore/webstore.nsf/Artnum_PK/34192?opendocument">IEC 60061 Database to access the full and updated content of the series.
SR EN 60061-2:2002/A43:2012 | Lamp caps and holders together with gauges for the control of interchangeability and safety -- Part 2: Lampholders Subscribe to <a href="http://webstore.iec.ch/webstore/webstore.nsf/Artnum_PK/34192?opendocument">IEC 60061 Database to access the full and updated content of the series.
SR EN 60061-2:2002/A42:2012 | Lamp caps and holders together with gauges for the control of interchangeability and safety -- Part 2: Lampholders Subscribe to <a href="http://webstore.iec.ch/webstore/webstore.nsf/Artnum_PK/34192?opendocument">IEC 60061 Database to access the full and updated content of the series.
SR EN ISO 9241-143:2012 | Ergonomics of human-system interaction - Part 143: Forms (ISO 9241-143:2012) ISO 9241-143:2012 provides requirements and recommendations for the design and evaluation of forms, in which the user fills-in, selects entries for or modifies labelled fields on a "form" or dialogue box presented by the system. Often the system then creates or updates the data associated with the form. Form-based entries typically are in the form of typed input (abbreviations, or full names) or selections from available option lists. ISO 9241-143:2012 is applicable to forms regardless of the modality in which they are rendered (visual, spatial, vocal); much of its guidance is based on a model of visual and spatial relationship. In addition, it specifies the use of non-text methods for providing forms entries (e.g. list boxes) and pertains to dialogue boxes which utilize form techniques. Guidance is provided on the selection and design of those user-interface elements relevant to forms. While it covers lists used to enter forms data, menus which are similar to lists are outside its scope (see ISO 9241-14). It is not applicable to the hardware aspects of forms. The requiremen
SR EN ISO 28803:2012 | Ergonomics of the physical environment - Application of international standards to people with special requirements (ISO 28803:2012) This international standard provides guidance to people who use and apply international standards concerned with the Ergonomics of the physical environment. They include people who are involved in environmental design and assessment. This international standard provides guidance on the application of existing international standards for people with special requirements. That is for those people who would be considered to be beyond the scope of existing standards concerned with the ergonomics of the physical environment. The standard has been produced according to the principles provided in ISO/IEC Guide 71 and the data provided in ISO TR 22411. The standard is not a database of the characteristics of people with special requirements. It uses data from the basic standard ISO TR 22411 to provide methods and criteria that will provide accessible environments for people with special requirements. The standard is not restricted to any particular environment but provides the general principles that allow assessment and evaluation. The standard applies to built environments as well a
SR EN ISO 28802:2012 | Ergonomics of the physical environment - Assessment of environments by means of an environmental survey involving physical measurements of the environment and subjective responses of people (ISO 28802:2012) The aim of the standard is to provide a standard environmental survey method for the assessment of the comfort and well being of occupants of indoor and outdoor environments. It is not restricted to any particular environment but provides the general principles that allow assessment and evaluation. The standard applies to built environments as well as to other indoor environments, vehicle environments and outdoor environments. There may be specific features of certain types of environment that have to be taken into account, however the general principles outlined in this standard will apply. The standard applies to all occupants of environments who can be considered to provide valid responses to an environmental survey. The standard presents the principles of conducting an environmental survey to assess the comfort and well being of people in environments. It involves guidance on the design of the survey as well as guidance on environmental measurements to quantify the environment and subjective assessment methods to quantify the occupants’ responses to that environment. This
SR EN 1998-2:2006/A2:2012 | Eurocode 8: Design of structures for earthquake resistance - Part 2: Bridges (1) The scope of Eurocode 8 is defined in EN 1998-1:2004, 1.1.1 and the scope of this Standard is defined in 1.1.1. Additional parts of Eurocode 8 are indicated in EN 1998-1:2004, 1.1.3. (2) Within the framework of the scope set forth in EN 1998-1:2004, this part of the Standard contains the particular Performance Requirements, Compliance Criteria and Application Rules applicable to the design of earthquake resistant bridges. (3) This Part primarily covers the seismic design of bridges in which the horizontal seismic actions are mainly resisted through bending of the piers or at the abutments; i.e. of bridges composed of vertical or nearly vertical pier systems supporting the traffic deck superstructure. It is also applicable to the seismic design of cable-stayed and arched bridges, although its provisions should not be considered as fully covering these cases. (4) Suspension bridges, timber and masonry bridges, moveable bridges and floating bridges are not included in the scope of this Part. (5) This Part contains only those provisions that, in addition to other relevant Eur
SR EN 934-2+A1:2012 | Admixtures for concrete, mortar and grout - Part 2: Concrete admixtures - Definitions, requirements, conformity, marking and labelling This European Standard specifies definitions and requirements for admixtures for use in concrete. It covers admixtures for plain, reinforced and prestressed concrete which are used in site mixed, ready mixed concrete and precast concrete. The performance requirements in this standard apply to admixtures used in concrete of normal consistence. They may not be applicable to admixtures intended for other types of concrete such as semi dry and earth moist mixes. Provisions governing the practical application of admixtures in the production of concrete, i.e. requirements concerning composition, mixing, placing, curing etc. of concrete containing admixtures are not part of this standard.
SR EN 14992+A1:2012 | Precast concrete products - Wall elements This European Standard applies to prefabricated walls, made of normal weight or lightweight concrete with dense structure. Also fibre reinforced concrete (steel, polymer or other fibres covered by European standards) may be used. These wall elements may have external wall functions (see 3.11) or not, have facing functions (see 3.12) or not or have a combination of these functions. External wall functions could be: - thermal insulation (see 3.11.1); - sound insulation (see 3.11.2); - hygrometric control (see 3.11.3); or a combination of these. They may be plain, reinforced or prestressed. They may be loadbearing or not. These include: - solid walls; - composite walls; - sandwich walls; - lightened walls; - claddings. The wall element may also work as a column or beam.
SR ISO 14470:2012 | Food irradiation -- Requirements for the development, validation and routine control of the process of irradiation using ionizing radiation for the treatment of food Acest standard specifică cerinţe pentru dezvoltarea, validarea şi controlul de rutină al procesului de iradiere utilizând radiaţia ionizantă pentru tratarea alimentelor şi stabileşte liniile directoare pentru îndeplinirea acestor cerinţe.
SR ISO 3724:2012 | Hydraulic fluid power -- Filter elements -- Determination of resistance to flow fatigue using particulate contaminant Acest standard specifică o metodă pentru determinarea rezistenţei unui element filtrant hidraulic la oboseala produsă de debit, după ce a fost încărcat cu un contaminant sub formă de particule şi supus unui debit variabil uniform şi unei presiuni diferenţiale maxime a elementului predefinită.
SR ISO 789-8:2012 | Agricultural tractors -- Test procedures -- Part 8: Engine air cleaner Acest standard stabileşte metodele de încercare referitoare la filtrele de aer montate pe tractoarele agricole, care completează pe cele indicate în ISO 5011. Datorită condiţiilor specifice în care trebuie să funcţioneze filtrele de aer ale motorului montate pe tractoarele agricole, sunt necesare încercări suplimentare.
SR ISO 2490:2012 | Solid (monobloc) gear hobs with tenon drive or axial keyway, 0,5 to 40 module -- Nominal dimensions Prezentul standard specifică dimensiunile nominale ale frezelor melc monobloc cu un începutcu antrenare prin pană sau cep, de uz general. cu modulul de la 0,5 până la 40.
SR ISO 1684:2011/A2:2012 | Wire, bar and tube drawing dies -- Specifications Acest amendament reprezintă versiunea română a textului în limba engleză a amendamentului internaţional ISO 1684:1975/A2:1982.
SR ISO 3589:2011/A1:2012 | Modular units for machine tool construction -- Integral way columns Acest amendament reprezintă versiunea română a textului în limba engleză a amendamentului internaţional ISO 3589:1975/A1:1982.
SR ISO 702-3:2012 | Machine tools -- Connecting dimensions of spindle noses and work holding chucks -- Part 3: Bayonet type Prezentul standard specifică dimensiunile pentru interschimbabilitatea capetelor axelor principale cu flanşele intermediare, tip baionetă, utilizate la strunjire.
SR ISO 5408:2012 | Screw threads -- Vocabulary Prezentul standard internaţional stabileşte principalii termeni şi definiţii referitori la filete, în engleză şi franceză. Aceşti termeni se referă la filete simetrice şi asimetrice, sau la filete cilindrice şi conice.
SR ISO 1501:2012 | ISO miniature screw threads Acest standard specifică profilele, combinaţiile diametru - pas, dimensiunile de bază,, toleranţele, dimensiunile limită şi notarea pentru filetele miniaturale ISO, cu diametre nominale de la 0,3 mm până la 1,4 mm.
SR EN ISO 527-2:2012 | Plastics - Determination of tensile properties - Part 2: Test conditions for moulding and extrusion plastics (ISO 527-2:2012) ISO 527-2:2012 specifies the test conditions for determining the tensile properties of moulding and extrusion plastics, based upon the general principles given in ISO 527-1.
SR ISO 12230:2012 | Polybutene-1 (PB-1) pipes -- Effect of time and temperature on the expected strength Acest standard stabileşte valorile minime pentru rezistenţa prevăzută, ca funcţie de timp şi temperatură, sub forma unor linii de referinţă şi date tabelate, care să fie utilizate la calculul ţevilor fabricate din polibutenă-1 homopolimer (PB-H) şi polibutenă-1 copolimer random (PB-R).
SR ISO 21461:2012 | Rubber -- Determination of the aromaticity of oil in vulcanized rubber compounds Acest standard stabileşte o metodă de determinare selectivă a poliaromaticităţii uleiurilor din amestecurile de cauciuc vulcanizat. Această metodă se bazează pe spectrometria de rezonanţă magnetică nucleară (RMN).
SR EN 13082+A1:2012 | Tanks for transport of dangerous goods - Service equipment for tanks - Vapour transfer valve This European Standard covers the vapour transfer valve, used for the transfer of vapour between the tank compartment and the pipework connecting to the vapour collection adaptor. This European Standard specifies the performance requirements and the critical dimensions of the vapour transfer valve. It also specifies the tests necessary to verify the compliance of the equipment with this European Standard. The equipment specified by this standard is suitable for use with liquid petroleum products and other dangerous substances of Class 3 of ADR [2] which have a vapour pressure not exceeding 110 kPa at 50 °C and petrol, and which have no sub-classification as toxic or corrosive.
SR EN 13081+A1:2012 | Tanks for transport of dangerous goods - Service equipment for tanks - Vapour collection adaptor and coupler This European Standard covers the vapour collection adaptor and coupler used to achieve a vapour tight path between the transport tank and the stationary loading and unloading facilities. This European Standard specifies the performance requirements and the critical dimensions of the vapour recovery adaptor fitted to the tank and the mating coupler fitted to a hose or to pipework connected to the stationary loading and unloading facilities. It also specifies the tests necessary to verify the compliance of the equipment with this standard. The equipment specified by this European Standard is suitable for use with liquid petroleum products and other dangerous substances of Class 3 of ADR [2] which have a vapour pressure not exceeding 110 kPa, at 50 °C and petrol, and which have no sub-classification as toxic or corrosive.
SR CEN/TR 15235:2012 | Welding - Methods for assessing imperfections in metallic structures This Technical Report provides guidance on the selection and application of methods for assessing the significance of imperfections in all types of structures and components. The guidance is primarily tailored to welded structures and components in steel or aluminium alloys. Some of the methods may also be applied for other types of metals and for non-welded structures and components.
SR CEN/TR 15135:2012 | Welding - Design and non-destructive testing of welds This Technical Report is an information document and provides guidance for design and evaluation of various joint types and geometrical configurations concerning the accessibility or ability of the weld to be examined with non-destructive testing methods.
SR EN 13172:2012 | Thermal insulation products - Evaluation of conformity This European Standard specifies the procedures and the criteria for the evaluation of the conformity of a thermal insulating product with the relevant European product specification. This European Standard applies to factory made products for buildings, factory made products for building equipment and industrial installations, in-situ products for buildings, in-situ products for building equipment and industrial installations and to external thermal insulation composite systems.
SR EN 60645-5:2005/C91:2012 | Electroacoustics - Audiometric equipment -- Part 5: Instruments for the measurement of aural acoustic impedance/admittance Erata aduce modificări standardului SR EN 60645:2005.
SR EN 60567:2012 | Oil-filled electrical equipment - Sampling of gases and analysis of free and dissolved gases - Guidance IEC 60567:2011 deals with the techniques for sampling free gases from gas-collecting relays from power transformers. Three methods of sampling free gases are described. The techniques described take account, on the one hand, of the problems peculiar to analyses associated with acceptance testing in the factory, where gas contents of oil are generally very low and, on the other hand, of the problems imposed by monitoring equipment in the field, where transport of samples may be by un-pressurized air freight and where considerable differences in ambient temperature may exist between the plant and the examining laboratory. Since the publication of the previous edition, CIGRE TF.D1.01.15 has made progress in several areas of dissolved gas analysis (DGA). These advances are included in this fourth edition.
SR EN 60475:2012 | Method of sampling insulating liquids IEC 60475:2011 is applicable to the procedure to be used for insulating liquids in delivery containers and in electrical equipment such as power and instrument transformers, reactors, bushings, oil-filled cables, oil-filled tank-type capacitors, switchgear and load tap changers. The main changes with respect to the previous edition are as follows: - withdrawal of askarels; - addition of recommendations concerning general health, safety and environmental protection; - additional details regarding the sampling of oil from electrical equipment, using various types of sampling devices appropriate for the different types of oil tests to be performed in the laboratory.
SR EN 60683:2012 | Industrial electroheating equipment - Test methods for submerged-arc furnaces La CEI 60683:2011 spécifie les procédures, les conditions et les méthodes d'essai selon lesquelles les parametres principaux et les caractéristiques de fonctionnement principales des fours a arc submergé dont les niveaux de puissance électrique assignée sont supérieurs a 500 kVA sont établis. La présente norme est applicable aux fours a arc submergé a une ou plusieurs électrodes. Afin de déterminer d'autres évaluations techniques ou économiques, des essais supplémentaires peuvent etre nécessaires. Les essais pour des équipements spéciaux des fours commandés par convertisseur a semiconducteurs, tels que les redresseurs commandés ou les convertisseurs a courant alternatif commandés, sont couverts par la CEI 60146-1-1. Cette deuxieme édition annule et remplace l'édition précédente parue en 1980, dont elle constitue une révision technique. Les modifications techniques importantes par rapport a l'édition précédente sont les suivantes: - Article 1 (Domaine d'application et objet) - les types de fours couverts par la présente norme sont définis plus clairement. - L'Article 2 (Référ
SR EN 60061-1:2002/A46:2012 | Lamp caps and holders together with gauges for the control of interchangeability and safety -- Part 1: Lamp caps Subscribe to <a href="http://webstore.iec.ch/webstore/webstore.nsf/Artnum_PK/34192?opendocument">IEC 60061 Database to access the full and updated content of the series.
SR EN 60061-1:2002/A45:2012 | Lamp caps and holders together with gauges for the control of interchangeability and safety -- Part 1: Lamp caps Subscribe to <a href="http://webstore.iec.ch/webstore/webstore.nsf/Artnum_PK/34192?opendocument">IEC 60061 Database to access the full and updated content of the series.
SR EN 60061-4:2002/A14:2012 | Lamp caps and holders together with gauges for the control of interchangeability and safety -- Part 4: Guidelines and general information Acest amendament inserează o nouă filă, 7007-24-1, în standardul SR EN 60061-4 care se aplică pentru socluri de lămpi, dulii şi calibre pentru controlul interschimbabilităţii şi securităţii.
SR EN 50085-2-1:2007/A1:2012 | Cable trunking systems and cable ducting systems for electrical installations -- Part 2-1: Cable trunking systems and cable ducting systems intended for mounting on walls and ceilings Acest amendament completează SR EN 50085-2-1:2007 astfel, se adaugă paragraful 10.101 la anexa A1 şi se adaugă anexa D.
SR EN 812:2012 | Industrial bump caps This European Standard specifies physical and performance requirements, methods of test and marking requirements for industrial bump caps. Industrial bump caps are intended to provide protection to the wearer against the effects of striking his head against hard, stationary objects with sufficient severity to cause laceration or other superficial injuries. They are not intended to provide protection against the effects of falling or thrown objects, or moving or suspended loads. NOTE An industrial bump cap should not be confused with an industrial safety helmet, as specified in EN 397.
SR EN 13087-2:2012 | Protective helmets - Test methods - Part 2: Shock absorption The European Standard specifies methods of test for protective helmets. The purpose of these tests is to enable assessment of the performance of the helmet as specified in the appropriate helmet standard. This European Standard specifies the method for determination of shock absorption.
SR EN 13087-4:2012 | Protective helmets - Test methods - Part 4: Retention system effectiveness This European Standard specifies methods of test for protective helmets. The purpose of these tests is to enable assessment of the performance of the helmet as specified in the appropriate helmet standard. This European Standard specifies the method of test for retention system effectiveness.
SR EN 13087-5:2012 | Protective helmets - Test methods - Part 5: Retention system strength This European Standard specifies methods of test for protective helmets. The purpose of these tests is to enable assessment of the performance of the helmet as specified in the appropriate helmet standard. This European Standard specifies the method of test for retention system strength.
SR EN 13087-6:2012 | Protective helmets - Test methods - Part 6: Field of vision This European Standard specifies test methods for protective helmets. The purpose of these tests is to enable assessment of the performance of the helmet as specified in the appropriate helmet standard. This European Standard specifies the test method for field of vision.
SR EN 13087-10:2012 | Protective helmets - Test methods - Part 10: Resistance to radiant heat This European Standard specifies methods of test for protective helmets. The purpose of these tests is to enable assessment of the performance of the helmet as specified in the appropriate helmet standard. This European Standard specifies the method of test for resistance to radiant heat.
SR EN 13484:2012 | Helmets for users of luges This European Standard specifies the minimum performance requirements and test methods for helmets for users of luges in competition in ice channels. Requirements and the corresponding methods of test, where appropriate, are given for the following: - construction including field of vision; - shock absorbing properties; - resistance to penetration; - retention system properties; - marking and information.
SR EN 13781:2012 | Protective helmets for drivers and passengers of snowmobiles and bobsleighs This European Standard specifies requirements and test methods for protective helmets for drivers and passengers of snowmobiles and bobsleighs. Additional requirements for eye protectors and face shields are specified in EN 13178.
SR EN 14678-2+A1:2012 | LPG equipment and accessories - Construction and performance of LPG equipment for automotive filling stations - Part 2: Components other than dispensers and installation requirements This European Standard covers the installation requirements, on fixed LPG filling stations and on multi-fuel filling stations, for the automotive LPG equipment and components, which are required to safely dispense automotive LPG. This European Standard does not cover on-site and off-site safety distances. NOTE Users of this European Standard should be aware that National regulations may be in place covering all or some of the requirements of this European Standard. National regulations over-ride any requirement in this European Standard in the states where they apply.
SR CEN/TR 13445-9:2012 | Unfired pressure vessels - Part 9: Conformance of the EN 13445 series to ISO 16528 This CEN Technical Report details the conformance of the EN 13445 series for "Unfired pressure vessels" to ISO 16528-1 "Boilers and pressure vessels - Part 1: Performance requirements". This Technical Report applies to vessels of steel construction. It is envisaged that future editions will include spheroidal graphite cast iron and aluminium vessels.
SR EN 62549:2012 | Articulated systems and flexible systems for cable guiding IEC 62549:2011 specifies requirements and tests for systems with adaptable linear geometry for cable guiding intended for the accommodation and retention of cables and possibly other electrical equipment in electrical and/or communication systems installations. The maximum voltage of these installations is 1 000 V a.c. and 1 500 V d.c. This standard does not apply to cable trunking systems, cable ducting systems, conduit systems, cable tray systems, cable ladder systems, powertrack systems, energy conveying chains or equipment covered by other standards.
SR EN 62027:2012 | Preparation of object lists, including parts lists IEC 62027:2011 provides rules and guidelines for the presentation of information in object lists, and specific rules for such documents. It is applicable to object lists such as parts lists, function lists and location lists used in the design and engineering process intended to be supplied with the documentation. This edition includes the following substantial changes with respect to the previous edition: - the terminology used in the publication has been adapted to the one used in IEC 81346-1:2009, IEC 62507-1:2010 and IEC/PAS 62569-1:2009; - the term 'object list' has been introduced as the generic term, and 'parts list' used as a specific term for object lists associated with the product structure; - Annex A of the previous edition has been taken away and partly replaced by 6.2 and a reference to IEC 61355 DB; - a new Annex A providing guidance on the presentation of subsets of characteristic properties has been introduced; - a new Annex B providing source definitions and references to used data element types has been introduced; - the examples in the annexes C, D an
SR EN 62023:2012 | Structuring of technical information and documentation IEC 62023:2011 provides rules for applying a method of structuring technical information and documentation by using a main document (leading document) for the clustering of the information for each object. This second edition cancels and replaces the first edition of IEC 62023 published in 2000. This edition constitutes a technical revision. It includes the following substantial changes with respect to the previous edition: - the terminology used in the publication has been adapted to the one used in IEC 81346-1:2009 and IEC 62507-1:2010; - the figures have been adapted to the principles used in IEC 81346-1:2009 in order to better illustrate the interrelations between the standards; - the examples in the annexes have been provided with comments. The contents of the corrigendum of February 2012 have been included in this copy.
SR EN 61788-15:2012 | Superconductivity -- Part 15: Electronic characteristic measurements -- Intrinsic surface impedance of superconductor films at microwave frequencies IEC 61788-15:2011 describes measurements of the intrinsic surface impedance (Z<sub>s</sub>) of HTS films at microwave frequencies by a modified two-resonance mode dielectric resonator method. The object of measurement is to obtain the temperature dependence of the intrinsic Z<sub>s</sub> at the resonant frequency f<sub>0</sub>.
SR EN 60671:2012 | Nuclear power plants - Instrumentation and control systems important to safety - Surveillance testing Lays down principles for testing I&C systems performing category A, B and C functions, per IEC 61226, during normal power operation and shutdown, so as to check the functional availability especially with regard to the detection of faults that could prevent the proper operation of the functions important to safety. Covers the possibility of testing at short intervals or continuous surveillance, as well as periodic testing at longer intervals. It also establishes basic rules for the design and application of the test equipment and its interface with the systems important to safety. The main change with respect to the previous edition includes an extension of the scope to cover all systems important to safety, and a requirement gradation for systems and equipment performing category A, B and C functions.
SR EN 60335-2-81:2004/A2:2012 | Household and similar electrical appliances - Safety -- Part 2-81: Particular requirements for foot warmers and heating mats Acest amendament la SR EN 60335-2-81:2004 modifică şi completează articolele 2, 3, 10, 21, 22, 24, 29 şi 30.
SR EN 60335-2-66:2004/A2:2012 | Household and similar electrical appliances - Safety -- Part 2-66: Particular requirements for water-bed heaters Acest amendament la SR EN 60335-2-66:2004 modifică şi completează articolele 7, 19 şi 34.
SR EN 60335-2-51:2004/A2:2012 | Household and similar electrical appliances - Safety -- Part 2-51: Particular requirements for stationary circulation pumps for heating and service water installations Acest amendament la SR EN 60335-2-51:2004 modifică şi completează articolul 1.
SR EN 60335-2-45:2004/A2:2012 | Household and similar electrical appliances - Safety -- Part 2-45: Particular requirements for portable heating tools and similar appliances Acest amendament A2 la SR EN 60335-2-45:2004 modifică şi completează articolul 1, 3, 11, 13, 16 şi 19.
SR EN 60335-2-44:2004/A2:2012 | Household and similar electrical appliances - Safety -- Part 2-44: Particular requirements for ironers Acest amendament A2 la SR EN 60335-2-44:2004 modifică şi completează articolul 22 şi introduce anexa R.
SR EN 60335-2-40:2004/A13:2012 | Household and similar electrical appliances - Safety -- Part 2-40: Particular requirements for electrical heat pumps, air-conditioners and dehumidifiers Acest amendament A 13 la SR EN 60335-2-40:2004 modifică şi completează: Introducerea şi articolul 1 şi adaugă anexa ZE, anexa ZF, anexa ZAB şi anexa ZZ.
SR EN 60335-2-16:2004/A2:2012 | Household and similar electrical appliances - Safety -- Part 2-16: Particular requirements for food waste disposers Acest amendament la SR EN 60335-2-16:2004 modifică şi completează articolul 20 şi introduce anexa R.
SR EN ISO/CEI 17020:2012 | Conformity assessment -- Requirements for the operation of various types of bodies performing inspection ISO/IEC 17020:2012 specifies requirements for the competence of bodies performing inspection and for the impartiality and consistency of their inspection activities. It applies to inspection bodies of type A, B or C, as defined in ISO/IEC 17020:2012, and it applies to any stage of inspection.
SR EN ISO 24344:2012 | Resilient floor coverings - Determination of flexibility and deflection (ISO 24344:2008) ISO 24344:2008 specifies methods for determining the flexibility and deflection of resilient floor coverings.
SR EN 15583-2:2012 | Winter maintenance equipment - Snow ploughs - Part 2: Testing criteria and their requirements This document is valid for snow ploughs designed to be fitted to winter maintenance vehicles on their front-mounting plates according to EN 15432 and also for side-mounted snow ploughs. Requirements regarding the testing of override security systems and/or bump security systems of front-mounted or side-mounted snow ploughs for winter service are determined by this document. This document is meant to assess the demands made on snow ploughs operated in traffic. The document is valid for: - single-side snow ploughs; - variable V-ploughs. The following points are not standardized by this document: - V-shaped snow ploughs; - requirements for registration and approval; - requirements made by carrier vehicle manufacturers; - requirements on safety – these are dealt with in EN 13021.
SR EN 9137:2012 | Quality management systems - Guidance for the Application of AQAP 2110 within an EN 9100 Quality Management System 1.1 This document has been prepared and issued to provide information and guidance on the application of AQAP 2110 when the Supplier adheres to the provisions of EN 9100. This document is published as AQAP 2009 Annex F and EN 9137. It was jointly developed by NATO and industry representatives for use by NATO and industry to facilitate the use and understanding of the relationship between the AQAP 2110 and EN 9100. 1.2 It aims to contribute to commonality of interpretation of the AQAP 2110 requirements by the Acquirer and their EN 9100 Supplier. 1.3 Its content has no legal or contractual status nor does it supersede, add to, or cancel any of the AQAP 2110 or EN 9100 requirements. 1.4 Because of the multiplicity of conditions that can exist (dependent on such factors as the type of work or process, the devices used, and the skill of personnel involved), this guidance should not be considered as all encompassing nor should it be considered as imposing specific means or methods for meeting contract requirements. Stakeholders should be aware that other means or methods could be u
SR EN 61821:2012 | Electrical installations for lighting and beaconing of aerodromes - Maintenance of aeronautical ground lighting constant current series circuits IEC 61821:2011 applies to the maintenance of AGL constant current series circuits. This International Standard: - covers constant current series circuits for AGL installed at aerodromes and heliports; - concentrates on providing the safety requirements for the maintenance of an AGL constant current series circuit. It is recognized that AGL constant current series circuits of different design characteristics and parameters are in existence; - is mainly concerned with safety to persons by specifying the rules and fundamental principles for the maintenance of AGL constant current series circuits; - is not intended to apply to AGL primary series circuits supplied directly from a mains constant voltage source; - is not intended to be used for public street lighting, roadway lighting or any other installation requiring the use of constant current series circuits. This second edition cancels and replaces the first edition published in 2002. It is a technical revision. This edition includes the following significant technical changes with respect to the previous edition: a) ad
SR EN 4611-009:2012 | Aerospace series - Cables, electrical, for general purpose, single and multicore assembly - XLETFE Family - Part 009: BJ - Nickel plated copper - Operating temperatures, between -65 °C and 150 °C - Single extruded wall for use as cable cores or within equipment in areas of high vibration, cable flexing and fluid contamination - UV laser printable - Product standard This European Standard specifies the characteristics of UV laser printable, nickel plated copper conductor, electrical cables Crosslinked Ethylene Tetra Fluoro Ethylene co-polymer XLETFE family for use in the on-board electrical systems of aircraft at operating temperatures between -65 oC and 150 oC, operating at voltages not exceeding 600 V r.m.s and frequencies not exceeding 2 000 Hz. These cables are intended for use as cores for jacketed cables or within equipment in areas where combinations of high vibration, cable flexing and fluid contamination are normal. In case of conflict between this European Standard and other referenced documents the requirements of this European Standard should take precedence.
SR EN 4611-008:2012 | Aerospace series - Cables, electrical, for general purpose, single and multicore assembly - XLETFE Family - Part 008: BP - Nickel plated copper - Operating temperatures, between -65 °C and 150 °C - Dual extruded wall for open applications with additional protection in areas of high vibration, cable flexing and fluid contamination - UV laser printable - Product standard This European Standard specifies the characteristics of UV laser printable, nickel plated copper conductor, electrical cables Crosslinked Ethylene Tetra Fluoro Ethylene co-polymer XLETFE family for use in the on-board electrical systems of aircraft at operating temperatures between - 65 °C and 150 °C, operating at voltages not exceeding 600 V r.m.s and frequencies not exceeding 2 000 Hz. These cables are suitable for airframe use without additional protection. In case of conflict between this European Standard and other referenced documents the requirements of this European Standard should take precedence.
SR EN 4608-005:2012 | Aerospace series - Cable, electrical, fire resistant - Single and twisted multicore assembly, screened (braided) and jacketed - Operating temperatures between -65 °C and 260 °C - Part 005: DW family - Lightweight two-core gauge 24 for data transmission - UV laser printable - Product standard This European Standard specifies the characteristics of gauge 24 two-core lightweight fire proof, screened, electrical cables for data transmission systems of aircraft at operating temperature between - 65 °C and 260 °C. These cables are UV Laser printable in accordance with EN 3838.
SR EN 4608-003:2012 | Aerospace series - Cable, electrical, fire resistant - Single and twisted multicore assembly, screened (braided) and jacketed - Operating temperatures between -65 °C and 260 °C - Part 003: DN family - Lightweight - UV Laser printable - Product standard This European Standard specifies the characteristics of a light weight fire resistant, screened, electrical cables for use in the on-board electrical systems of aircraft at operating temperature between -65 °C and 260 °C. These cables are UV Laser printable in accordance with EN 3838.
SR EN 3375-002:2012 | Aerospace series - Cable, electrical, for digital data transmission - Part 002: General This European Standard specifies the list of product standards and common characteristics of signal data transmission electrical cables for use in the on-board electrical systems of aircraft, at operating temperatures between – 65 °C and 150 °C or 200 °C or 260 °C (as specified in product standards).
SR EN 50545-1:2012 | Electrical apparatus for the detection and measurement of toxic and combustible gases in car parks and tunnels -- Part 1: General performance requirements and test methods for the detection and measurement of carbon monoxide and nitrogen oxides This European Standard applies to apparatus for the detection and/or the measurement of carbon monoxide (CO), nitrogen monoxide (NO) and nitrogen dioxide (NO2) intended to control a ventilation system and/or to give an indication, alarm or any other signal to warn of a toxic hazard. These three gases are generically called “target gases” for the purpose of this European Standard. National and local regulations might not require detection of NO or NO2 and might require detection of other gases or vapours. This European Standard includes requirements for remote gas sensors (RGS) to be used in car parks and tunnels and requirements for the control unit (CU) to be used in car parks. This European Standard specifies general requirements for construction and testing and describes the test methods that apply to fixed apparatus for the detection and/or the measurement of the concentration of the target gases in car parks and tunnels. This European Standard may also be applied to similar applications where the concentration of the target gases could lead to a risk to health, for exampl
SR EN 61148:2012 | Terminal markings for valve device stacks and assemblies and for power conversion equipment IEC 61148:2011 is applicable to the terminal markings for the main circuits of valve device stacks and assemblies, and of integrated conversion equipment. The terminal markings refer to stacks, assemblies and equipment comprising semiconductor valve devices. The object of this standard is to specify a logical alphanumeric marking system for the identification of the external main terminals of the main power circuits in a stack, valve device assembly or integrated conversion equipment, which is applicable for the purpose of reference in circuit diagrams, catalogues, descriptions, and information exchange and storage. In the case of stacks and assemblies, alphanumeric terminal marking systems are indicated for those converter connections which are the most important and most commonly used ones. Terminal marking systems making use of graphic symbols or identifying colours are not considered in this standard. This second edition includes the following significant technical changes with respect to the previous edition: - the whole document has been rewritten according to the curr
SR EN 13541:2012 | Glass in building - Security glazing - Testing and classification of resistance against explosion pressure This European Standard specifies a test method, performance requirements and classification for explosion pressure resistant glazing for use in buildings. The explosion pressure resistant glazing is intended to offer resistance against explosives with respect to human safety. This European Standard concerns a method of test against blast waves generated using a shock tube or similar facility to simulate a high explosive detonation. The classification is only valid for tested glass sizes of about 1 m2. Based on theoretical considerations and/or experimental work, the results can be used for estimating the explosion-pressure-resistance of other glass sizes. NOTE 1 The resistance classes are not assigned to specific situations. For each individual case the individual who specifies, if necessary with the help of experts in the field of explosion, should be consulted. NOTE 2 The protection provided by explosion-resistant-glazing not only depends on the product itself, but also on the design and fixing of the glass.
SR EN 12266-2:2012 | Industrial valves - Testing of metallic valves - Part 2: Tests, test procedures and acceptance criteria - Supplementary requirements This European Standard specifies supplementary requirements for tests, test procedures and acceptance criteria of industrial valves made of metallic materials. The specified tests may be used as type tests, production tests or acceptance tests. The application of these tests is specified in the appropriate product or performance standards. When specified as a normative reference in a valve product or performance standard, this European Standard should be considered in conjunction with given specific requirements of the valve product or performance standard. Where requirements in a product or performance standard differ from those given in this European Standard, the requirements of the product or performance standard apply. NOTE For testing of industrial valves of thermoplastic materials, ISO 9393-1 and ISO 9393-2 apply.
SR EN 60115-1:2012 | Fixed resistors for use in electronic equipment -- Part 1: Generic specification IEC 60115-1: 2008(E) is a generic specification and is applicable to fixed resistors for use in electronic equipment. It establishes standard terms, inspection procedures and methods of test for use in sectional and detail specifications of electronic components for quality assessment or any other purpose. This fourth edition cancels and replaces the third edition issued in 1999 and Amendment 1 (2001). It constitutes a technical revision. It contains the following significant technical changes with respect to the previous edition: a) implementation of Annex Q which replaces Clause 3; b) addition of new tests procedures in 4.34 through 4.38; c) removal of the property 'temperature characteristics' from 4.8; d) introduction of a new system of test severities for the shear test in 4.32; e) introduction of new bias voltages for the damp heat steady-state test in 4.24; f) furthermore, this fourth edition cancels and replaces the third edition published in 1999 and constitutes minor revisions related to tables, figures and references.
SR EN 60534-8-2:2012 | Industrial-process control valves -- Part 8-2: Noise considerations - Laboratory measurement of noise generated by hydrodynamic flow through control valves IEC 60534-8-2:2011 includes the method for measuring the sound pressure level due to liquid flow through a control valve and the method for determining the characteristic increase of noise due to the onset of cavitation. It also defines the equipment, methods and procedures for the laboratory measurement of the airborne sound needed to determine these characteristics. Two methods are provided for testing the noise generating characteristics of control valves. The first is a uniform method of measuring the radiated noise from the valve and the associated test piping including fixed flow restrictions through which the test fluid (water) is passing. The second is a procedure for measuring the sound pressure levels within pipe systems upstream and downstream of the valve under fixed operating conditions. This second edition cancels and replaces the first edition published in 1991 and constitutes a technical revision that includes internal noise measurement.
SR EN 61915-2:2012 | Low-voltage switchgear and controlgear - Device profiles for networked industrial devices -- Part 2: Root device profiles for starters and similar equipment IEC 61915-2:2011 specifies root device profiles as defined by IEC 61915-1 for starters and similar equipment covered by the following product standards: - electromechanical contactors and motor-starters (IEC 60947-4-1), - AC semiconductor motor controllers and starters (IEC 60947-4-2), - AC semiconductor controllers and contactors for non-motor loads (IEC 60947-4-3), - control and protective switching devices (or equipment) (CPS) (IEC 60947-6-2), - control units for built-in thermal protection (PTC) for rotating electrical machines (IEC 60947-8).
SR EN ISO 8503-4:2012 | Preparation of steel substrates before application of paints and related products - Surface roughness characteristics of blast-cleaned steel substrates - Part 4: Method for the calibration of ISO surface profile comparators and for the determination of surface profile - Stylus instrument procedure (ISO 8503-4:2012) ISO 8503-4:2012 specifies the stylus instrument and describes the procedure for calibrating ISO surface profile comparators conforming to the requirements of ISO 8503-1. It is also applicable to the determination of the surface profile, within the range 20 µm to 200 µm, of essentially planar blast-cleaned steel. The determination can be carried out on a representative section of the blast-cleaned surface or, if direct observation of the surface is not feasible, on a replica of the surface.
SR EN ISO 8503-3:2012 | Preparation of steel substrates before application of paints and related products - Surface roughness characteristics of blast-cleaned steel substrates - Part 3: Method for the calibration of ISO surface profile comparators and for the determination of surface profile - Focusing microscope procedure (ISO 8503-3:2012) ISO 8503-3:2012 specifies the optical microscope and describes the procedure for calibrating ISO surface profile comparators conforming to the requirements of ISO 8503-1. It is also applicable to the determination of the surface profile, within the range of 20 µm to 200 µm, of essentially planar blast-cleaned steel. The determination can be carried out on a representative section of the blast-cleaned substrate or, if direct observation of the surface is not feasible, on a replica of the surface.
SR EN ISO 8503-2:2012 | Preparation of steel substrates before application of paints and related products - Surface roughness characteristics of blast-cleaned steel substrates - Part 2: Method for the grading of surface profile of abrasive blast-cleaned steel - Comparator procedure (ISO 8503-2:2012) ISO 8503-2:2012 describes a visual and tactile method for assessing the grade of the profile which is produced by one of the abrasive blast-cleaning procedures described in ISO 8504-2. The method uses ISO surface profile comparators for assessing, on site, the roughness of surfaces before the application of paint or other protective treatments. The method is applicable to steel surfaces which have been blast-cleaned by use of either shot abrasives or grit abrasives, but is only applicable to grades Sa 21 and Sa 3 of ISO 8501-1 where the entire surface under test shows an overall blast-cleaned appearance. lt is applicable to surfaces which have been cleaned with either metallic or non-metallic abrasives.
SR EN ISO 8503-1:2012 | Preparation of steel substrates before application of paints and related products - Surface roughness characteristics of blast-cleaned steel substrates - Part 1: Specifications and definitions for ISO surface profile comparators for the assessment of abrasive blast-cleaned surfaces (ISO 8503-1:2012) ISO 8503-1:2012 specifies the requirements for ISO surface profile comparators, which are intended for visual and tactile comparison of steel substrates which have been blast-cleaned with either shot abrasives or grit abrasives. It also includes definitions of the terms used in the ISO 8503 series and requirements for the care of ISO surface profile comparators.
SR EN ISO 8692:2012 | Water quality - Fresh water algal growth inhibition test with unicellular green algae (ISO 8692:2012) ISO 8692:2012 specifies a method for the determination of the growth inhibition of unicellular green algae by substances and mixtures contained in water or by waste water. This method is applicable for substances that are easily soluble in water. With modifications to this method, as specified in ISO 14442 and ISO 5667-16, the inhibitory effects of poorly soluble organic and inorganic materials, volatile compounds, heavy metals and waste water can be tested. A rapid algal growth inhibition screening test for waste water is described in an annex. An alternative test procedure with algae from algal beads, with direct measurement of algal growth in spectrophotometric cells, is described in an annex.
SR EN ISO 16265:2012 | Water quality - Determination of the methylene blue active substances (MBAS) index - Method using continuous flow analysis (CFA) (ISO 16265:2009) ISO 16265:2009 specifies a procedure for the determination of the methylene blue active substances (MBAS) index, in the ranges 0,05 mg/l to 0,5 mg/l and 0,5 mg/l to 5,0 mg/l, in various water samples (e.g. ground water, drinking water, surface water, waste water and leachates). Anionic surfactants are the most important substances showing methylene blue activity. This method is therefore useful for estimating the anionic surfactant content [including anionic surfactants with carboxylate groups (e.g. soaps)] of water. Other types of substance may also show methylene blue activity and contribute to the result. On a case-by-case basis, the range of the analysis may be changed and the method used for other concentration ranges provided they cover exactly one decade of concentration units.
SR EN 806-5:2012 | Specifications for installations inside buildings conveying water for human consumption - Part 5: Operation and maintenance This European Standard specifies requirements and gives recommendations for the operation and maintenance of potable water installations within buildings and for pipework outside buildings but within the premises in accordance with EN 806-1.
SR EN 16206:2012 | Animal feeding stuffs - Determination of arsenic by hydride generation atomic absorption spectrometry (HGAAS) after microwave pressure digestion (digestion with 65 % nitric acid and 30 % hydrogen peroxide) This European Standard specifies a method for the determination of total arsenic in animal feeding stuffs by hydride generation atomic absorption spectrometry (HGAAS) after microwave pressure digestion. The limit of quantification is 0,5 µg/l of the test solution. Using a test portion of 0,5 g, a volume of the test solution of 25 ml and an aliquot of 5 ml for pre-reduction the limit of quantification is 0,125 mg/kg in the feed material. NOTE For feed materials containing organic arsenic species from compounds of marine origin (i.e. arsenobetaine and tetramethylarsine oxide) a higher digestion temperature of the microwave system up to 300 °C may be necessary in order to enable the hydridisation of these arsenic compounds and in order to determine all different kinds of arsenic species in the corresponding feeding stuffs. Alternatively, the digestion procedure of Annex D can be used if the microwave system does not reach higher temperatures up to 300 °C to ensure complete mineralization for HGAAS determination.
SR EN 16159:2012 | Animal feeding stuffs - Determination of selenium by hydride generation atomic absorption spectrometry (HGAAS) after microwave digestion (digestion with 65 % nitric acid and 30 % hydrogen peroxide) This European Standard specifies a method for the determination of selenium in animal feeding stuffs by hydride generation atomic absorption spectrometry (HGAAS) after microwave pressure digestion. The method was successfully tested by an inter-laboratory study of CEN/TC 327/WG 4 in the range of 0,25 mg/kg to 74 mg/kg. The limit of quantification is 0,5 µg/l of the test solution which corresponds to the calibration standard 2. Using a test portion of 0,5 g and a volume of the test solution of 25 ml after pressure digestion the limit of quantification is calculated as 0,125 mg/kg in the feed material. NOTE A lower limit of quantification could be achieved – each laboratory has to prove it.
SR EN 16158:2012 | Animal feeding stuffs - Determination of semduramicin content - Liquid chromatographic method using a "tree" analytical approach This European standard specifies a high-performance liquid chromatographic (HPLC) method for the determination of the semduramicin content at authorized level in animal feeding stuffs [2], using mass spectrometry detection or post-column derivatization and (UV)-VIS detection (hereinafter UV detection). This method is applicable to poultry feed. The limit of quantitation is 1,0 mg/kg when mass spectrometry is used for detection and 3,0 mg/kg when the detection is performed by UV with post-column derivatization. Lower limits of quantitation are achievable but this is to be validated by the user. The method allows the discrimination of semduramicin from monensin, salinomycin, narasin, maduramicin and lasalocid.
SR EN 10294-2:2012 | Hollow bars for machining - Technical delivery conditions - Part 2: Stainless steels with specified machinability properties This part of EN 10294 specifies the technical delivery conditions for seamless hollow bars made of austenitic (including creep resisting steels) and austenitic-ferritic (duplex) stainless steels, with specified machinability properties, intended for the manufacture of engineering components by machining.
SR EN ISO 9226:2012 | Corrosion of metals and alloys - Corrosivity of atmospheres - Determination of corrosion rate of standard specimens for the evaluation of corrosivity (ISO 9226:2012) ISO 9226:2012 specifies methods which can be used for the determination of corrosion rate with standard specimens. The values obtained from the measurements (corrosion rates for the first year of exposure) are intended to be used as classification criteria for the evaluation of atmospheric corrosivity according to ISO 9223. They can also be used for informative evaluation of atmospheric corrosivity beyond the scope of ISO 9223.
SR EN ISO 9225:2012 | Corrosion of metals and alloys - Corrosivity of atmospheres - Measurement of environmental parameters affecting corrosivity of atmospheres (ISO 9225:2012) ISO 9225:2012 specifies methods for measuring the parameters needed for corrosivity estimation used for classification of the corrosivity of atmospheres in ISO 9223. ISO 9225:2012 specifies methods for the measurement of environmental parameters for normative corrosivity estimation based on calculated first-year corrosion rates of standard metals, and informative corrosivity estimation based on characterization of the exposure environment. It does not describe the usual analytical techniques for the measured parameters since this depends on the available analytical techniques used in laboratories. Specific methods for deposition measurement of SO2 and Cl- deposition rates and conversional factors for comparison of different measuring methods are given.
SR EN ISO 9224:2012 | Corrosion of metals and alloys - Corrosivity of atmospheres - Guiding values for the corrosivity categories (ISO 9224:2012) ISO 9224:2012 specifies guiding values of corrosion attack for metals and alloys exposed to natural outdoor atmospheres for exposures greater than one year. It is intended to be used in conjunction with ISO 9223. Guiding corrosion values for standard structural materials can be used for engineering calculations. The guiding corrosion values specify the technical content of each of the individual corrosivity categories for these standard metals. ISO 9224:2012 provides examples of calculated maximum corrosion attack after extended exposure (up to 20 years) for six standardized corrosivity categories. It provides presumed average initial and steady-state corrosion rates of standard metals in intervals relative to six standardized corrosivity categories. It provides the calculation procedure for corrosion attack of steels in regard to their composition.
SR EN ISO 9223:2012 | Corrosion of metals and alloys - Corrosivity of atmospheres - Classification, determination and estimation (ISO 9223:2012) ISO 9223:2012 establishes a classification system for the corrosivity of atmospheric environments. It defines corrosivity categories for the atmospheric environments by the first-year corrosion rate of standard specimens, gives dose-response functions for normative estimation of the corrosivity category based on the calculated first-year corrosion loss of standard metals, and makes possible an informative estimation of the corrosivity category based on knowledge of the local environmental situation. ISO 9223:2012 specifies the key factors in the atmospheric corrosion of metals and alloys. These are the temperature-humidity complex, pollution by sulfur dioxide and airborne salinity. The temperature-humidity complex can be evaluated in terms of time of wetness. Corrosion effects of other pollutants (ozone, nitrogen oxides, particulates) are not considered decisive in the assessment of corrosivity according to ISO 9223:2012. ISO 9223:2012 does not characterize the corrosivity of specific service atmospheres, e.g. atmospheres in chemical or metallurgical industries.
SR EN 4704:2012 | Aerospace series - Tartaric-Sulphuric-Acid anodizing of aluminium and aluminium wrought alloys for corrosion protection and paint pre-treatment (TSA) This European Standard defines the requirement for Tartaric-Sulphuric-Acid (TSA) anodizing of aluminium and wrought alloys for corrosion protection and paint pre-treatment. The purpose of this European Standard is to give design and quality requirements to manufactures.
SR EN 3312:2012 | Aerospace series - Titanium alloy Ti-6Al-4V - Annealed - Forgings De <= 150 mm This European Standard specifies the requirements relating to: Titanium alloy Ti-6Al-4V Annealed Forgings De < (+/-) 150 mm for aerospace applications.
SR EN 3120:2012 | Aerospace series - Titanium alloy TI-P64003 - Cold worked and stress relieved - Seamless tube for pressure systems - 4 mm <= D <= 51 mm - 690 MPa <= Rm <= 1 030 MPa This European Standard specifies the requirements relating to: Titanium alloy TI-P64003 Cold worked and stress relieved Seamless tube for pressure systems 4 mm L D L 51 mm 690 MPa L Rm L 1 030 MPa for aerospace applications.
SR EN 2252:2012 | Aerospace series - Steel FE-PL1505 (15CrMoV6) - 1 080 MPa <= Rm <=1 250 MPa - Forgings - De <=100 mm This European Standard specifies the requirements relating to: Steel FE-PL1505 (15CrMoV6) 1 080 MPa ? Rm ? 1 250 MPa Forgings De ? 100 mm for aerospace applications.
SR EN 15949:2012 | Safety of machinery - Safety requirements for bar mills, structural steel mills and wire rod mills This European Standard defines the general safety requirements for hot rolling mills for long products as defined in 3.1. This European Standard deals with significant hazards, hazardous situations and events relevant to hot rolling mills for long products. It deals not only with circumstances where the machinery is used as intended, but also includes other conditions foreseen by the manufacturer, such as foreseeable faults, malfunctions or misuse (see Clauses 4 and 5). This applies also to hazards arising during various phases of the life of the machinery and equipment as described in 5.4 of EN ISO 12100:2010. This European standard applies to: Machinery and equipment used for the manufacturing of metal rolled long products from the material supply from (1), via the rolling mill process equipment (2) to (9) including preparation area (10) (exemplary layout is given in Figure 1). The following equipment is excluded: a) furnaces in accordance with the EN 746 series; b) continuous casting machines according to EN 14753; c) hook conveyors according to EN 619; d) roll and guide sh
SR EN ISO 11699-1:2012 | Non-destructive testing - Industrial radiographic film - Part 1: Classification of film systems for industrial radiography (ISO 11699-1:2008) The purpose of ISO 11699-1:2008 is to establish the performance of film systems. ISO 11699-1:2008 is applicable for the classification of film systems in combination with specified lead screens for industrial radiography (non-destructive testing). ISO 11699-1:2008 is intended to ensure that the image quality of radiographs – as far as this is influenced by the film system – is in conformity with the requirements of International Standards such as ISO 5579, ISO 17636 and EN 12681. ISO 11699-1:2008 does not apply to the classification of films used with fluorescent intensifying screens. The measurement of film systems in ISO 11699-1:2008 is restricted to a selected radiation quality to simplify the procedure. The properties of films will change with radiation energy, but not the ranking of film system quality. Additional methods for evaluating the photographic process are described in ISO 11699-2, by which the performance of film systems can be controlled under the conditions given in industry.
SR EN 1999-1-4:2007/A1:2012 | Eurocode 9: Design of aluminium structures - Part 1-4: Cold-formed structural sheeting (1)P EN 1999-1-4 gives design requirements for cold-formed trapezoidal aluminium sheeting. It applies to cold-formed aluminium products made from hot rolled or cold rolled sheet or strip that have been cold-formed by such processes as cold-rolled forming or press-breaking. The execution of aluminium structures made of cold-formed sheeting is covered in EN 1090-3. NOTE The rules in this part complement the rules in other parts of EN 1999-1. (2) Methods are also given for stressed-skin design using aluminium sheeting as a structural diaphragm. (3) This part does not apply to cold-formed alumi¬nium profiles like C-, Z- etc profiles nor cold-formed and welded circular or rectangular hollow sections. (4) EN 1999-1-4 gives methods for design by calculation and for design assisted by testing. The methods for the design by calculation apply only within stated ranges of material properties and geometrical properties for which sufficient experience and test evidence is available. These limitations do not apply to design by testing. (5) EN 1999-1-4 does not cover load arrangement fo
SR EN 1999-1-3:2007/A1:2012 | Eurocode 9: Design of aluminium structures - Part 1-3: Structures susceptible to fatigue (1) EN 1999-1-3 gives the basis for the design of aluminium alloy structures with respect to the limit state of fracture induced by fatigue. (2) EN 1999-1-3 gives rules for: - Safe life design; - damage tolerant design; - design assisted by testing. (3) EN 1999-1-3 is intended to be used in conjunction with EN 1090-3 "Technical requirements for the execution of aluminium structures" which contains the requirements necessary for the design assumptions to be met during execution of components and structures. (4) EN 1999-1-3 does not cover pressurised containment vessels or pipe-work.
SR EN ISO 26987:2012 | Resilient floor coverings - Determination of staining and resistance to chemicals (ISO 26987:2008) ISO 26987:2008 specifies a procedure for the determination of the reaction of resilient floor covering to chemical substances.
SR EN ISO 26986:2012 | Resilient floor coverings - Expanded (cushioned) poly(vinyl chloride) floor covering - Specification (ISO 26986:2010) ISO 26986:2010 specifies the characteristics of floor coverings based on expanded (cushioned) poly(vinyl chloride), supplied as either tiles or rolls. ISO 26986:2010 includes a classification system based on the intensity of use, which shows where resilient floor coverings give satisfactory service.
SR EN ISO 26985:2012 | Resilient floor coverings - Identification of linoleum and determination of cement content and ash residue (ISO 26985:2008) ISO 26985:2008 specifies methods for identifying linoleum and determining the cement content and ash residue of linoleum floor coverings.
SR EN ISO 24346:2012 | Resilient floor coverings - Determination of overall thickness (ISO 24346:2006) ISO 24346:2006 specifies a method for determining the overall thickness of resilient floor coverings.
SR EN ISO 24345:2012 | Resilient floor coverings - Determination of peel resistance (ISO 24345:2006) ISO 24345:2006 describes a method for determining the resistance against separation of two layers of a resilient floor covering by peeling.
SR EN ISO 24341:2012 | Resilient and textile floor coverings - Determination of length, width and straightness of sheet (ISO 24341:2006) ISO 24341:2005 specifies methods for determining the length, width and straightness of resilient or textile floor coverings in sheet form.
SR EN ISO 24340:2012 | Resilient floor coverings - Determination of thickness of layers (ISO 24340:2006) ISO 24340:2006 describes a method for determining the thickness of different layers of resilient floor coverings.
SR EN ISO 24011:2012 | Resilient floor coverings - Specification for plain and decorative linoleum (ISO 24011:2009) ISO 24011:2009 specifies the characteristics of plain and decorative linoleum, supplied as either tiles or rolls. To encourage the consumer to make an informed choice, ISO 24011:2009 includes a classification system based on the intensity of use, which shows where resilient floor coverings provide satisfactory service. The term 'linoleum' is frequently incorrectly applied to a range of floor coverings, often to those based on poly(vinyl chloride) or rubber. Such materials are not included in ISO 24011:2009.
SR EN ISO 23997:2012 | Resilient floor coverings - Determination of mass per unit area (ISO 23997:2007) ISO 23997:2007 describes a method for determining the mass per unit area of a resilient floor covering.
SR EN ISO 23996:2012 | Resilient floor coverings - Determination of density (ISO 23996:2007) ISO 23996:2007 describes two methods for determining the density of homogeneous resilient floor coverings and solid layers of other resilient floor coverings.
SR EN ISO 10874:2012 | Resilient, textile and laminate floor coverings - Classification (ISO 10874:2009) ISO 10874:2009 establishes a classification system for resilient, textile and laminate floor coverings. The classification is based on practical requirements for areas of use and intensity of use and is linked to the requirements specified in the relevant International Standard for each type of floor covering. ISO 10874:2009 is also intended to provide guidance for manufacturers, specifiers and consumers, to enable them to choose the appropriate class of floor covering for any given area of use or specific room.
SR EN ISO 10595:2012 | Resilient floor coverings - Semi-flexible/vinylcomposition (VCT) poly(vinyl chloride) floor tiles - Specification (ISO 10595:2010) ISO 10595:2010 specifies the characteristics of semi-flexible/vinyl composition floor tiles based on poly(vinyl chloride) (PVC) binder and supplied in tile form. Products may contain a transparent, non-PVC factory finish. To encourage the consumer to make an informed choice, ISO 10595:2010 includes a classification system (see ISO 10874) based on the intensity of use, which shows where these floor coverings give satisfactory service. It also specifies requirements for marking
SR EN ISO 10580:2012 | Resilient, textile and laminate floor coverings - Test method for volatile organic compound (VOC) emissions (ISO 10580:2010) ISO 10580:2010 specifies a general laboratory test method for determination of the area-specific emission rate of volatile organic compounds (VOC) and/or the vapour-phase VOC concentration under defined climate conditions. ISO 10580:2010 describes emission test chambers used for the determination of the emission of volatile organic compounds from resilient, textile and laminate floor coverings.
SR EN 932-5:2012 | Tests for general properties of aggregates - Part 5: Common equipment and calibration This European Standard specifies general requirements for common equipment, calibration and checking procedures and reagents for the testing of the properties of aggregates. In the case of checking, other procedures than the ones described in this standard may be used provided that appropriate working relationships with the corresponding methods described in this standard have been established. In case of dispute, the checking methods described in this standard shall be used.
SR EN 1744-7:2012 | Tests for chemical properties of aggregates - Part 7: Determination of loss of ignition of Municipal Incinerator Bottom Ash Aggregate (MIBA Aggregate) This European Standard specifies the test method used for the determination of the loss on ignition (LOI) of aggregates (MIBA Aggregates) produced by processing Municipal Incinerator Bottom Ash (MIBA). This European Standard describes the reference method for LOI of MIBA Aggregates For the purpose of type testing and in case of dispute only the reference method should be used. For other purposes, in particular factory production control, other methods may be used provided that an appropriate working relationship with the reference method has been established.
SR EN ISO 10545-6:2012 | Ceramic tiles - Part 6: Determination of resistance to deep abrasion for unglazed tiles (ISO 10545-6:2010) ISO 10545-6:2010 specifies a test method for determining the resistance to deep abrasion of all unglazed ceramic tiles used for floor coverings.
SR EN ISO 10545-16:2012 | Ceramic tiles - Part 16: Determination of small colour differences (ISO 10545-16:2010) ISO 10545-16:2010 describes a method for utilizing colour measuring instruments for quantifying the small colour differences between plain coloured ceramic tiles, which are designed to be of uniform and consistent colour. It permits the specification of a maximum acceptable value, which depends only on the closeness of match and not on the nature of the colour difference.
SR ISO 7072:2012 | Tractors and machinery for agriculture and forestry -- Linch pins and spring pins -- Dimensions and requirements Standardul stabileşte dimensiunile şi unele cerinţe pentru ştifturile cu autostrângere şi siguranţele elastice care se utilizează la mecanismele de suspendare în trei puncte şi în numeroase elemente de fixare pentru lucrările şi maşinile agricole.
SR ISO 5692-3:2012 | Agricultural vehicles -- Mechanical connections on towed vehicles -- Part 3: Swivel hitch rings Acest standard stabileşte cerinţele referitoare la ochiurile de remorcare utilizate pentru cuplarea remorcilor şi echipamentelor agricole montate în partea din spate a vehiculelor agricole autopropulsate prevăzute cu un dispozitiv de remorcare de tip furcă nerotativă după cum se indică în ISO 6489-5.
SR ISO 21244:2012 | Agricultural equipment -- Mechanical connections between towed and towing vehicles -- Implement hitch rings and attachment to tractor drawbars Acest standard stabileşte cerinţele dimensionale aplicabile ochiurilor de remorcare ale remorcilor şi echipamentelor agricole tractate, proiectate pentru a fi cuplate la bara de tracţiune a tractorului de tip furcă.
SR EN 1993-6:2007/NA:2012 | Eurocode 3: Design of steel structures. Part 6: Crane supporting structures. National Annex This standard represents the National Annex NA which defines the conditions of application on the territory of Romania of the standard SR EN 1993-6:2007.
SR EN 1999-1-3:2007/NA:2012 | Eurocode 9: Design of aluminium structures. Part 1-3: Structures susceptible to fatigue. National Annex This standard represents the National Annex NA which defines the conditions of application on the territory of Romania of the standard SR EN 1999-1-3:2007.
SR EN 1993-5:2007/NA:2012 | Eurocode 3: Design of steel structures. Part 5: Piling National Annex This standard represents the National Annex NA which defines the conditions of application on the territory of Romania of the standard SR EN 1993-5:2007.
SR EN ISO 13229:2012 | Thermoplastics piping systems for non-pressure applications - Unplasticized poly(vinyl chloride) (PVC-U) pipes and fittings - Determination of the viscosity number and K-value (ISO 13229:2010) ISO 13229:2010 specifies a method for the determination of the viscosity number (also known as reduced viscosity) and K-value of an unplasticized poly(vinyl chloride) (PVC) resin derived from a pipe, fitting or compound. In ISO 13229:2010, only the method for isolation (or separation) of the PVC resin is detailed.
SR EN 12666-1+A1:2012 | Plastics piping systems for non-pressure underground drainage and sewerage - Polyethylene (PE) - Part 1: Specifications for pipes, fittings and the system This Part of EN 12666 specifies the requirements for pipes, fittings and the system of polyethylene (PE) piping systems intended to be used for - non pressure underground drainage and sewerage outside the building structure (application area code "U"), and - non pressure underground drainage and sewerage for both buried in the ground within the building structure (application area code "D") and outside the building structure. This is reflected in the marking of products by "U" and "UD". It also specifies the test parameters for the test methods referred to in this European Standard. This European Standard covers a range of nominal sizes, a range of pipe series/stiffness classes and gives recommendations concerning colours. NOTE 1 It is the responsibility of the purchaser or specifier to make the appropriate selection from these aspects, taking into account their particular requirements and any relevant national regulations and installation practices or codes. In conjunction with CEN/TS 12666-2 [1] it is applicable to PE pipes and fittings, their joints and to joints with comp
SR EN 15492:2012 | Ethanol as a blending component for petrol - Determination of inorganic chloride and sulfate content - Ion chromatographic method This European Standard specifies an ion chromatographic (IC) method for the determination of inorganic chloride content in ethanol from about 1 mg/kg to about 30 mg/kg and of sulfate content in ethanol from about 1 mg/kg to about 20 mg/kg. NOTE Sulfate content can be determined from 0,5 mg/kg to 1,0 mg/kg. However, the precision was not established as no samples with sulfate content in this range were included in the interlaboratory test. WARNING - Use of this method may involve hazardous equipment, materials and operations. This method does not purport to address to all of the safety problems associated with its use, but it is the responsibility of the user to search and establish appropriate safety and health practices and determine the applicability of regulatory limitations prior to use.
SR EN 1428:2012 | Bitumen and bituminous binders - Determination of water content in bituminous emulsions - Azeotropic distillation method This European Standard specifies a method for the determination of the water content in bituminous emulsions by means of distillation. WARNING - The use of this standard may involve hazardous materials, operations and equipment. This standard does not purport to address all of the safety problems associated with its use. It is the responsibility of the user of this standard to establish appropriate safety and health practices and determine the applicability of regulatory limitations prior to use.
SR EN 491:2012 | Concrete roofing tiles and fittings for roof covering and wall cladding - Test methods This European Standard specifies test methods for concrete roofing tiles and fittings conforming to EN 490, for assembly into pitched roof covering or external wall cladding or internal wall lining cladding.
SR EN 1317-5+A2:2012 | Road restraint systems - Part 5: Product requirements and evaluation of conformity for vehicle restraint systems This European Standard specifies requirements for evaluation of conformity of the following vehicle restraint systems: a) safety barriers; b) crash cushions; c) terminals (will be effective when ENV 1317-4 becomes an EN); d) transitions (will be effective when ENV 1317-4 becomes an EN); e) vehicle / pedestrian parapets (only for the vehicle restraint function). Pedestrian parapet requirements are not covered in this document. Requirements for the evaluation of durability with respect to weathering are included in this document. Requirements for other forms of durability (e.g. marine environment, sand abrasion) are not included. Temporary barriers are not within the scope of this document.
SR EN 1423:2012 | Road marking materials - Drop on materials - Glass beads, antiskid aggregates and mixtures of the two This European Standard specifies the requirements applicable to glass beads, anti-skid aggregates, and the mixture of the two, which are applied as drop-on materials on road markings products (i.e. paints, cold plastics and thermoplastics). Glass beads and/or anti-skid aggregates, or their mixture, applied during the process of manufacturing other road marking products are not covered by this European Standard.
SR ISO 11001-4:2012 | Agricultural wheeled tractors and implements -- Three-point hitch couplers -- Part 4: Bar coupler Acest standard stabileşte dimensiunile principale care permit să se cupleze mecanismul de suspendare în trei puncte al utilajelor la tractoarele agricole pe roţi echipate cu un mecanism de suspendare în trei puncte cu tirant liber şi cu o cuplă cu tirant.
SR ISO 11001-3:2012 | Agricultural wheeled tractors and implements -- Three-point hitch couplers -- Part 3: Link coupler Acest standard stabileşte dimensiunile principale care permit să se cupleze mecanismul de suspendare în trei puncte al utilajelor la tractoarele agricole pe roţi echipate cu un mecanism de suspendare în trei puncte şi cu o cuplă cu nucă sferică.
SR ISO 11001-2:2012 | Agricultural wheeled tractors and implements -- Three-point hitch couplers -- Part 2: A-frame coupler Acest standard stabileşte dimensiunile principale care permit să se cupleze mecanismul de suspendare în trei puncte al utilajelor la tractoarele agricole pe roţi echipate cu un mecanism de suspendare în trei puncte cu tirant liber şi cu o cuplă cu cadru în formă de A.
SR ISO 6489-4:2012 | Agricultural vehicles -- Mechanical connections between towed and towing vehicles -- Part 4: Dimensions of piton-type coupling Acest standard stabileşte cerinţele dimensionale referitoare la dispozitivele de remorcare tip bolţ de legătură utilizate pentru cuplarea remorcilor şi a echipamentelor semipurtate echipate cu ochi de remorcare la tractoarele agricole, după cum se indică în ISO 5692-1. Scopul acestui standard este de a asigura interschimbabilitatea legăturilor mecanice pe tractoarele agricole.
SR ISO 6489-2:2012 | Agricultural vehicles -- Mechanical connections between towed and towing vehicles -- Part 2: Specifications for clevis coupling 40 Acest standard stabileşte cerinţele referitoare la dispozitivele de remorcare tip furcă utilizate pe vehiculele agricole de remorcare pentru prinderea vehiculelor remorcate semipurtate echipate cu un dispozitiv de cuplare tip ochi de remorcare de 40 indicat în ISO 5692 şi în ISO 8755.
SR ISO 789-12:2012 | Agricultural tractors -- Test procedures -- Part 12: Low temperature starting Acest standard stabileşte procedura de încercare care permite determinarea celei mai scăzute temperaturi la care demarorul va fi capabil să pornească motorul tractorului.
SR ISO 789-11:2012 | Agricultural tractors -- Test procedures -- Part 11: Steering capability of wheeled tractors Acest standard stabileşte metodele de încercare ale modurilor de conducere standard şi în caz de urgenţă a unui tractor agricol pe roţi prevăzut cu cel puţin două osii echipate cu pneuri.
SR EN 60335-2-53:2012 | Household and similar electrical appliances - Safety -- Part 2-53: Particular requirements for sauna heating appliances and infrared cabins IEC 60335-2-53:2011 deals with the safety of electric sauna heating appliances and infrared emitting units having a rated power input not exceeding 20 kW, their rated voltage being not more than 250 V for single-phase appliances and 480 V for other appliances. The appliances covered by this standard are intended for use in the home and in public saunas located in blocks of flats, hotels and similar locations. This standard also deals with the safety of electric sauna heating appliances provided with a humidifier unit, their rated voltage being not more than 250 V for single-phase appliances and 480 V for other appliances. The room air is humidified by evaporating or atomising water. This fourth edition cancels and replaces the third edition published in 2002 and its Amendment 1 (2007). It constitutes a technical revision. The principal changes in this edition as compared with the third edition of IEC 60335-2-53 are as follows: - the scope is changed to cover infrared cabins; - additional requirements for recessed sauna heaters are added; - requirements of electronic interlo
SR EN 1993-4-2:2007/NA:2012 | Eurocode 3: Design of steel structures. Part 4-2: Tanks National Annex This standard represents the National Annex NA which defines the conditions of application on the territory of Romania of the standard SR EN 1993-4-2:2007.
SR EN 1993-4-1:2007/NA:2012 | Eurocode 3: Design of steel structures. Part 4-1: Silos National Annex This standard represents the National Annex NA which defines the conditions of application on the territory of Romania of the standard SR EN 1993-4-1:2007.
SR EN 61341:2012 | Method of measurement of centre beam intensity and beam angle(s) of reflector lamps IEC/TR 61341:2010 describes the method of measuring and specifying the centre beam intensity and the associated beam angle(s) of reflector lamps. It applies to: - incandescent, - tungsten halogen, - gas-discharge and LED based reflector lamps for general lighting purposes. It does not apply to lamps for special purposes such as projection lamps. This second edition cancels and replaces the first edition published in 1994 and constitutes a technical revision. Due to the increasing use of reflector equipped LED lamps, the scope has been broadened and measurement conditions been included in order to take account of these lamps. Further, for easier understanding of the relation between the different axis and different intensities, two figures have been added. The luminous intensity distribution shall be reported instead of the centre beam intensity, if the latter is very low ("butterfly" distributions).
SR EN ISO 24343-1:2012 | Resilient and laminate floor coverings - Determination of indentation and residual indentation - Part 1: Residual indentation (ISO 24343-1:2007) ISO 24343-1:2007 describes a method for determining the residual indentation produced in a resilient or laminate floor covering after the application and removal of a constant load.
SR EN 15050+A1:2012 | Precast concrete products - Bridge elements This European Standard applies to precast concrete structural elements produced in a factory and used in bridge construction, such as deck elements.Normal weight concrete elements are considered, both reinforced and prestressed; their use can be on road bridges, railway bridges and footbridges. Deck elements include both single elements from which the deck may be composed (beams, slabs, ribbed or cellular elements) and elements consisting of a segment of the entire deck. Some examples of elements dealt with are shown in Annex A. The durability aspects are also considered. This European Standard makes reference to precast elements produced in a factory or near the construction site in a place protected from adverse weather conditions. It is assumed that if the elements are not manufactured in a factory, the production conditions assure the same level of quality control as in a factory. It is assumed that the production place is protected from rain, sunshine and wind. Some of the elements are also treated in other European Standards (e.g. beams, slabs). This European Standard de
SR EN 933-3:2012 | Tests for geometrical properties of aggregates - Part 3: Determination of particle shape - Flakiness index This European Standard describes the reference method, used for type testing and in case of dispute, for determination of the flakiness index of aggregates. For other purposes, in particular production control, other methods may be used, provided that an appropriate working relationship with the reference method has been established. This European Standard applies to natural, manufactured or recycled aggregates. The test procedure specified in this part of this European Standard is not applicable to particle sizes less than 4 mm or greater than 100 mm.
SR EN 933-1:2012 | Tests for geometrical properties of aggregates - Part 1: Determination of particle size distribution - Sieving method This European Standard describes the reference washing and dry sieving method used for type testing and in case of dispute, for determination of the particle size distribution of aggregates. For other purposes, in particular factory production control, other methods may be used, provided that an appropriate working relationship with the reference method has been established. It applies to all aggregates, including lightweight aggregates, up to 90 mm nominal size, but excluding filler. NOTE 1 The determination of the grading of fillers is specified in EN 933-10 Assessment of fines — Grading of filler aggregates (air jet sieving). NOTE 2 Dry sieving without washing may be used for aggregates free from particles which cause agglomeration.
SR EN 10264-4:2012 | Steel wire and wire products - Steel wire for ropes - Part 4: Stainless steel wire This part of this European Standard specifies the characteristics of stainless steel wire for the manufacture of ropes that are exposed to corrosion and in some cases to a moderate temperature. This part of this European Standard specifies the following for stainless steel wire for ropes: - dimensional tolerances; - mechanical characteristics; - requirements relating to the chemical composition of the stainless steel wire; - conditions to be satisfied by any coating.
SR EN 10264-1:2012 | Steel wire and wire products - Steel wire for ropes - Part 1: General requirements This part of this European Standard defines the general requirements for wire intended for mechanical steel ropes. Additional requirements are given in the following parts of this European Standard, which are specific to each category of wire. This part of this European Standard specifies: - dimensional tolerances; - mechanical characteristics; - requirements relating to the chemical composition of the steel wire; - conditions to be satisfied by any coating.
SR EN 10218-2:2012 | Steel wire and wire products - General - Part 2: Wire dimensions and tolerances This European Standard specifies the tolerances on diameter of round wire and, where applicable, on the length of round wire cut to length, for bright steel wire, (i.e. uncoated), metallic coated steel wire and non-metallic coated steel wire. This European Standard should not be applied where other requirements for dimensions and tolerances are specified in a particular product standard.
SR EN 10218-1:2012 | Steel wire and wire products - General - Part 1: Test methods This European Standard specifies the methods for the general testing of steel wire and wire products which have been cold worked, annealed or oil hardened and tempered and/or coated and are of constant cross section, either round, or special section. It includes tensile testing, torsion testing, reverse bend testing, wrapping test, bend test, reverse torsion test, compression test, deep etch test, hardness test, quench hardenability test, fatigue test, wire cast measurement, artificial ageing, decarburization test, non-destructive tests, grain size tests, segregation test, non-metallic inclusion test and chemical analysis.
SR EN 13835:2012 | Founding - Austenitic cast irons This European Standard specifies the grades and corresponding requirements for austenitic cast irons. These requirements are specified in terms of: graphite form and metal structure: either flake or spheroidal graphite in an austenitic matrix; chemical composition: as given for each of the grades; mechanical properties measured on machined test pieces prepared from cast samples. This standard does not cover technical delivery conditions for iron castings, see EN 1559-1 [1] and EN 1559-3 [2].
SR ISO 1977:2012 | Conveyor chains, attachments and sprockets Standardul specifică caracteristicile lanţurilor cu bucşe, cu role, cu role cu guler având bolţuri şi bolţuri tubulare, proiectate pentru operaţii generale de transport şi manipulare mecanică, precum şi caracteristicile roţilor de lanţ şi ecliselor speciale.
SR EN 1996-1-2:2005/NA:2012 | Eurocode 6: Design of masonry structures. Part 1-2: General rules. Structural fire design. National Annex This standard represents the National Annex NA which defines the conditions of application on the territory of Romania of the standard SR EN 1996-1-2:2005.
SR EN 1999-1-4:2007/NA:2012 | Eurocode 9: Design of aluminium structures. Part 1-4: Cold-formed structural sheeting. National Annex This standard represents the National Annex NA which defines the conditions of application on the territory of Romania of the standard SR EN 1999-1-4:2007.
SR EN 60695-7-3:2012 | Fire hazard testing -- Part 7-3: Toxicity of fire effluent - Use and interpretation of test results IEC 60695-7-3:2011 concerns laboratory tests used to measure the toxic components of the fire effluent from either electrotechnical products or materials used in electrotechnical products. It provides guidance on the use and interpretation of results from such tests. It discusses currently available approaches to toxic hazard assessment consistent with the approach of ISO TC 92 SC 3, as set out in ISO 13344, ISO 13571, ISO 16312-1, ISO 16312-2, ISO 19701, ISO 19702 and ISO 19706. It also provides guidance on the use of toxic potency data in fire hazard assessment and on principles which underlie the use of combustibility and toxicological information in fire hazard assessment. The methods described are applicable to data concerning both the incapacitating effects and the lethal effects of fire effluents. This first edition cancels and replaces the second edition of IEC/TS 60695-7-3 published in 2004. It constitutes a technical revision and now has a status of an International Standard. The main changes with respect to the previous edition are listed below: - change of designa
SR EN 60819-3-3:2012 | Non-cellulosic papers for electrical purposes -- Part 3: Specifications for individual materials -- Sheet 3: Unfilled aramid (aromatic polyamide) papers IEC 60819-3-3:2011 is a sheet of IEC 60819-3 specifies requirements for four types of unfilled aramid papers: - Type 1: calendered paper; - Type 2: calendered paper, with improved tearing resistance and conformability; - Type 3: uncalendered paper; - Type 4: calendered paper, with lower density for laminating. This edition includes the following significant technical changes with respect to the previous edition: - normative references change: all the requirements are now determined according the clauses of test methods from IEC 60819-2 specific for non cellulosic papers, instead of IEC 60554-2:2001 generally valid for cellulosic papers; - and some new, very thin thicknesses, of type 4, calendered paper with lower density for laminating, were added.
SR EN ISO 22007-3:2012 | Plastics - Determination of thermal conductivity and thermal diffusivity - Part 3: Temperature wave analysis method (ISO 22007-3:2008) ISO 22007-3:2008 specifies a temperature wave analysis method for the determination of the thermal diffusivity of thin films and plates of plastics in the through-thickness direction. The method can be used on plastics in either the solid or molten state, and having either an isotropic or an orthotropic structure. The method covers values of the thermal diffusivity, ?, in the range 1,0 x 10-8 m2s-1 < ? < 1,0 x 10-4 m2s-1. Measurements can be performed either in air or in another atmosphere, e.g. an inert gas, at atmospheric pressure or at other, reduced or elevated, pressures, or under a vacuum, at a variety of temperatures.
SR EN ISO 25762:2012 | Plastics - Guidance on the assessment of the fire characteristics and fire performance of fibre-reinforced polymer composites (ISO 25762:2009) ISO 25762:2009 gives guidelines for the assessment of the fire characteristics and fire performance of fibre-reinforced polymer (FRP) composites, particularly in structural applications in buildings and transport. It is applicable to FRP composites prepared from thermosetting or thermoplastic resins and reinforced with inorganic fibres greater than 7,5 mm in length. It gives guidelines on: the applicability of product types (e.g. sheets, laminates, profiled sections and some sandwich constructions) to end-use performance; the test methods and performance criteria for different physical forms of FRP test specimen.
SR EN 1096-2:2012 | Glass in building - Coated glass - Part 2: Requirements and test methods for class A, B and S coatings This European Standard specifies requirements and test methods related to artificial weathering and abrasion of coatings on glass for use in buildings. These tests are aimed at evaluating the resistance of the coating to attack by simulated natural weathering conditions as well as to abrasion. This attack can be considered as representative of that which could be found on the external and/or internal face of the glazing. This European Standard applies to Class A, B and S coatings, as described in EN 1096-1.
SR EN 1096-3:2012 | Glass in building - Coated glass - Part 3: Requirements and test methods for class C and D coatings This European Standard specifies requirements and a test method related to resistance to solar radiation for coated glass for use in buildings. This test is aimed at evaluating if the exposure to solar radiation over an extended period of time produces any appreciable change in light transmittance and solar transmittance of the coated glass as well as a reduction of the infrared reflectance in the case of low emissivity coatings. This European Standard applies to Class C and D coatings as defined in EN 1096-1 and used in insulating glass units.
SR EN 1096-1:2012 | Glass in building - Coated glass - Part 1: Definitions and classification This European Standard defines the characteristics, properties and classification of coated glass for use in building. Test methods and procedures used to establish durability are in Parts 2 and 3 of this standard. Factory production control and evaluation of conformity, including Annex ZA, are in Part 4 of this standard. Test methods for determination of self cleaning performances of coated glass are in Part 5. This standard applies to coated glass for glazing application for use in normally occupied domestic or commercial premises. This standard is not applicable to: ? adhesive backed polymeric films on glass (prEN 15755-1); ? mirrors made from silvered float glass (EN 1036-1); ? enamelled glass (EN 12150-1).
SR EN 60704-2-10:2012 | Household and similar electrical appliances - Test code for the determination of airborne acoustical noise -- Part 2-10: Particular requirements for electric cooking ranges, ovens, grills, microwave ovens and any combination of these IEC 60704-2-10:2011 applies to electric cooking ranges, ovens, grills, microwave ovens and any combination of these for household and similar use. This standard does not apply to appliances or parts of appliances that use gas energy. This second edition cancels and replaces the first edition published in 2004 and constitutes a technical revision. Compared to the first edition (2004) of this Part 2-10, this second edition doesn't contain the description of an appropriate test enclosure which has now been incorporated in Part 1. This publication is to be read in conjunction with <a href='http://webstore.iec.ch/webstore/webstore.nsf/ArtNum_PK/43788'> IEC 60704-1:2010</a>.
SR EN 60079-11:2012 | Explosive atmospheres -- Part 11: Equipment protection by intrinsic safety "i" <span style='color:red'>NEW!</span> IEC 60079-11:2011 is now available as <a href='http://webstore.iec.ch/webstore/webstore.nsf/Artnum_PK/931213?opendocument'>IEC Standards+ 60079-11:2011</a> which contains the International Standard and its Redline version, showing all changes of the technical content compared to the previous edition. IEC 60079-11:2011 specifies the construction and testing of intrinsically safe apparatus intended for use in an explosive atmosphere and for associated apparatus, which is intended for connection to intrinsically safe circuits which enter such atmospheres. This type of protection is applicable to electrical equipment in which the electrical circuits themselves are incapable of causing an explosion in the surrounding explosive atmospheres. This standard is also applicable to electrical equipment or parts of electrical equipment located outside the explosive atmosphere or protected by another Type of Protection listed in IEC 60079-0, where the intrinsic safety of the electrical circuits in the explosive atmosphere may depend upon the design
SR EN ISO 13138:2012 | Air quality - Sampling conventions for airborne particle deposition in the human respiratory system (ISO 13138:2012) Particle deposition criteria are presented for size-selective aerosol samplers so as to approximate the deposition efficiency of distinct areas of the human respiratory system. Sampling criteria are given for extrathoracic, tracheobronchial, and alveolar collection of both fine and ultrafine nonfibrous particles. The deposition criteria, together with a particle metric related to health-effects, such as particle surface area or mass, then determine specific sampling needs. The criteria complement internationally accepted sampling conventions defined in terms of penetration, rather than deposition within the respiratory tract. The traditional conventions were developed around available instrumentation and particle mass, and are considered conservative indicators of exposure. However, the deposition criteria are expected to lead to better correlation between air quality assessment and adverse health effects, especially when sub-micrometer particles are significant. The sampling criteria are necessarily approximations in view of the variety of ambient conditions and the diversity
SR EN 16055:2012 | Leather - Raw bovine hides and skins - Description, presentation and preservation This European Standard establishes the following for raw bovine hides and skins intended for the manufacture of leather: - terms and definitions; - rules for presenting raw hides and skins. It applies to fresh and cured bovine hides and skins. It is not the aim of this document to interfere with the normal commercial agreement between the buyer and the hide and skin supplier. This European Standard may be used in case of disagreement between the two parties.
SR EN 12953-13:2012 | Shell boilers - Part 13: Operating instructions This European Standard identifies the requirements for the manufacturer to provide operating instructions for pressure equipment supplied in accordance with EN 12953-1 when placed on the market. NOTE Where the equipment or assembly will reach the final user in a Member State which requires translation of operating instructions, manufacturers should be aware of this requirement.
SR EN 764-2:2012 | Pressure equipment - Part 2: Quantities, symbols and units This European Standard specifies the basic quantities, symbols and units to be used for pressure equipment and assemblies addressed by the European Directive 97/23/EC.
SR EN 295-3:2012 | Vitrified clay pipe systems for drains and sewers - Part 3: Test methods This European Standard specifies requirements for testing of products manufactured from vitrified clay and other materials specified in the following standards: ? pipes, fittings and joints according to EN 295-1; ? adaptors, connectors and flexible couplings according to EN 295-4; ? perforated pipes and fittings according to EN 295-5; ? components of manholes and inspection chambers according to EN 295 6; ? pipes and joints for pipe jacking according to EN 295-7.
SR EN 1267:2012 | Industrial valves - Test of flow resistance using water as test fluid This European Standard specifies a method for determining valve pressure loss coefficient and fluid flow coefficient using water as test fluid. This method is suitable for valves with low zeta values but higher than 0,1 by determining pressure loss, with respect to fluid flow rate and specific gravity, and for valves with equal inlet and outlet nominal size. Industrial process control valves are excluded from this European Standard. NOTE 1 For zeta values above 6, the pressure loss coefficient inaccuracy is higher than the pressure loss caused by the test tubes. It becomes the same configuration of tests as in EN 60534-2-3. NOTE 2 If using air as test fluid, other standards e.g. EN 60534-2-3 and ISO 6358 should be referred to.
SR EN ISO 13678:2012 | Petroleum and natural gas industries - Evaluation and testing of thread compounds for use with casing, tubing, line pipe and drill stem elements (ISO 13678:2010) ISO 13678:2010 provides requirements, recommendations and methods for the testing of thread compounds intended for use on threaded casing, tubing, and line pipe connections; and for thread compounds intended for use on rotary shouldered connections. The tests outlined are used to evaluate the critical performance properties and physical and chemical characteristics of thread compounds under laboratory conditions. These test methods are primarily intended for thread compounds formulated with a lubricating base grease and are not applicable to some materials used for lubricating and/or sealing thread connections. It is recognized that many areas can have environmental requirements for products of this type. ISO 13678:2010 does not include requirements for environmental compliance. It is the responsibility of the end user to investigate these requirements and to select, use and dispose of the thread compounds and related waste materials accordingly.
SR EN 61850-9-2:2012 | Communication networks and systems for power utility automation -- Part 9-2: Specific communication service mapping (SCSM) - Sampled values over ISO/IEC 8802-3 IEC 61850-9-2:2011 defines the specific communication service mapping for the transmission of sampled values according to the abstract specification in IEC 61850-7-2. The mapping is that of the abstract model on a mixed stack using direct access to an ISO/IEC 8802-3 link for the transmission of the samples in combination with IEC 61850-8-1. Main changes with respect to the first edition are: - addition of an optional link redundancy layer; - redefinition of 'reserved' fields in link layer; - evolution of USVCB and MSVCB components; - evolution of encoding for the transmission of the sampled value buffer.
SR EN 50516-2-1:2012 | Industrial connector sets and interconnect components to be used in optical fibre control and communication systems - Product specifications -- Part 2-1: Type ODVA PC industrial terminated on EN 60793-2-10 category A1a and A1b multimode fibre to meet the requirements of category I (industrial environments) as specified in EN 50173-1 and IEC 61753-1-3 1.1 Product definition This European Standard contains the initial, start of life dimensional, optical, mechanical and environmental performance requirements that an ODVA connector terminated with cylindrical zirconia PC ferrules with one side protected by an industrial housing, an adaptor fitted with resilient alignment sleeve and patchcord shall meet in order for it to be categorised as an EN standard product. The product is rated IP67. Since different variants are permitted, product marking details are given in 3.6. 1.2 Intermateability Products conforming to the requirements of this specification will intermate and give the specified level of random attenuation and random return loss performance, provided that the same fibre type is used. The intention is that this will be true irrespective of the manufacturing source(s) of the product. 1.3 Operating environment The tests selected combined with the severities and durations, specified as Category I, are intended to reflect, although they do not necessarily satisfy all the requirements of the boundary conditions of M3I3C3E3.
SR EN 50516-1-1:2012 | Industrial connector sets and interconnect components to be used in optical fibre control and communication systems - Product specifications -- Part 1-1: Type SC-RJ PC industrial terminated on EN 60793-2-10 category A1a and A1b multimode fibre to meet the requirements of category I (industrial environments) as specified in IEC 61753-1-3 1.1 Product definition This European Standard contains the initial, start of life dimensional, optical, mechanical and environmental performance requirements that an SC-RJ connector set with one side protected by an industrial housing with the fibres terminated with cylindrical zirconia PC ferrules, an adaptor fitted with resilient alignment sleeves and patchcord shall meet in order for it to be categorised as an EN standard product. The product is rated IP67. Since different variants are permitted, product marking details are given in 3.6. 1.2 Intermateability Products conforming to the requirements of this specification will intermate and give the specified level of random attenuation and random return loss performance, provided that the same fibre type is used. The intention is that this will be true irrespective of the manufacturing source(s) of the product. 1.3 Operating environment The tests selected combined with the severities and durations, specified as category I, are intended to reflect, although they do not necessarily satisfy all the requirements of the boundary c
SR EN 62047-12:2012 | Semiconductor devices - Micro-electromechanical devices -- Part 12: Bending fatigue testing method of thin film materials using resonant vibration of MEMS structures IEC 62047-12:2011 specifies a method for bending fatigue testing using resonant vibration of microscale mechanical structures of MEMS (micro-electromechanical systems) and micromachines. This standard applies to vibrating structures ranging in size from 10 μm to 1 000 μm in the plane direction and from 1 μm to 100 μm in thickness, and test materials measuring under 1 mm in length, under 1 mm in width, and between 0,1 μm and 10 μm in thickness. The main structural materials for MEMS, micromachine, etc. have special features, such as typical dimensions of a few microns, material fabrication by deposition, and test piece fabrication by means of non-mechanical machining, including photolithography. The MEMS structures often have higher fundamental resonant frequency and higher strength than macro structures. To evaluate and assure the lifetime of MEMS structures, a fatigue testing method with ultra high cycles (up to 10<sup>12</sup>) loadings needs to be established. The object of the test method is to evaluate the mechanical fatigue properties of microscale mate
SR EN 15234-6:2012 | Solid biofuels - Fuel quality assurance - Part 6: Non-woody pellets for non-industrial use This European Standard defines the procedures to fulfil the quality requirements (quality control) and describes measures to ensure adequate confidence that the non-woody pellet specification described in EN 14961-6 is fulfilled (quality assurance). This European Standard covers production and delivery chain, from purchasing of raw materials to point of delivery to the end-user. This European standard covers only quality assurance for non-woody pellets produced from the non-woody biomasses stated in EN 14961-1:2010, Table 1 and EN 14961-6.
SR EN 15234-5:2012 | Solid biofuels - Fuel quality assurance - Part 5: Firewood for non-industrial use This European Standard defines the procedures to fulfil the quality requirements (quality control) and describes measures to ensure adequate confidence that specification of firewood described in EN 14961-5 is fulfilled (quality assurance). This European Standard covers the raw material supply, production and delivery chain, from purchasing of raw materials to point of delivery to the end-user. This European standard covers only quality assurance for firewood produced from the woody biomasses stated in EN 14961-1:2010, Table 1 and EN 14961-5.
SR EN 15234-4:2012 | Solid biofuels - Fuel quality assurance - Part 4: Wood chips for non-industrial use This European Standard defines the procedures to fulfil the quality requirements (quality control) and describes measures to ensure adequate confidence that the wood chips specification for non-industrial use as described in EN 14961-4 is fulfilled (quality assurance). This European Standard covers the raw material supply, production and delivery chain, from purchasing of raw materials to point of delivery to the end-user. This European standard covers only quality assurance for wood chips produced from the woody biomasses stated in EN 14961-1:2010, Table 1 and EN 14961-4.
SR EN 15234-3:2012 | Solid biofuels - Fuel quality assurance - Part 3: Wood briquettes for non-industrial use This European Standard defines the procedures to fulfil the quality requirements (quality control) and describes measures to ensure adequate confidence that the wood briquette specification described in EN 14961-3 is fulfilled (quality assurance). This European Standard covers the production and delivery chain, from purchasing of raw materials to point of delivery to the end-user. This European standard covers only quality assurance for wood briquettes produced from the woody biomasses stated in EN 14961-1:2010, Table 1 and EN 14961-3.
SR EN 15234-2:2012 | Solid biofuels - Fuel quality assurance - Part 2: Wood pellets for non-industrial use This European Standard defines the procedures to fulfil the quality requirements (quality control) and describes measures to ensure adequate confidence that the wood pellet specification described in EN 14961-2 is fulfilled (quality assurance). This European Standard covers the production and delivery chain, from purchasing of raw materials to point of delivery to the end-user. This European standard covers only quality assurance for wood pellets produced from the woody biomasses stated in EN 14961-1:2010, Table 1 and EN 14961-2.
SR EN 498:2012 | Specification for dedicated liquefied petroleum gas appliances - Barbecues for outdoor use contact grills included This European Standard specifies the constructional and performance characteristics, safety specifications, relevant test methods and marking of barbecues burning liquefied petroleum gas, referred to in the body of the text as "appliances". This European Standard covers barbecues as defined in 3.6 and contact grills as defined in 3.8, used outdoors and operating with the gases indicated in 4.1 according to the categories indicated in 4.2. They are fitted with at least one cooking device. This European Standard applies to these appliances and their functional sections whether or not the latter are independent or incorporated into an assembly. This European Standard also applies to appliances designed to be built-in. This European Standard only applies to type testing. Appliances supplied with third family gas at pressures greater those defined in 4.2 are outside the field of application of this European Standard. During the consideration of this text, it was apparent that the concept of thermal efficiency with regard to appliances such as barbecues was not appropriate. This is
SR EN ISO 11372:2012 | Gas cylinders - Acetylene cylinders - Filling conditions and filling inspection (ISO 11372:2011) ISO 11372:2011 specifies minimum requirements for the filling conditions and filling inspection of acetylene cylinders. ISO 11372:2011 is not applicable to an assembly of cylinders connected by a manifold, e.g. bundles (see ISO 13088).
SR EN 15090:2012 | Footwear for firefighters This European standard specifies minimum requirements and test methods for the performance of three types (see 4.3) of footwear for use by firefighters for fire suppression, general-purpose rescue, fire rescue and hazardous materials emergencies. This European standard does not cover special personal protective equipment used in high-risk situations (for example, the conditions described in ISO 15538).
SR EN 1385:2012 | Helmets for canoeing and white water sports This European Standard specifies requirements for helmets for canoeing and white water sports for use in waters of classes 1 to 4 as classified by Clause 4. The levels of protection recognise that most fatalities in canoeing and white water sports result from drowning after concussion and not from brain damage. This European Standard is not intended to apply to helmets for use in extreme white water situations such as those where the jumping of high waterfalls is undertaken, because the need for impact absorption for such a helmet, and the area of the head to be protected, are greater than those for most canoeing and white water sports. The standard applies to helmets with and without holes in the shell. NOTE This European Standard does not provide performance requirements for visors, chin-guards or face-guards.
Mountaineering equipment - Helmets for mountaineers - Safety requirements and test methods This European Standard specifies safety requirements and test methods for safety helmets for use in mountaineering.
SR EN 16083:2012 | Paddles and oars for recreational boats - Safety requirements and test methods This European Standard specifies safety requirements and test methods for paddles and oars for non-rigid hull water crafts. Paddles and oars are classified in two performance levels A and B. This standard is not applicable for paddles and oars for - sports, training and competition, - white water and - items covered by EN 71-1.
SR EN 16051-2:2012 | Inflation devices and accessories for inflatable consumer products - Part 2: Safety requirements, durability, performance, compatibility and test methods of inflators This document specifies safety requirements, performance requirements and requirements for marking and labelling of air pumps for inflatable consumer articles including the interface geometry between pump adapters and valves for inflatable consumer articles. This document does not apply to pumps including tubes and adapters for inflation and deflation. This document is not applicable to electrical inflators.
SR EN 16051-1:2012 | Inflation devices and accessories for inflatable consumer products - Part 1: Compatibility of valves and valve adapters This document specifies the interface geometry between valves and pump adapters as well as flow rate performance, pressure, marking and labelling for air pumps for inflatable consumer articles (see definition in 3.1). This document does not apply to: - valves of personal flotation devices according to EN ISO 12402; - diving accessories and buoyancy compensators according to EN 1809. This document excludes the following valve types: - valves used for bicycles and vehicles; - needle valves (e. g. valves used for team sport balls).
SR EN 12226:2012 | Geosynthetics - General tests for evaluation following durability testing This European Standard specifies test methods for determining the change in specific properties of aged geosynthetics.
SR EN 60068-2-83:2012 | Environmental testing -- Part 2-83: Tests - Test Tf: Solderability testing of electronic components for surface mounting devices (SMD) by the wetting balance method using solder paste IEC 60068-2-83:2011 provides methods for comparative investigation of the wettability of the metallic terminations or metallized terminations of SMDs with solder pastes. Data obtained by these methods are not intended to be used as absolute quantitative data for pass - fail purposes. NOTE: Different solderability test methods for SMD are described in IEC 60068-2-58 and IEC 60068-2-69. IEC 60068-2-58 prescribes visual evaluation using solder bath and reflow method, IEC 60068-2-69 prescribes wetting balance evaluation using solder bath and solder globule method.
SR EN 61386-25:2012 | Conduit systems for cable management -- Part 25: Particular requirements - Conduit fixing devices IEC 61386-25:2011 specifies requirements and tests for conduit fixing devices used for support and/or retention of conduit for cable management. This publication is to be read in conjunction with <a href='http://webstore.iec.ch/webstore/webstore.nsf/ArtNum_PK/39089'>IEC 61386-1:2008</a>.
SR ISO 4262:2012 | Petroleum products -- Determination of carbon residue -- Ramsbottom method Acest standard stabileşte o metodă de determinare a cantităţii de reziduu de carbon, în domeniul de la 0,01 % (m/m) până la 30,0 % (m/m), rămas după evaporarea şi piroliza unui produs petrolier şi este destinat furnizării câtorva indicaţii referitoare la tendinţa relativă de formare a cocsului. Metoda se aplică, în general, produselor petroliere relativ nevolatile, care se descompun parţial în timpul distilării la presiune atmosferică.
SR EN 1993-1-12:2007/NA:2012 | Eurocode 3 - Design of steel structures - Part 1-12: Additional rules for the extension of EN 1993 up to steel grades S 700. National Annex This standard represents the National Annex NA which defines the conditions of applications on the teritory of application on the territory of Romania of the standard SR EN 1993-1-12:2007.
SR EN 1993-1-6:2007/NA:2012 | Eurocode 3 - Design of steel structures - Part 1-6: Strength and Stability of Shell Structures. National Annex This standard represents the National Annex NA which defines the conditions of applications on the territory of Romania of the standard SR EN 1993-1-6:2007.
SR EN 1993-1-7:2007/NA:2012 | Eurocode 3: Design of steel structures. Part 1-7: Plated structures subject to out of plane loading. National Annex This standard represents the National Annex NA which defines the conditions of application on the territory of Romania of the standard SR EN 1993-1-7:2007.
SR ISO 3002-3:2012 | Basic quantities in cutting and grinding -- Part 3: Geometric and kinematic quantities in cutting Standardul defineşte un nomencalor pentru anumite noţiuni de bază referitoare la aşchierea şi rectificarea materialelor. Prezenta parte a lui ISO 3002 tratează elemente specifice marimilor geometrice şi cinematice în prelucrarile prin aşchiere.
SR ISO 1173:2012 | Assembly tools for screws and nuts -- Drive ends for hand- and machine-operated screwdriver bits and connecting parts -- Dimensions, torque testing Standardul specifică dimensiunile, şi momentul de încercare pentru capetele de şurubelniţe pentru asamblarea şuruburilor şi piuliţelor.
SR ISO 2905:2012 | Modular units for machine tool construction -- Spindle noses and adjustable adaptors for multi-spindle heads Standardul specifică dimensiunile capetelor de arbore pentru bucşe de reglare şi schimbare rapidă utilizate la capetele multiax.
SR ISO 261:2012 | ISO general purpose metric screw threads -- General plan Standardul specifică filetele metrice ISO pentru uz general (M) al căror profil de bază este în conformitate cu ISO 68-1. Dimensiunile de bază sunt prezentate în ISO 724. Pentru toleranţe, a se vedea ISO 965-1.
SR ISO 12240-3:2012 | Spherical plain bearings -- Part 3: Thrust spherical plain bearings Standardul specifică dimensiunile şi toleranţele pentru articulaţiile sferice axiale.
SR ISO 12240-2:2012 | Spherical plain bearings -- Part 2: Angular contact radial spherical plain bearings Sta specifică dimensiunile şi toleranţele pentru articulaţiile sferice radial - axiale.
SR ISO 12240-4:2012 | Spherical plain bearings -- Part 4: Spherical plain bearing rod ends Standardul specifică dimensiunile, toleranţele şi jocurile radiale interne pentru diferite serii de dimensiuni de capete de bară cu articulaţii sferice.
SR ISO 12240-1:2012 | Spherical plain bearings -- Part 1: Radial spherical plain bearings Standardul specifică seriile de dimensiuni, toleranţele şi jocurile radiale interne pentru articulaţiile sferice radiale.
SR ISO 2909:2012 | Petroleum products -- Calculation of viscosity index from kinematic viscosity Acest standard descrie două metode de calcul al indicelui de viscozitate (IV) pentru produsele petroliere şi produsele derivate, cum ar fi uleiurile lubrifiante, pornind de la viscozităţile lor cinematice, la 40 grade C şi 100 grade C. Metoda A se aplică produselor petroliere cu indice de viscozitate de până la 100, inclusiv. Metoda B se aplică produselor petroliere cu indice de viscozitate 100 sau mai mare. Acest standard nu se aplică produselor petroliere cu viscozităţile cinematice mai mici decât 2,0 mm2/s, la 100 grade C.
SR EN 50083-2:2012 | Cable networks for television signals, sound signals and interactive services -- Part 2: Electromagnetic compatibility for equipment 1.1 General Standards of the EN 50083 and EN 60728 series deal with cable networks including equipment and associated methods of measurement for headend reception, processing and distribution of television signals, sound signals and their associated data signals and for processing, interfacing and transmitting all kinds of signals for interactive services using all applicable transmission media. This includes • CATV-networks ), • MATV-networks and SMATV-networks, • individual receiving networks and all kinds of equipment, systems and installations installed in such networks. The extent of this standardisation work is from the antennas and/or special signal source inputs to the headend or other interface points to the network up to the terminal input. The standardisation of any user terminals (i.e., tuners, receivers, decoders, multimedia terminals, etc.) as well as of any coaxial, balanced and optical cables and accessories thereof is excluded. 1.2 Specific scope of EN 50083 2 This European Standard • applies to the radiation characteristics and immunity to electromagnetic di
SR EN 1996-1-2:2005/AC:2012 | Eurocode 6 - Design of masonry structures - Part 1-2: General rules - Structural fire design Erata standardului modifică următoarele articole din EN 1996-1-2:2005: Preambulul şi paragrafele: 1.2, 1.6, 2.1.2, 2.1.3, 2.4.2, 4.3, 4.5, 5.3, anexa B, C.1, C.2, D.3 şi anexa E.
SR EN ISO 14184-2:2012 | Textiles - Determination of formaldehyde - Part 2: Released formaldehyde (vapour absorption method) (ISO 14184-2:2011) ISO 14184-2:2011 specifies a method for determining the amount of formaldehyde released under the conditions of accelerated storage from textiles in any form by means of a vapour absorption method. The procedure is intended for use in the range of releasable formaldehyde on the fabric between 20 mg/kg and 3 500 mg/kg when determined by this method. The lower limit is 20 mg/kg. Below this limit, the result is reported as "not detectable". A method for determination of free formaldehyde and formaldehyde extracted partly through hydrolysis in aqueous solution is given in ISO 14184-1:2011.
SR EN ISO 14184-1:2012 | Textiles - Determination of formaldehyde - Part 1: Free and hydrolised formaldehyde (water extraction method) (ISO 14184-1:2011) ISO 14184-1:2011 specifies a method for determining the amount of free formaldehyde and formaldehyde extracted partly through hydrolysis by means of a water extraction method. The method can be applied to the testing of textile samples in any form. The procedure is intended for use in the range of free and hydrolysed formaldehyde on the fabric between 16 mg/kg and 3 500 mg/kg when determined by this method. The lower limit is 16 mg/kg. Below this limit, the result is reported as "not detectable". A method for determination of released formaldehyde is given in ISO 14184-2:2011.
SR CLC/TR 50531:2012 | Alarm systems - Terms and definitions This Technical Report contains a compilation of terms (glossary) used in CENELEC TC 79 publications in the area of alarm systems.
SR HD 60364-5-54:2012 | Low-voltage electrical installations -- Part 5-54: Selection and erection of electrical equipment - Earthing arrangements and protective conductors IEC 60364-5-54:2011 addresses the earthing arrangements and protective conductors including protective bonding conductors in order to satisfy the safety of the electrical installation. This third edition cancels and replaces the second edition, published in 2002, and constitutes a technical revision. The main changes with respect to the previous edition are listed below: - clarification of the definition of protective conductor; - improved specification of mechanical characteristics of the earth electrode; - introduction of earth electrode for protection against electric shock and lighting protection; - annexes describing concrete-embedded foundation earth electrodes and soil-embedded earth electrode. IEC 60364-5-54:2011 has the status of a basic safety publication in accordance with IEC Guide 104.
SR HD 60364-7-710:2012 | Low-voltage electrical installations -- Part 7-710: Requirements for special installations or locations - Medical locations Applies to electrical installations in medical locations so as to ensure safety of patients and medical staff. These requirements, in the main, refer to hospitals, private clinics, medical and dental practices, health care centres and dedicated medical rooms in the work place.
SR EN 12059+A1:2012 | Natural stone products - Dimensional stone work - Requirements This European Standard specifies requirements for the following stone units: a) Structural solid stone units: i. Load bearing stone elements, typically subject to prevailing compression stresses, such as solid columns, arches and similar; ii. Solid stone elements used for parapets, handrails, balustrades, copings and the like, intended to withstand horizontal live loadings in addition to any dead load. b) Finishing solid stone units: i. Curved cladding panels, for the external finishing of walls, columns or pilasters; ii. Stone elements for framing one or more side openings in building walls or floors, such as sills, jambs, architraves and similar. This European Standard does not include stone masonry units, as defined in EN 771-6, stone which is a ‘cast-on’ finish to pre-cast concrete or agglomerated stones. Moreover it does not cover commemorative or funeral stones and sculptures, when they do not show the above mentioned characteristics.
SR EN 14272:2012 | Plywood - Calculation method for some mechanical properties This European Standard specifies, for plywood panels of any composition, symmetrical or not, a calculation method to derive some mechanical properties (strength and stiffness in bending, tension, compression, panel and planar shear) as well as density from the wood compounding the layers. NOTE Usually, the lay-up of the panels is symmetrical but, very often, the surface appearance of the face and the surface appearance of the back face differ, hence a difference between the mechanical properties of the respective veneers. Therefore, in this case, the composition is not mechanically symmetrical and a symmetry independent calculation method is needed. Provided that structural characteristic values are taken for the layers, the resulting values for the panels can be used as characteristic values as required by EN 1995-1-1. Conversely, Annex A defines the procedures to derive the veneer properties, in bending, tension and compression, either from testing panels according to EN 789 and EN 1058 or from timber testing according to EN 408 or from imposed values defined in EN 338. Ann
SR EN 13848-4:2012 | Railway applications - Track - Track geometry quality - Part 4: Measuring systems - Manual and lightweight devices This part of this European Standard specifies the minimum requirements that shall be met by measuring systems fitted on track geometry measuring trolleys and manually operated devices to give an evaluation of track geometry quality when using one or more of the parameters described in EN 13848-1. It sets out the acceptable differences from EN 13848-1 when using track geometry measuring trolleys and manually operated devices to measure track geometry. It applies to all track geometry measuring systems fitted to track geometry measuring trolleys and manually operated devices after the date of implementation of this standard.
SR EN 1930:2012 | Child use and care articles - Safety barriers - Safety requirements and test methods This European Standard specifies the safety requirements and test methods for child safety barriers for domestic indoor use which are designed to be fitted across openings to limit a child's access inside the home and to prevent young children up to 24 months of age passing through. This European Standard does not apply to products designed to be fitted across windows.
SR EN ISO 27953-2:2012 | Health informatics - Individual case safety reports (ICSRs) in pharmacovigilance - Part 2: Human pharmaceutical reporting requirements for ICSR (ISO 27953-2:2011) ISO 27593-2:2011 seeks to create a standardized framework for international regulatory reporting and information sharing by providing a common set of data elements and a messaging format for transmission of ICSRs for adverse drug reactions (ADR), adverse events (AE), infections, and incidents that can occur upon the administration of one or more human pharmaceutical products to a patient, regardless of source and destination.
SR EN ISO 27953-1:2012 | Health informatics - Individual case safety reports (ICSRs) in pharmacovigilance - Part 1: Framework for adverse event reporting (ISO 27953-1:2011) ISO 27953-1:2011 seeks to establish an international framework for data exchange and information sharing by providing a common messaging format for transmission of ICSRs for adverse drug reactions (ADR), adverse events (AE), product problems and consumer complaints that can occur upon the administration or use of one or more products. The messaging format is based upon the HL7 Reference Information Model (RIM) and can be extended or constrained to accommodate a variety of reporting use cases. ISO 27953-1:2011 will be harmonized over time with other HL7 public health and patient safety reporting standards to help ensure that messaging constructs and vocabulary are harmonized in the HL7 Public Heath and Regulatory Reporting domains. The data elements used in ISO 27953-1:2011 were identified as consistent across many of the use cases and can be applied to a variety of reporting scenarios. Specific reporting requirements within organizations or regions might vary.
SR EN 301 908-5 V5.2.1:2012 | IMT cellular networks;Harmonized EN covering the essential requirements of article 3.2 of the R&TTE Directive;Part 5: CDMA Multi-Carrier (cdma2000) Base Stations (BS)
SR EN 61000-3-12:2012 | Electromagnetic compatibility (EMC) -- Part 3-12: Limits - Limits for harmonic currents produced by equipment connected to public low-voltage systems with input current > 16 A and <= 75 A per phase IEC 61000-3-12:2011 deals with the limitation of harmonic currents injected into the public supply system. The limits given in this International Standard are applicable to electrical and electronic equipment with a rated input current exceeding 16 A and up to and including 75 A per phase, intended to be connected to public low-voltage a.c. distribution systems of the following types: - nominal voltage up to 240 V, single-phase, two or three wires; - nominal voltage up to 690 V, three-phase, three or four wires; - nominal frequency 50 Hz or 60 Hz. Other distribution systems are excluded. The limits given in this edition apply to equipment when connected to 230/400 V, 50 Hz systems. This standard applies to equipment intended to be connected to low-voltage systems interfacing with the public supply at the low-voltage level. It does not apply to equipment intended to be connected only to private low-voltage systems interfacing with the public supply only at the medium- or high-voltage level. This standard defines: a) requirements and emission limits for equipment; b) method
SR EN ISO 17450-1:2012 | Geometrical product specifications (GPS) - General concepts - Part 1: Model for geometrical specification and verification (ISO 17450-1:2011) ISO 17450-1:2011 provides a model for geometrical specification and verification and defines the corresponding concepts. It also explains the mathematical basis of the concepts associated with the model and defines general terms for geometrical features of workpieces. ISO 17450-1:2011 defines the fundamental concepts for the GPS system in order to provide nonambiguous GPS language to be used in design, manufacturing and verification, to identify features, characteristics and rules to provide the basis for specifications, to provide a complete symbology language to indicate GPS specifications, to provide simplified symbology by defining default rules, and to provide consistent rules for verification.
SR EN ISO 1119:2012 | Geometrical product specifications (GPS) - Series of conical tapers and taper angles (ISO 1119:2011) ISO 1119:2011 provides calculated values for a series of cones or conical tapers, ranging from 120° to less than 1°, or ratios from 1:0,289 to 1:500, intended for general use in technical engineering. It applies only to plain conical surfaces, and excludes prismatic pieces, taper threads, bevel gears, etc.
SR EN 50130-5:2012 | Alarm systems -- Part 5: Environmental test methods This European Standard specifies environmental test methods to be used for testing the system components of the following alarm systems, intended for use in and around buildings: - intruder alarm systems; - hold-up alarm systems; - social alarm systems; - CCTV systems, for security applications; - access control systems, for security applications; - alarm transmission systems 1). This European Standard specifies three equipment classes (fixed, movable & portable equipment) and four environmental classes. The environmental classes only include the general service environments envisaged for equipment installed in typical residential, commercial and industrial environments. It may be necessary for the product standard to require additional or different environmental tests or severities where a) there could be specific environmental problems (e.g. some different severities may be required for break glass detectors stuck to glass windows, due to the local extremes of temperature and humidity), b) the test exposure falls within the intended detection phenomenon of the detector (e.g.
SR EN 50130-4:2012 | Alarm systems -- Part 4: Electromagnetic compatibility - Product family standard: Immunity requirements for components of fire, intruder, hold up, CCTV, access control and social alarm systems This EMC product-family standard, for immunity requirements, applies to the components of the following alarm systems, intended for use in and around buildings in residen¬tial, commercial, light industrial and industrial environments: – access control systems, for security applications; – alarm transmission systems 1); – CCTV systems, for security applications; – fire detection and fire alarm systems; – hold-up alarm systems; – intruder alarm systems; – social alarm systems; The tests and severities to be used are the same for indoor and outdoor applications of fixed, movable and portable equipment. The levels do not cover extreme cases, which may occur in any location, but with an extremely low probability of occurrence, or in special locations close to powerful emitters (e.g. radar transmitters). Equipment within the scope of this standard should be designed in order to operate satisfactorily in the environmental electromagnetic conditions of residential, commercial, light industrial and industrial environments. This implies particularly that it should be able to operate cor
SR EN 16135:2012 | Automotive fuels - Determination of manganese content in unleaded petrol - Flame atomic absorption spectrometric method (FAAS) This European Standard specifies a method based on flame atomic absorption spectrometry (FAAS) for the determination of manganese content as methylcyclopentadienyl manganese tricarbonyl (MMT )) in unleaded petrol from about 2 mg/l to about 8 mg/l. This test method is applicable to unleaded petrol containing up to 3,7 % (m/m) oxygen, including those with ethanol up to 10 % (V/V). NOTE 1 Manganese as MMT is added to petrol to increase antiknock properties. WARNING - The use of this European Standard may involve hazardous materials, operations and equipment. This European Standard does not purport to address all of the safety problems associated with its use. It is the responsibility of the user of this European Standard to establish appropriate safety and health practices and to determine the applicability of regulatory limitations prior to use. NOTE 2 Solutions of MMT in unleaded petrol are unstable when exposed to light. Low and erratic results are expected if samples are exposed to light prior the analysis. NOTE 3 Manganese contents higher than 8 mg/l can be measured after p
SR EN ISO 10619-3:2012 | Rubber and plastics hoses and tubing - Measurement of flexibility and stiffness - Part 3: Bending tests at high and low temperatures (ISO 10619-3:2011) ISO 10619-3:2011 specifies a method for the determination of the bending characteristics of rubber and plastics hoses and tubing, including the force required for bending, over a range of temperatures from -60 oC to +200 oC. The nature of the apparatus, however, limits its applicability to rubber and plastics hoses and tubing of small internal diameter, i.e. up to 12,5 mm.
SR EN ISO 1133-2:2012 | Plastics - Determination of the melt mass-flow rate (MFR) and melt volume-flow rate (MVR) of thermoplastics - Part 2: Method for materials sensitive to time-temperature history and/or moisture (ISO 1133-2:2011) ISO 1133-2:2011 specifies a procedure for the determination of the melt volume-flow rate (MVR) and melt mass-flow rate (MFR) of thermoplastic materials that exhibit a high rheological sensitivity to the time-temperature history experienced by the sample during the test and/or to moisture. It is possible that this method will not be appropriate for materials whose rheological behaviour is extremely affected during testing. MFR values can be determined by calculation from MVR measurements provided the melt density at the test temperature and pressure is known, or by measurement using a cutting device provided that the accuracy of the measurement is at least the same as that of the MVR measurement. The primary difference between ISO 1133-2:2011 and ISO 1133-1 is that ISO 1133-2:2011 specifies tighter tolerances on the temperature in the cylinder and on the time duration over which the material is subjected to that temperature. Thus the time-temperature history of the material is more tightly controlled and consequently, for materials that are likely to be affected by exposure to
SR EN 60684-2:2012 | Flexible insulating sleeving -- Part 2: Methods of test IEC 60684-2:2011 gives methods of test for flexible insulating sleeving, including heat-shrinkable sleeving, intended primarily for insulating electrical conductors and connections of electrical apparatus, although they may be used for other purposes. The tests specified are designed to control the quality of the sleeving but it is recognized that they do not completely establish the suitability of sleeving for impregnation or encapsulation processes or for other specialized applications. Where necessary, the test methods in this part will need to be supplemented by appropriate impregnation or compatibility tests to suit the individual circumstances. The main changes from the previous edition are as follows: three additional methods for circumferential extension, voltage proof and thermal shock and alignment with North American methods.
SR EN 60794-2-10:2012 | Optical fibre cables -- Part 2-10: Indoor optical fibre cables - Family specification for simplex and duplex cables IEC 60794-2-10:2011 covers simplex and duplex optical fibre cables for indoor use except for cables used in terminated assemblies specified by IEC 60794-2-50. The requirements of the Sectional specification IEC 60794-2 are applicable to cables covered by this standard. The main changes with respect to the previous edition are as follows: - A new clause has been introduced: Clause 4 - Dimensions; - Test conditions and requirements have been made more accurate; - The new Subclause 5.5 has been added to give useful figures. This publication is to be read in conjunction with <a href='http://webstore.iec.ch/webstore/webstore.nsf/ArtNum_PK/27459'>IEC 60794-1-1:2001</a>, <a href='http://webstore.iec.ch/webstore/webstore.nsf/ArtNum_PK/30610'>IEC 60794-1-2:2003</a> and <a href='http://webstore.iec.ch/webstore/webstore.nsf/ArtNum_PK/29611'>IEC 60794-2:2002</a>.
SR EN 61988-2-4:2012 | Plasma display panels -- Part 2-4: Measuring methods - Visual quality: Image artifacts IEC 61988-2-4:2011 determines the measuring methods for characterizing the performance of plasma display panel (PDP) modules in the following areas: a) viewing angle; b) image streaking; c) flicker; d) moving picture resolution.
SR EN 61967-8:2012 | Integrated circuits - Measurement of electromagnetic emissions -- Part 8: Measurement of radiated emissions - IC stripline method IEC 61967-8:2011 defines a method for measuring the electromagnetic radiated emission from an integrated circuit (IC) using an IC stripline in the frequency range of 150 kHz up to 3 GHz. The IC being evaluated is mounted on an EMC test board (PCB) between the active conductor and the ground plane of the IC stripline arrangement. This publication is to be read in conjunction with <a href='http://webstore.iec.ch/webstore/webstore.nsf/ArtNum_PK/28581'> IEC 61967-1:2002</a>.
SR EN 301 489-23 V1.5.1:2012 | Electromagnetic compatibility and Radio spectrum Matters (ERM);ElectroMagnetic Compatibility (EMC) standard for radio equipment and services;Part 23: Specific conditions for IMT-2000 CDMA, Direct Spread (UTRA and E-UTRA) Base Station (BS) radio, repeater and ancillary equipment
SR EN ISO 23936-2:2012 | Petroleum, petrochemical and natural gas industries - Non-metallic materials in contact with media related to oil and gas production - Part 2: Elastomers (ISO 23936-2:2011) ISO 23936 describes general principles and gives requirements and recommendations for the selection and qualification of non-metallic materials for service in equipment used in oil and gas production environments, where the failure of such equipment could pose a risk to the health and safety of the public and personnel, or to the environment. It can be applied to help avoid failures of the equipment itself. It supplements, but does not replace, the material requirements given in the appropriate design codes, standards or regulations. ISO 23936-2:2011 describes the requirements and procedures for qualification of elastomeric material used in equipment for oil and gas production.
SR EN ISO 13706:2012 | Petroleum, petrochemical and natural gas industries - Air-cooled heat exchangers (ISO 13706:2011) ISO 13706:2011 gives requirements and recommendations for the design, materials, fabrication, inspection, testing and preparation for shipment of air-cooled heat exchangers for use in the petroleum, petrochemical and natural gas industries. ISO 13706:2011 is applicable to air-cooled heat exchangers with horizontal bundles, but the basic concepts can also be applied to other configurations.
SR EN ISO 11148-1:2012 | Hand-held non-electric power tools - Safety requirements - Part 1: Assembly power tools for non-threaded mechanical fasteners (ISO 11148-1:2011) ISO 11148-1:2011 specifies safety requirements for hand-held non-electric power tools (hereinafter "assembly power tools for non-threaded mechanical fasteners") intended for installation, tightening or removal of both breakstem and non-breakstem rivets, bolts, plugs and fasteners from one side of a workpiece into metals, plastics and other materials. The assembly power tools for non-threaded mechanical fasteners can be powered by compressed air, hydraulic fluid or internal combustion engines and are intended to be used by one operator and supported by the operator's hand or hands, with or without a suspension, e.g. a balancer. ISO 11148-1:2011 is applicable to breakstem fastener, rivet or plug tools, breakstem lockbolt tools, mandrel loaded riveting tools and rivet nut setters. ISO 11148-1:2011 is not applicable to special requirements and modifications of hand-held power tools for the purpose of mounting them in a fixture. ISO 11148-1:2011 deals with all significant hazards, hazardous situations or hazardous events relevant to assembly power tools for non-threaded mechanical
SR EN 62363:2012 | Radiation protection instrumentation - Portable photon contamination meters and monitors IEC 62363:2008 is applicable to portable and transportable contamination meters and monitors designed for the direct measurement or the direct detection of surface contamination by photon radiation emitting radionuclides. Lays down standard requirements and gives examples of acceptable methods, and also specifies general characteristics, general test conditions, radiation characteristics, electrical safety, environmental characteristics, and the requirements of the identification certificate for photon contamination meters and monitors.
SR EN ISO 25539-3:2012 | Cardiovascular implants - Endovascular devices - Part 3: Vena cava filters (ISO 25539-3:2011) ISO 25539-3:2011 specifies requirements for vena cava filters, based upon current medical knowledge. With regard to safety, it gives requirements for intended performance, design attributes, materials, design evaluation, manufacturing, sterilization, packaging and information supplied by the manufacturer. ISO 25539-3:2011 supplements ISO 14630, which specifies general requirements for the performance of non-active surgical implants. The following are within the scope of ISO 25539-3:2011: vena cava filters used to prevent pulmonary embolism by mechanical filtration in the inferior vena cava: while ISO 25539-3:2011 might be useful with respect to filters implanted in other venous locations (e.g. superior vena cava, iliac veins), it does not specifically address use of filters in other implantation sites; sheath/dilator kits, providing that they comprise an integral component of the access, delivery or retrieval/conversion of the vena cava filter. delivery systems, providing that they comprise an integral component of the deployment of the vena cava filter. optional filters th
SR EN ISO 6360-2:2005/A1:2012 | Dentistry - Number coding system for rotary instruments - Part 2: Shapes - Amendment 1 (ISO 6360-2:2004/Amd 1:2011)
SR EN ISO 10685-1:2012 | Ophthalmic optics - Spectacle frames and sunglasses electronic catalogue and identification - Part 1: Product identification and electronic catalogue product hierarchy (ISO 10685-1:2011) ISO 10685-1:2011 establishes rules and requirements for the definition of a unique identifier for spectacle frames and sunglass frames, and specifies the data information and file format used for identifying spectacle frames and sunglass frames. It is applicable to sunglass clip-ons.
SR EN ISO 14719:2012 | Chemical analysis of refractory material glass and glazes - Determination of Fe2+ and Fe3+ by the spectral photometric method with 1,10-phenanthroline (ISO 14719:2011) ISO 14719:2011 specifies a spectral photometric method with 1,10-phenanthroline for the quantitative determination of Fe2+ and Fe3+ in oxidic raw and basic materials for ceramics, glass and glazes, e.g. feldspar, kaolinites, clay, limestone, quartz refractory materials. ISO 14719:2011 could be extended to other aluminosilicate materials, providing that uncertainty data is produced to support it. However, there might be problems in the decomposition of high-purity alumina and chrome ore samples. The method is not suitable for reduced materials, such as silicon carbide, graphite-magnesia, etc.
SR EN 4540:2012 | Aerospace series - Bearings, spherical plain, in corrosion resisting steel with self-lubricating liner elevated load under low oscillations - Technical specification This European Standard specifies the required characteristics, inspection and test methods, qualification and acceptance conditions for spherical plain bearings in corrosion resisting steel, self aligning with self lubricating liner designed to withstand (under load) slight swivelling and slow rotations only. This standard applies whenever referenced. These bearings prEN 4538-1, prEN 4538-2, prEN 4539-1 and prEN 4539-2 are for actuator applications and for use in the temperature range - 54 °C to 163 °C and for EN 4538-003 and EN 4539-003 for use in the temperature range - 54 °C to 120 °C. The liner may be of a fabric or composite material bonded to the inside diameter of the outer ring or in a composite material moulded into a pre-formed cavity between the inner and outer rings. The duty cycle (Annex E, normative) has been established on the basis of a civil aircraft aileron surface application.
SR EN 4171:2012 | Aerospace series - Paints and varnishes - Test method for determination of phosphoric acid index This European Standard specifies a method for the titration and determination of the phosphoric acid content of an hydroalcoholic solution for aerospace applications. This test method is relevant for the determination of total acidity and phosphoric acid content in a reactive thinner of a wash primer or in metal cleaners.
SR EN 4159:2012 | Aerospace series - Paints and varnishes - Determination of resistance to microbial growth This European Standard specifies a method to assess the ability of biocide-containing coatings to prevent the germination of conidiospores of certain fungi known to be capable of proliferating in fuel systems for aerospace applications.
SR EN 1370:2012 | Founding - Examination of surface condition This European Standard specifies methods for the examination of surface condition (roughness and surface discontinuities) of castings. This European Standard is applicable to all cast metals and all casting processes except die casting.
SR EN ISO 13123:2012 | Metallic and other inorganic coatings - Test method of cyclic heating for thermal-barrier coatings under temperature gradient (ISO 13123:2011) ISO 13123:2011 applies to the test method of cyclic heating to evaluate the thermal-barrier performance and cyclic heat resistance of the thermal-barrier coatings provided for high-temperature components, such as burners, rotor and stator blades, etc. of power-generation gas turbines used in thermal power plants, aircraft engines and rocket engines.
SR EN 60068-3-1:2012 | Environmental testing -- Part 3-1: Supporting documentation and guidance - Cold and dry heat tests IEC 60068-3-1:2011 provides guidance regarding the performance of cold and dry heat tests. This second edition cancels and replaces the first edition, published in 1974, and constitutes a technical revision. The main changes with regard to the previous edition are as follows: - removal of guidance regarding thermal characteristics of chamber walls; - revision of sections that address environmental chambers that do not use movement of air for temperature control.
SR EN 62554:2012 | Sample preparation for measurement of mercury level in fluorescent lamps IEC 62554:2011 specifies sample preparation methods for determining mercury levels in new tubular fluorescent lamps (including single capped, double capped, self-ballasted and CCFL for backlighting) containing 0,1 mg mercury or more. The intended resolution of the methods described in this standard is of the order of 5 %. Mercury level measurement of spent lamps is excluded, as during lamp operation, mercury gradually diffuses into the glass wall and reacts with the glass materials. The test method of this standard does not recover mercury that is diffused into or reacted with or otherwise incorporated irreversibly with the glass wall of discharge tubes. This standard does not contain information on measurement. Measurement is specified in IEC 62321.
SR EN 16102:2012 | Intelligent transport systems - eCall - Operating requirements for third party support The objective of implementing a 'Third Party' emergency call is to provide emergency assistance and an automated notification of a traffic accident, using 'Third Party Services' packages where such services are supported between the vehicle and a Third Party Service Provider in countries where such notification of an emergency are supported by PSAPs. The first objective of this TPS-eCall is to transfer an emergency message from a vehicle to a Third Party Service Provider (TPSP) in the event of a crash or an emergency, and to establish a voice channel between the in-vehicle equipment and the TPSP. The second objective of this TPS-eCall is, in case of an emergency likely to require assistance from the emergency services, for the TPSP to transfer an emergency message including the data of the Minimum Set of Data (MSD) (as defined in EN 15722) from the TPSP to the most appropriate PSAP and to make best efforts to establish a direct voice contact between that PSAP and the occupants of the vehicle if required by the PSAP. This European Standard specifies the general operating requir
SR EN ISO 5404:2012 | Leather - Physical test methods - Determination of water resistance of heavy leathers (ISO 5404:2011) ISO 5404:2011 specifies a method for determining the water resistance of heavy leathers. The method allows determination of the penetration time, water absorption, area of penetration and water penetration rate as required. It is applicable to all types of heavy leathers.
SR EN ISO 5403-2:2012 | Leather - Determination of water resistance of flexible leather - Part 2: Repeated angular compression (Maeser) (ISO 5403-2:2011) ISO 5403-2:2011 specifies a method for determining the dynamic water resistance of leather by means of repeated angular compression. It is applicable to all flexible leathers but is particularly suitable for leathers intended for footwear applications. It uses a Maeser-type machine and includes an option for electronic detection.
SR EN ISO 5403-1:2012 | Leather - Determination of water resistance of flexible leather - Part 1: Repeated linear compression (penetrometer) (ISO 5403-1:2011) ISO 5403-1:2011 specifies a method for determining the dynamic water resistance of leather by means of repeated linear compression. It is applicable to all flexible leathers but is particularly suitable for leathers intended for footwear applications.
SR EN ISO 3377-1:2012 | Leather - Physical and mechanical tests - Determination of tear load - Part 1: Single edge tear (ISO 3377-1:2011) ISO 3377-1:2011 specifies a method for determining the tear strength of leather using a single-edge tear. The method is sometimes described as a trouser tear. It is applicable to all types of leather.
SR EN ISO 17186:2012 | Leather - Physical and mechanical tests - Determination of surface coating thickness (ISO 17186:2011) ISO 17186:2011 specifies a method for determining the thickness of the surface coating applied to leather when measured under zero compression. It is applicable to all types of leather.
SR EN ISO 7887:2012 | Water quality - Examination and determination of colour (ISO 7887:2011) ISO 7887:2011 specifies four different methods, designated A to D, for the examination of colour. The previously most employed method for assessment of water colour in water treatment plants, limnological surveys, etc. was based on the hexachloroplatinate scale. Methods C and D are harmonized with this traditional procedure. Method A involves examination of apparent colour by visually observing a water sample in a bottle. This gives only preliminary information, for example for use in field work. Only the apparent colour can be reported. Method B involves determination of the true colour of a water sample using optical apparatus and is applicable to raw and potable water and to industrial water of low colour. A subclause on interferences is included. Method C involves determination of the true colour of a water sample using optical apparatus for comparison with hexachloroplatinate concentration at wavelength, ? = 410 nm. A subclause on interferences is included. Method D involves determination of colour by visual comparison with hexachloroplatinate standard solutions and can b
SR 13546:2012 | Clothing. Body dimensions for children between 6 and 19 yers old This standards specifies the body dimensions for children from Romania, between 6 and 19 yers old.
SR 4736:2012 | Woven fabric garments. Rules and methods for quality control This standards specifies the rules and methods for quality control for woven fabric garments.
SR 5726:2012 | Cotton and cotton type fabrics. Minimum color fastness values of paintings and printings This standards specifies minimum color fastness values of paintings and printings for cotton and cotton type fabrics.
SR 6431:2012 | Woven fabrics. Determination of weave structure and of yarn repeat This standards specifies the methods for determination of weave structure and of yarn repeat in woven fabric.
SR 13188:2012 | Knitted products. Main dimensions for measuring This standards specifies the main dimensions for measuring, for knitted products.
SR EN 54-25:2008/AC:2012 | Fire detection and fire alarm systems - Part 25: Components using radio links Erata aduce modificări în paragrafele 5.2.2 şi 8.3.12.2 ale standardului de bază.
SR ISO 2332:2012 | Agricultural tractors and machinery -- Connection of implements via three-point linkage -- Clearance zone around implement Acest standard stabileşte zona de degajare din jurul utilajelor pentru montarea pe un mecanism de suspendare în trei puncte al tractoarelor agricole pe roţi. Acest standard se aplică la cuplarea utilajelor agricole prin mecanismele de suspendare în trei puncte conforme cu ISO 730:2009 şi prin dispozitivele de cuplare a utilajelor conforme cu ISO 11001-1:1993, ISO 11001-2:1993, ISO 11001-3:2009 şi ISO 11001-4:1994.
SR 1086:2012 | Stockings and socks. Rules and quality checking methods This standards specifies the rules and quality checking methods for stockings and socks.
SR HD 60364-4-442:2012 | Low-voltage electrical installations -- Part 4-442: Protection for safety - Protection of low-voltage installations against temporary overvoltages due to earth faults in the high-voltage system and due to faults in the low voltage system The rules of this Part of IEC 60364 are intended to provide requirements for the safety of electrical installations in the event of voltage disturbances and electromagnetic disturbances generated for different specified reasons. This second edition of IEC 60364-4-44 cancels and replaces the first edition published in 2001, amendment 1 (2003) and amendment 2 (2006).
SR EN 50131-1:2007/IS2:2012 | Alarm systems - Intrusion and hold-up systems -- Part 1: System requirements This European Standard specifies the requirements for Intrusion and Hold-up Alarm Systems installed in buildings using specific or non-specific wired interconnections or wire-free interconnections. These requirements also apply to the components of an I&HAS installed in a building which are normally mounted on the external structure of a building e.g. ancillary control equipment or warning devices. The standard does not include requirements for exterior I&HAS. This standard specifies performance requirements for installed I&HAS but does not include requirements for design, planning, installation, operation or maintenance. These requirements also apply to I&HAS sharing means of detection, triggering, interconnection, control, communication and power supplies with other applications. The functioning of an I&HAS shall not be adversely influenced by other applications. Requirements are specified for I&HAS components where the relevant environment is classified. This classification describes the environment in which an I&HAS component may be expected to function as designed. When t
SR EN ISO 15609-5:2012 | Specification and qualification of welding procedures for metallic materials - Welding procedure specification - Part 5: Resistance welding (ISO 15609-5:2011) ISO 15609-5:2011 specifies requirements for the content of welding procedure specifications for resistance spot, seam, butt and projection welding processes. It is necessary to establish the acceptability of applying the principles of ISO 15609-5:2011 to other resistance and related welding processes before any qualification is undertaken. Variables listed in ISO 15609-5:2011 are those influencing either weld dimensions (quality), weld nugget dimension, weld pattern positioning, mechanical properties or geometry of the welded joint.
SR EN ISO 15927-5:2006/A1:2012 | Hygrothermal performance of buildings - Calculation and presentation of climatic data - Part 5: Data for design heat load for space heating - Amendment 1 (ISO 15927-5:2004/Amd 1:2011) Standardul de bază are ca obiect definirea, metoda de calcul şi metoda de prezentare a datelor climatice utilizate la determinarea sarcinii termice de proiectare pentru încălzirea spaţiilor în clădiri.
SR EN 1034-3:2012 | Safety of machinery - Safety requirements for the design and construction of paper making and finishing machines - Part 3: Rereelers and winders This European Standard applies to rereelers and winders and applies together with EN 1034-1:2000+A1:2010. It deals with all significant hazards, hazardous situations and hazard events relevant to machines for the production of paper and board, when used as intended and under the conditions foreseen by the manufacturer (see Clause 4). This European Standard does not apply to machines used in paper converting. This European Standard is not applicable to rereelers and winders which are manufactured before the date of publication as an EN.
SR EN ISO 11850:2012 | Machinery for forestry - General safety requirements (ISO 11850:2011) ISO 11850:2011 specifies general safety requirements for self-propelled forestry machines and machines configured as forestry machines. It deals with all significant hazards, hazardous situations and events common to fellers, bunchers, delimbers, forwarders, log loaders, skidders, processors, harvesters, mulchers and multi-function versions of these machine types, as defined in ISO 6814, when used as intended and under conditions of misuse which are reasonably foreseeable by the manufacturer. It does not deal with hazards specific to individual machines, such as those related to specific attachments, and therefore its use will not alone be sufficient to address all significant hazards for a majority of the machines it covers. It does not deal with hazards related to chain shot, chain breakage on the upper side of the bar, lifting operation, remote control operation, the need for work lights or road safety. For vibration measurement, the test setup and work cycles are not dealt with; nor is the verification method for noise measurement addressed. It is not applicable to hazard
SR EN 16068:2012 | Packaging - Rigid plastic containers - PET finish 38 This European Standard specifies the dimensions of the 38 mm screw finish with three (3) thread starts for flat waters and non-carbonated beverages. This finish can be used for aseptic filling and filling with introduction of nitrogen (0,7 bar max.). This finish is designed to take a tamper evident plastic closure only. During first opening, the tamper evident band will separate from the closure shell and stay on a one way bottle neck or like bottles in the returnable market, the tamper evident band will tear but will remain connected to the closure shell. This finish is for non crystallized necks only.
SR EN 16067:2012 | Packaging - Rigid plastic containers - PET finish 26,7 (lead 9,00) This European Standard specifies the dimensions of the 26,7 mm screw finish with three (3) thread starts and a 16,80 mm height for flat waters and non-carbonated beverages. This finish can be used for aseptic filling and filling with introduction of nitrogen. This finish is designed to take a tamper evident plastic closure only. During first opening, the tamper evident band will separate from the closure shell and stay on a one way bottle neck or like bottles in the returnable market, the tamper evident band will tear but will remain connected to the closure shell.
SR EN 16066:2012 | Packaging - Rigid plastic containers - PET finish 26,7 (lead 6,35) This European Standard specifies the dimensions of the 26,7 mm screw finish with three (3) thread starts and a 17,07 mm height for flat waters and non carbonated beverages. This finish can be used for aseptic filling and filling with introduction of nitrogen. This finish is designed to take a tamper evident plastic closure only. During first opening, the tamper evident band will separate from the closure shell and stay on a one way bottle neck or like bottles in the returnable market, the tamper evident band will tear but will remain connected to the closure shell.
SR EN 16065:2012 | Packaging - Rigid plastic containers - PET finish 30/25 Low (16,8) This document specifies the dimensions and requirements of the 30 mm low screw finish with three (3) thread starts for flat waters and non carbonated beverages. This finish can be used for aseptic filling and filling with introduction of nitrogen. The dimension (16,8) is the height in millimetres from the top of finish to the bottom of the support ledge. This finish is designed to take a tamper evident plastic closure only. During first opening, the tamper evident band will separate from the closure shell and stay on a one way bottle neck or like bottles in the returnable market, the tamper evident band will tear but will remain connected to the closure shell.
SR EN 16064:2012 | Packaging - Rigid plastic containers - PET finish 30/25 High (18,5) This European Standard specifies the dimensions and requirements of the 30 mm tall screw finish with three (3) thread starts for flat waters and non-carbonated beverages. This finish can be used for aseptic filling and filling with introduction of nitrogen. The dimension (18,5) is the height in millimetres from the top of finish to the bottom of the support ledge. This finish is designed to take a tamper evident plastic closure only. During first opening, the tamper evident band will separate from the closure shell and stay on a one-way bottle neck or like bottles in the returnable market, the tamper evident band will tear but will remain connected to the closure shell.
SR EN 16063:2012 | Packaging - Rigid plastic containers - Nomenclature of plastic finishes This document specifies the dimension nomenclature for plastic finishes.
SR EN ISO 1043-2:2012 | Plastics - Symbols and abbreviated terms - Part 2: Fillers and reinforcing materials (ISO 1043-2:2011) ISO 1043-2:2011 specifies uniform symbols for terms referring to fillers and reinforcing materials. It includes only those symbols that have come into established use, and its main aim is both to prevent the occurrence of more than one symbol for a given filler or reinforcing material and to prevent a given symbol being interpreted in more than one way.
SR EN ISO 1043-1:2012 | Plastics - Symbols and abbreviated terms - Part 1: Basic polymers and their special characteristics (ISO 1043-1:2011) ISO 1043-1:2011 defines abbreviated terms for the basic polymers used in plastics, symbols for components of these terms, and symbols for special characteristics of plastics. It includes only those abbreviated terms that have come into established use and its aim is both to prevent the occurrence of more than one abbreviated term for a given plastic and to prevent a given abbreviated term being interpreted in more than one way. Guidance for the preparation of new abbreviated terms, reference lists of symbols for the components of plastics terms used to form the abbreviated terms for plastics, and a classification of abbreviated terms for polymers grouped by type are given in annexes.
SR EN 16109:2012 | Fertilizers - Determination of complexed micro-nutrient ions in fertilizers - Identification of lignosulfonates This document specifies two complementary methods (method A and method B) that allow lignosulfonates to be indentified as soluble complexing agents in fertilizers. NOTE Lignosulfonate, as a complexing agent, is a natural polymer produced as a by-product of the sulfite method for manufacturing paper from wood pulp in the paper industry. As a natural polymer, it presents a poorly defined and variable chemical structure. It is an intricate mixture of small- to moderate-sized polymeric compounds with sulfonate groups attached to the molecule, and diverse complexing capacity. The methods are applicable to EC fertilizers covered by Regulation (EC) No 2003/2003 [1].
SR EN 16075:2012 | Fertilizers - Determination of N-(2-nitrophenyl)phosphoric triamide (2-NPT) in urea and fertilizers containing urea - Method using high-performance liquid chromatography (HPLC) This European Standard specifies a method for the determination of N-(2-nitrophenyl)phosphoric triamide (2-NPT) in urea or in fertilizers containing urea using high-performance liquid chromatography (HPLC).
SR EN 16032:2012 | Fertilizers - Extraction and determination of elemental sulfur This European Standard specifies a method for extraction and determination of the elemental sulfur contained in fertilizers. The method is applicable to EC fertilizers for which a declaration of the total sulfur in elemental form is provided for in Regulation (EC) Nr 2003/2003, Annex I [1].
SR EN 15960:2012 | Fertilizers - Extraction of total calcium, total magnesium, total sodium and total sulfur in the forms of sulfates This European Standard specifies a method for the extraction of total calcium, total magnesium and total sodium and for the extraction of total sulfur present in the form of sulfates, so that the same extract may be used for the determination of each nutrient required. The method is applicable to fertilizers listed in Regulation (EC) 2003/2003, Annex I [2], for which a declaration of total calcium, total magnesium, total sodium, and total sulfur in the form of sulfates is provided for in this Regulation.
SR EN 15958:2012 | Fertilizers - Extraction of water soluble phosphorus This European Standard specifies a method for the extraction of water soluble phosphorus. The method is applicable to all fertilizers, including compound fertilizers, where water soluble phosphorus is to be determined.
SR EN 140401-804:2012/AC:2012 | Detail Specification: Fixed low power film high stability SMD resistors - Rectangular - Stability classes 0,1; 0,25
SR EN ISO 22476-3:2006/A1:2012 | Geotechnical investigation and testing - Field testing - Part 3: Standard penetration test - Amendment 1 (ISO 22476-3:2005/Amd 1:2011) Acest amendament aduce modificări articolelor 1, 2 şi 6 şi paragrafelor 4.3, 5.1, 5.2, 5.3, 7.1.1 ?i 7.1.2 din SR EN ISO 22476-3:2006.
SR EN ISO 22476-2:2006/A1:2012 | Geotechnical investigation and testing - Field testing - Part 2: Dynamic probing - Amendment 1 (ISO 22476-2:2005/Amd 1:2011) Acest amendament aduce modificări articolelor 1, 2 şi 6, paragrafelor 4.3, 4.4, 4.6.2, 4.6.3, 5.1, 5.2, 5.3, 7.1.2, figurilor 1 şi D.5, şi tabelului 1 din standardul SR EN ISO 22476-2:2006.
SR EN ISO 22432:2012 | Geometrical product specifications (GPS) - Features utilized in specification and verification (ISO 22432:2011) ISO 22432:2011 defines general terms and types of features for geometrical features of specifications for workpieces. These definitions are based on concepts developed in ISO/TS 17450-1. ISO 22432:2011 is not intended for industrial use as such among designers, but is aimed to serve as the "road map" mapping out the interrelationship between geometrical features, thus enabling future standardization for industry and software makers in a consistent manner.
SR EN 1992-1-1:2004/AC:2012 | Eurocode 2: Design of concrete structures - Part 1-1: General rules and rules for buildings General rules for the structural design of buildings and civil engineering works in reinforced and prestressed concrete made with normal and lightweight aggregates, plain or lightly reinforced concrete and precast concrete for the design of reinforced concrete components with unbonded tendons.
SR EN 15759-1:2012 | Conservation of cultural property - Indoor climate - Part 1: Guidelines for heating churches, chapels and other places of worship This European Standard provides guidelines for the selection of heating strategies and heating systems in churches, chapels and other places of worship such as mosques and synagogues, in order to prevent damage to cultural property while at the same time creating an indoor climate that allows for a sustainable use of these buildings. It applies to most kinds of places of worship regardless of size and construction. This European Standard applies not only to the introduction of new heating systems but also to the replacement of old ones. This European Standard applies to buildings that are part of cultural heritage or that house cultural heritage objects. This European Standard deals with indoor climate conditions, heating strategies and technical solutions for their implementation but not with the technical equipment itself.
SR EN ISO 4753:2012 | Fasteners - Ends of parts with external ISO metric thread (ISO 4753:2011) ISO 4753:2011 specifies the form and dimensions of ends of parts with external ISO metric screw thread (e.g. bolt, screw and stud ends) recommended for use. They apply to standardized or non-standardized threaded parts. For each end type, a symbol is specified and it is intended that these symbols be used when specifying one of the ends for threaded fasteners.
SR EN ISO 9241-303:2012 | Ergonomics of human-system interaction - Part 303: Requirements for electronic visual displays (ISO 9241-303:2011) ISO 9241-303:2011 establishes image-quality requirements, as well as providing guidelines, for electronic visual displays. These are given in the form of generic (independent of technology, task and environment) performance specifications and recommendations that will ensure effective and comfortable viewing conditions for users with normal or adjusted-to-normal eyesight.
SR EN 16087-2:2012 | Soil improvers and growing media - Determination of the aerobic biological activity - Part 2: Self heating test for compost This European Standard describes a method to determine the aerobic biological activity using a self-heating test. This method is only applicable to composted material.
SR EN 16086-2:2012 | Soil improvers and growing media - Determination of plant response - Part 2: Petri dish test using cress This European Standard describes a method for the routine determination of the effect of soil improvers and growing media or constituents thereof on the germination and early root development of cress.
SR EN 16086-1:2012 | Soil improvers and growing media - Determination of plant response - Part 1: Pot growth test with Chinese cabbage This European Standard describes a method for the routine determination of the effect of soil improvers and growing media or constituents thereof on the growth of Chinese cabbage (and in certain cases spring barley). NOTE 1 This test may not be suitable for all growing media since the formulated nutrient content will vary according to target use and the product is not tested in accordance with the specified use and pack recommendations. NOTE 2 This test is not appropriate for the detection of nitrogen immobilization.
SR EN 13041:2012 | Soil improvers and growing media - Determination of physical properties - Dry bulk density, air volume, water volume, shrinkage value and total pore space This European Standard describes an instrumental method for the routine determination of the physical properties, dry bulk density, water volume, air volume, shrinkage value and total pore space of soil improvers or growing media. This European Standard is not suitable for those materials which are very coarse, which do not make proper capillary contact or those which are pre-formed and non-particulate and have closed porosity. It is applicable to materials with particles ?25 mm and/or flexible fibres ?80 mm. This method is not applicable to liming materials and preformed materials such as mineral wool slabs and foam slabs. NOTE The requirements of the standard may differ from the national legal requirements for the declaration of the products concerned.
SR EN 13039:2012 | Soil improvers and growing media - Determination of organic matter content and ash This European Standard specifies a routine method for determining the organic matter and the ash content of soil improvers and growing media. This method is not applicable to liming materials and preformed materials such as mineral wool slabs and foam slabs. NOTE The requirements of the standard may differ from the national legal requirements for the declaration of the products concerned.
SR EN 13038:2012 | Soil improvers and growing media - Determination of electrical conductivity This European Standard specifies an instrumental method for the routine determination of electrical conductivity in a water extract of a soil improver or growing medium. The determination is carried out to obtain an indication of the content of water soluble electrolytes in either soil improvers or growing media. This method is not applicable to liming materials and preformed materials such as mineral wool slabs and foam slabs. NOTE The requirements of the standard may differ from the national legal requirements for the declaration of the products concerned.
SR EN 13037:2012 | Soil improvers and growing media - Determination of pH This European Standard specifies an instrumental method for the routine determination of pH in a suspension of soil improvers or growing media. This method is not applicable to liming materials and preformed materials such as mineral wool slabs and foam slabs. NOTE The requirements of the standard may differ from the national legal requirements for the declaration of the products concerned.
SR EN ISO 18857-2:2012 | Water quality - Determination of selected alkylphenols - Part 2: Gas chromatographic-mass spectrometric determination of alkylphenols, their ethoxylates and bisphenol A in non-filtered samples following solid-phase extraction and derivatisation (ISO 18857-2:2009) ISO 18857-2:2009 specifies a gas chromatographic-mass spectrometric (GC-MS) determination of selected alkylphenols, their ethoxylates and bisphenol A in non-filtered samples of drinking, ground, surface, and waste waters following solid-phase extraction and derivatisation. The lower limit of the working range depends on the matrix, on the specific compound to be analysed and on the sensitivity of the mass spectrometric detection unit. The method is applicable in a working range from 0,005 µg/l to 0,2 µg/l for 4-(1,1,3,3-tetramethylbutyl)phenol (OP), and its mono- (OP1EO) and diethoxylate (OP2EO), from 0,03 µg/l to 0,2 µg/l for 4-nonylphenol (mixture of isomers) (NP), and its mono- (NP1EO) and diethoxylate (NP2EO), and from 0,05 µg/l to 0,2 µg/l for bisphenol A (BPA). Depending on the matrix, the method is also applicable to waste water in a working range from 0,1 µg/l to 50 µg/l for OP, OP1EO, OP2EO and BPA, and from 0,5 µg/l to 50 µg/l for NP, NP1EO and NP2EO. The working ranges are based on experimental work carried out in ruggedness testing. Water samples containing suspend
SR EN ISO 3035:2012 | Corrugated fibreboard - Determination of flat crush resistance (ISO 3035:2011)
SR EN 1863-1:2012 | Glass in building - Heat strengthened soda lime silicate glass - Part 1: Definition and description This European Standard specifies tolerances, flatness, edgework, fragmentation and physical and mechanical characteristics of monolithic flat heat strengthened soda lime silicate glass of nominal thicknesses from 3 mm to 12 mm for use in buildings. Information on curved heat strengthened soda lime silicate glass is given in Annex A, but this product does not form part of this standard. Other requirements, not specified in this standard, can apply to heat strengthened soda lime silicate glass which is incorporated into assemblies, e.g. laminated glass or insulating glass units, or undergo an additional treatment, e.g. coating. The additional requirements are specified in the appropriate product standard. Heat strengthened soda lime silicate glass, in this case, does not lose its mechanical or thermal characteristics. This European Standard does not cover glass sandblasted after toughening.
SR EN 13024-1:2012 | Glass in building - Thermally toughened borosilicate safety glass - Part 1: Definition and description This European Standard specifies tolerances, flatness, edgework, fragmentation and physical and mechanical characteristics of monolithic flat thermally toughened borosilicate safety glass for use in buildings. Information on curved thermally toughened borosilicate safety glass is given in Annex A, but this product does not form part of this standard. Other requirements, not specified in this standard, can apply to thermally toughened borosilicate safety glass which is incorporated into assemblies, e.g. laminated glass or insulating glass units, or undergo an additional treatment, e.g. coating. The additional requirements are specified in the appropriate product standard. Thermally toughened borosilicate safety glass, in this case, does not lose its mechanical or thermal characteristics. This European Standard does not cover glass sandblasted after toughening.
SR EN 152:2012 | Wood preservatives - Determination of the protective effectiveness of a preservative treatment against blue stain in wood in service - Laboratory method This European Standard specifies a method which is only suitable for testing preparations and systems which are intended to prevent the occurrence of blue stain fungi in wood in service. It is not suitable for assessing the temporary preventive effectiveness of anti-stain preservatives on round wood or on freshly cut wood. The method is not intended for the determination of the fungicidal properties of the surface coating applied to the wood after the priming coat. This European Standard lays down a method for determining the effectiveness of a preparation applied by e.g. brushing, spraying, spraying tunnel, dipping or vacuum and pressure treatments resulting in an equivalent retention of product in preventing the development of blue stain fungi in wood in service. It is also applicable where a primer paint is used in conjunction with the preservative system.This method is applicable to the following types of preparations or systems: Type A: fungicidal preparations with or without pigment, used in conjunction with unspecified varnishes or paint coatings;or Type B: fungicidal p
SR EN 16004:2012 | Chemicals used for treatment of water intended for human consumption - Magnesium oxide This European Standard is applicable to magnesium oxide used for treatment of water intended for human consumption. It describes the characteristics of magnesium oxide and specifies the requirements and the corresponding test methods for magnesium oxide. It gives information on its use in water treatment.
SR EN 16003:2012 | Chemicals used for treatment of water intended for human consumption - Calcium magnesium carbonate This European Standard is applicable to calcium magnesium carbonate used for treatment of water intended for human consumption. It describes the characteristics of calcium magnesium carbonate and specifies the requirements and the corresponding test methods for calcium magnesium carbonate. It gives information on its use in water treatment.
SR EN 62516-2:2012 | Terrestrial digital multimedia broadcasting (T-DMB) receivers -- Part 2: Interactive data services using BIFS IEC 62516-2:2011 specifies the characteristics and requirements for interactive data services using binary format for scene (BIFS) in the terrestrial digital multimedia broadcasting (T-DMB) receiver.
SR EN 140401-804:2012 | Detail Specification: Fixed low power film high stability SMD resistors - Rectangular - Stability classes 0,1; 0,25 Various parameters of this component are precisely specified in this specification. Unspecified parameters may vary from one component to another.
SR EN 15997:2012 | All terrain vehicles (ATVs - Quads) - Safety requirements and test methods This European Standard applies to “All Terrain Vehicles” or “ATVs” as defined in Clause 3 using liquid fuels (e.g. petrol, diesel). This European Standard does not deal with requirements relating to use on public roads ). This European Standard is not dealing with: ? ATVs exclusively intended for competition ); ? agricultural and forestry tractors coming under the Directive 2003/37/EC; ? accessories for additional functions (towing hook and load carrying provisions remaining within the vertical projection onto the ground of the vehicle without these load carrying provisions are not considered as accessories); ? the additional hazards due to the use of the ATV on public roads; ? the additional hazards due to the use of remote control. This European Standard deals with all significant hazards, hazardous situations and events relevant to ATVs, when they are used as intended and under conditions of misuse which are reasonably foreseeable by the manufacturer (see Clause 4). It deals with the significant hazards during the whole lifecycle of the product as defined in 5.3 of EN ISO
SR EN 15022-4:2012 | Copper and copper alloys - Determination of tin content - Part 4: Medium tin content - Flame atomic absorption spectrometric method (FAAS) This European Standard specifies a flame atomic absorption spectrometric method (FAAS) for the determination of the tin content of copper and copper alloys in the form of unwrought, wrought and cast products. The method is applicable to products having medium tin mass fractions between 0,2 % and 3,0 %.
SR EN 1172:2012 | Copper and copper alloys - Sheet and strip for building purposes This European Standard specifies requirements for copper sheet and strip in thicknesses from 0,4 mm up to and including 1 mm and in widths up to and including 1 250 mm. This European Standard is applicable to sheet and strip for use in building construction, e.g. for roof drainage systems, gutters, down pipes, roof coverings, external wall claddings, dormer windows, verges, chimney flashings and roof valleys.
SR EN 16124:2012 | Founding - Low-alloyed ferritic spheroidal graphite cast irons for elevated temperature applications This European Standard defines the grades and the corresponding requirements for low-alloyed ferritic spheroidal graphite cast irons for elevated temperature applications. These requirements are specified in terms of ? chemical composition: as given for each of the grades, ? graphite form and metal structure: spheroidal graphite in a predominantly ferritic matrix, ? mechanical properties measured on machined test pieces prepared from cast samples. This European Standard does not cover technical delivery conditions for iron castings, see EN 1559 1 [1] and EN 1559 3 [2].
SR EN 1371-1:2012 | Founding - Liquid penetrant testing- Part 1: Sand, gravity die and low pressure die castings This European Standard specifies a liquid penetrant testing method for castings produced in conventional sand moulds, by gravity and low-pressure die casting, except for investment castings and high-pressure die castings. This European Standard applies to all cast metals, except copper-tin and/or copper-tin-lead alloy castings, where copper is the major constituent.
SR EN 12680-3:2012 | Founding - Ultrasonic testing - Part 3: Spheroidal graphite cast iron castings This European Standard specifies the requirements for the ultrasonic testing of spheroidal graphite cast iron castings and the methods for determining internal discontinuities by the pulse-echo technique. This European Standard does not apply to ultrasonic testing of the nodularity of spheroidal graphite cast irons. This European Standard does not apply to transmission technique. NOTE The transmission technique has insufficient sensitivity to detect the discontinuities found in spheroidal graphite cast iron castings and is used in exceptional cases only.
SR EN 61850-7-1:2012 | Communication networks and systems for power utility automation -- Part 7-1: Basic communication structure - Principles and models IEC 61850-7-1:2011 introduces the modelling methods, communication principles, and information models that are used in the various parts of the IEC 61850-7 series. The purpose is to provide - from a conceptual point of view - assistance to understand the basic modelling concepts and description methods for: - substation-specific information models for power utility automation systems, - device functions used for power utility automation purposes, and - communication systems to provide interoperability within power utility facilities. Compared to the first edition, this second edition introduces: - the model for statistical and historical statistical data, - the concepts of proxies, gateways, LD hierarchy and LN inputs, - the model for time synchronisation, - the concepts behind different testing facilities, - the extended logging function. It also clarifies certain items.
SR EN 62496-2-1:2012 | Optical circuit boards -- Part 2-1: Measurements - Optical attenuation and isolation IEC 62496-2-1:2011 describes the various methods to measure the optical attenuation and isolation of optical circuit boards (OCBs).
SR EN 61290-4-2:2012 | Optical amplifiers - Test methods -- Part 4-2: Gain transient parameters - Broadband source method IEC 61290-4-2:2011 applies to optical amplifiers (OAs) and optically amplified elementary sub-systems. More specifically, it applies to OAs using active fibres (optical fibre amplifiers, OFAs) containing rare-earth dopants, such as erbium doped fibre amplifiers (EDFAs), presently commercially available, as indicated in IEC 61291-1. The object of this part of IEC 61290-4 is to establish uniform requirements for accurate and reliable measurements, by means of the broadband source method, of the transient response of OFAs to dynamic changes in their input power, as defined in IEC 61290-4-1:2011. This publication is to be read in conjunction with <a href='http://webstore.iec.ch/webstore/webstore.nsf/ArtNum_PK/36599'>IEC 61291-1:2006</a>.
SR EN 62047-9:2012 | Semiconductor devices - Micro-electromechanical devices -- Part 9: Wafer to wafer bonding strength measurement for MEMS IEC 62047-9:2011 describes bonding strength measurement method of wafer to wafer bonding, type of bonding process such as silicon to silicon fusion bonding, silicon to glass anodic bonding, etc., and applicable structure size during MEMS processing/assembly. The applicable wafer thickness is in the range of 10 ohmm to several millimeters. The contents of the corrigendum of March 2012 have been included in this copy.
SR EN 62047-5:2012 | Semiconductor devices - Micro-electromechanical devices -- Part 5: RF MEMS switches IEC 62047-5:2011 describes terminology, definition, symbols, test methods that can be used to evaluate and determine the essential ratings and characteristic parameters of RF MEMS switches. The statements made in this standardization are also applicable to RF (Radio Frequency) MEMS (Micro-Electro-Mechanical Systems) switches with various structures, contacts (d.c. contact and capacitive contact), configurations (series and shunt), switching networks (SPST, SPDT, DPDT, etc.), and actuation mechanism such as electrostatic, electro-thermal, electromagnetic, piezoelectric, etc. The RF MEMS switches are promising devices in advanced mobile phones with multi-band/mode operation, smart radar systems, reconfigurable RF devices and systems, SDR (Software Defined Radio) phones, test equipments, tunable devices and systems, satellite, etc. The contents of the corrigendum of March 2012 have been included in this copy.
SR EN 62047-10:2012 | Semiconductor devices - Micro-electromechanical devices -- Part 10: Micro-pillar compression test for MEMS materials IEC 62047-10:2011 specifies micro-pillar compression test method to measure compressive properties of MEMS materials with high accuracy, repeatability, and moderate effort of specimen fabrication. The uniaxial compressive stress-strain relationship of a specimen is measured, and the compressive modulus of elasticity and yield strength can be obtained. This standard is applicable to metallic, ceramic, and polymeric materials. The contents of the corrigendum of February 2012 have been included in this copy.
SR EN 61988-1:2012 | Plasma display panels -- Part 1: Terminology and letter symbols IEC 61988-1:2011 gives the preferred terms, their definitions and symbols for colour AC plasma display panels (AC PDP); with the object of using the same terminology when publications are prepared in different countries. Guidance on the technology is provided in the annexes. This second edition cancels and replaces the first edition published in 2003, and constitutes a technical revision. The main technical changes with regard to the previous edition are as follows: Additional terms were added in Clause 3.
SR EN 60749-40:2012 | Semiconductor devices - Mechanical and climatic test methods -- Part 40: Board level drop test method using a strain gauge IEC 60749-40:2011 is intended to evaluate and compare drop performance of a surface mount semiconductor device for handheld electronic product applications in an accelerated test environment, where excessive flexure of a circuit board causes product failure. The purpose is to standardize test methodology to provide a reproducible assessment of the drop test performance of a surface mounted semiconductor devices while duplicating the failure modes normally observed during product level test. This international standard uses a strain gauge to measure the strain and strain rate of a board in the vicinity of a component.
SR EN 2240-100:2012 | Aerospace series - Lamps, incandescent - Part 100: Lamp, code 2078 - Product standard This European Standard specifies the required characteristics for lamp, code 2078, for aerospace applications. It shall be used together with EN 2756.
SR EN 2240-101:2012 | Aerospace series - Lamps, incandescent - Part 101: Lamp, code 404-02 - Product standard This European Standard specifies the required characteristics for lamp, code 404-02, for aerospace applications. It shall be used together with EN 2756.
SR EN 2824:2012 | Aerospace series - Burning behaviour of non-metallic materials under the influence of radiating heat and flames - Determination of smoke density and gas components in the smoke of materials - Test equipment apparatus and media This standard defines the test equipment, apparatus and media required for determination of the smoke density according to EN 2825 and the concentration of the gas components in the smoke according to EN 2826 due to pyrolitic decomposition of solid materials and composite materials of up to 25 mm in thickness under the influence of radiant heat only or with simultaneous flame application. This test method applies exclusively to materials whose specific standard requires this type of test. It cannot be substituted for the statutory tests required for a final specific use of the material concerned. NOTE The smoke gas density and the gas components in the smoke are determined according to the specific environmental and test conditions defined in this standard, in EN 2825 and EN 2826. No studies have been made up to now to determine whether the results can be transferred to differing conditions, particularly to actual fire conditions. The inhalatory toxical risk and irritancy affect cannot be assessed by merely measuring the concentration of individual gas components in the smoke.
SR EN 3310:2012 | Aerospace series - Titanium alloy TI-P64001 (Ti-6Al-4V) - Not heat treated - Forging stock, for annealed forgings - De <= 360 mm This European Standard specifies the requirements relating to: ) Titanium alloy TI P64001 (Ti 6Al 4V) Not heat treated Forging stock, for annealed forgings De ? 360 mm for aerospace applications.
SR EN 61169-35:2012 | Radio-frequency connectors -- Part 35: Sectional specification for 2,92 series RF connectors IEC 61169-35:2011(E) provides information and rules for preparation of detail specification of 2,92 series RF coaxial connectors together with the pro-forma blank detail specification. It also prescribes mating face dimensions for high performance connectors - grade 1, dimensional detail of standard test connectors - Grade 0, gauging information and tests selected from IEC 61169-1 applicable to all detail specifications relating to 2,92 series RF coaxial connectors. It cancels and replaces IEC/PAS 61169-35, published in 2009, of which it constitutes a minor revision. The only change is that the PAS has been changed into and International Standard.
SR EN 61788-6:2012 | Superconductivity -- Part 6: Mechanical properties measurement - Room temperature tensile test of Cu/Nb-Ti composite superconductors IEC 61788-6:2011 covers a test method detailing the tensile test procedures to be carried out on Cu/Nb-Ti superconductive composite wires at room temperature. This test is used to measure modulus of elasticity, 0,2 % proof strength of the composite due to yielding of the copper component, and tensile strength. The value for percentage elongation after fracture and the second type of 0,2 % proof strength due to yielding of the Nb-Ti component serves only as a reference. The sample covered by this test procedure has a round or rectangular cross-section with an area of 0,15 mm<sup>2</sup> to 2 mm<sup>2</sup> and a copper to superconductor volume ratio of 1,0 to 8,0 and without the insulating coating. This third edition cancels and replaces the second edition published in 2008. It constitutes a technical revision which adds a new Annex C including specific examples of uncertainty estimation related to mechanical tests.
SR EN 80416-3:2004/A1:2012 | Basic principles for graphical symbols for use on equipment -- Part 3: Guidelines for the application of graphical symbols
SR EN ISO 11148-2:2012 | Hand-held non-electric power tools - Safety requirements - Part 2: Cutting-off and crimping power tools (ISO/FDIS 11148-2:2011) ISO 11148-2:2011 specifies safety requirements for hand-held non-electric power tools without rotation (hereinafter "cutting-off and crimping power tools") intended for cutting off wires, cables, etc., and for crimping, for instance connectors to cable ends. The cutting-off and crimping power tools can be powered by compressed air, hydraulic fluid or internal combustion engines and are intended to be used by one operator and supported by the operator's hand or hands, with or without a suspension, e.g. a balancer. ISO 11148-2:2011 is applicable to crimping tools without a yoke, cutters, cutting-off tools, cutting pliers and crimping pliers. ISO 11148-2:2011 is not applicable to special requirements and modifications of cutting-off and crimping power tools for the purpose of mounting them in fixtures, and it is not applicable to "double acting hydraulic rescue tools for fire and rescue service use". ISO 11148-2:2011 deals with all significant hazards, hazardous situations or hazardous events relevant to cutting-off and crimping power tools when they are used as intended and und
SR EN ISO 11148-5:2012 | Hand-held non-electric power tools - Safety requirements - Part 5: Rotary percussive drills (ISO 11148-5:2011) ISO 11148-5:2011 specifies safety requirements for hand-held non-electric power tools (hereinafter "rotary percussive drills") intended for making holes in hard materials, such as rock and concrete. The rotary percussive drills can be powered by compressed air, hydraulic fluid or internal combustion engines and are intended to be used by one operator and supported by the operator's hand or hands, with or without a suspension, e.g. a balancer. ISO 11148-5:2011 is applicable to plug hole drills, rock drills and rotary hammers. ISO 11148-5:2011 is not applicable to special requirements and modifications of rotary percussive drills for the purpose of mounting them in a fixture. ISO 11148-5:2011 deals with all significant hazards, hazardous situations or hazardous events relevant to rotary percussive drills when they are used as intended and under conditions of misuse which are reasonably foreseeable by the manufacturer, with the exception of the use of rotary percussive drills in potentially explosive atmospheres.
SR EN ISO 11148-8:2012 | Hand-held non-electric power tools - Safety requirements - Part 8: Sanders and polishers (ISO 11148-8:2011) ISO 11148-8:2011 specifies safety requirements for hand-held non-electric power tools (hereinafter "sanders and polishers") intended for polishing and sanding with all types of movement, e.g. rotary, orbital and reciprocating, using coated abrasive products, bonnets of various soft materials and endless belts. The sanders and polishers can be powered by compressed air, hydraulic fluid or internal combustion engines and are intended to be used by one operator and supported by the operator's hand or hands, with or without a suspension, e.g. a balancer. ISO 11148-8:2011 is applicable to belt sanders, orbital sanders, polishers, random orbital sanders, rotary sanders and straight-line sanders. ISO 11148-8:2011 is not applicable to special requirements and modifications of sanders and polishers for the purpose of mounting them in a fixture. ISO 11148-8:2011 deals with all significant hazards, hazardous situations or hazardous events relevant to sanders and polishers when they are used as intended and under conditions of misuse which are reasonably foreseeable by the manufacturer, w
SR EN ISO 11148-9:2012 | Hand-held non-electric power tools - Safety requirements - Part 9: Die grinders (ISO 11148-9:2011) ISO 11148-9:2011 specifies safety requirements for hand-held non-electric power tools fitted with collets (hereinafter "die grinders") intended for grinding and surface finishing and chamfering using mounted points, burrs and files and small wire brushes and other accessories mounted on shanks. The die grinders can be powered by compressed air, hydraulic fluid or internal combustion engines and are intended to be used by one operator and supported by the operator's hand or hands, with or without a suspension, e.g. a balancer. ISO 11148-9:2011 is applicable to angle die grinders, reciprocating files, rotary files and straight die grinders. ISO 11148-9:2011 deals with all significant hazards, hazardous situations or hazardous events relevant to die grinders when they are used as intended and under conditions of misuse which are reasonably foreseeable by the manufacturer, with the exception of the use of die grinders in potentially explosive atmospheres.
SR EN ISO 11148-10:2012 | Hand-held non-electric power tools - Safety requirements - Part 10: Compression power tools (ISO 11148-10:2011) ISO 11148-10:2011 specifies safety requirements for hand-held non-electric compression power tools (hereinafter "compression power tools") for squeeze riveting, punching, shaping, pressing and cutting of metal, plastics or other materials. The compression power tools can be powered by compressed air or hydraulic fluid and are intended to be used by one operator and supported by the operator's hand or hands, with or without a suspension, e. g. a balancer. ISO 11148-10:2011 is applicable to crimping tools, collar splitters, power tools for metal forming (edge formers, folding tools, swagers), nut splitter heads, presses, punches, squeeze riveters, cutting power tools with parallel knives and alligator jaw compression riveters. ISO 11148-10:2011 is not applicable to special requirements and modifications on compression power tools for the purpose of mounting them in fixtures. ISO 11148-10:2011 deals with all significant hazards, hazardous situations or hazardous events relevant to compression power tools when they are used as intended and under conditions of misuse which are rea
SR EN ISO 11148-11:2012 | Hand-held non-electric power tools - Safety requirements - Part 11: Nibblers and shears (ISO 11148-11:2011) ISO 11148-11:2011 specifies safety requirements for hand-held non-electric power tools (hereinafter "nibblers and shears") with a reciprocating movement for nibbling and shearing. The nibblers and shears can be powered by compressed air or hydraulic fluid and are intended to be used by one operator and supported by the operator's hand or hands, with or without a suspension, e.g. a balancer. ISO 11148-11:2011 is applicable to nibblers and shears. ISO 11148-11:2011 is not applicable to special requirements and modifications of nibblers and shears for the purpose of mounting them in a fixture. ISO 11148-11:2011 deals with all significant hazards, hazardous situations or hazardous events relevant to nibblers and shears when they are used as intended and under conditions of misuse which are reasonably foreseeable by the manufacturer, with the exception of the use of nibblers and shears in potentially explosive atmospheres.
SR EN 62271-204:2012 | High-voltage switchgear and controlgear -- Part 204: Rigid gas-insulated transmission lines for rated voltage above 52 kV IEC 62271-204:2011 applies to rigid HV gas insulated transmission lines (GIL) in which the insulation is obtained, at least partly, by a non-corrosive insulating gas, other than air at atmospheric pressure, for alternating current of rated voltages above 52 kV, and for service frequencies up to and including 60 Hz. This standard cancels and replaces IEC/TS 61640:1998. It is a technical revision. This edition includes the following significant technical changes with respect to the previous edition: - update to be in line with IEC 62271-1:2007 and 62271-203 and alignment of the voltage ratings and the test voltages; - addition of new information for gas tightness and corrosion protection. This publication is to be read in conjunction with <a href='http://webstore.iec.ch/webstore/webstore.nsf/ArtNum_PK/38507'>IEC 62271-1:2007</a>.
SR EN 61869-5:2012 | Instrument transformers -- Part 5: Additional requirements for capacitor voltage transformers IEC 61869-5:2011 applies to new single-phase capacitor voltage transformers connected between line and ground for system voltages U<sub>m</sub> ≥ 72,5 kV at power frequencies from 15 Hz to 100 Hz. They are intended to supply a low voltage for measurement, control and protective functions. This standard replaces IEC 60044-5 regarding capacitor voltage transformers as well as IEC-PAS 60044-5 for capacitor voltage transformers. This publication is to be read in conjunction with <a href='http://webstore.iec.ch/webstore/webstore.nsf/ArtNum_PK/38401'>IEC 61869-1:2007</a>.
SR EN 61378-1:2012 | Convertor transformers -- Part 1: Transformers for industrial applications IEC 61378-1:2011(E) deals with the specification, design and testing of power transformers and reactors which are intended for integration within semiconductor converter plants. The scope of this International Standard is limited to application of power converters of any power rating. Typical applications are: thyristor rectifiers for electrolysis; diode rectifiers for electrolysis; thyristor rectifiers for large drives; thyristor rectifiers for scrap melting furnaces, and diode rectifiers feeding inverters for variable speed drives. The standard also covers the regulating unit utilized in such application as step down regulating transformers or autotransformers. This edition includes the following significant technical changes with respect to the previous edition: - addition of winding connections with phase displacement (30°); - addition of transformers with more than one active part in the same tank; - change of reference power definition; - addition of regulating transformer feeding converter transformer; - addition of considerations about current sharing and hot spot
SR EN 60684-3-116:2012 | Flexible insulating sleeving -- Part 3: Specifications for individual types of sleeving -- Sheets 116 and 117: Extruded polychloroprene, general purpose IEC 6084-3-116:2010 gives the requirements for non-heat-shrinkable sleeving, extruded from compounds based on polychloroprene elastomer. This sleeving has been found suitable for temperatures up to 95 °C. Sleeving of this type is normally available with internal diameters up to 25 mm, and in the following opaque colours: black, brown, red, orange, yellow, green, blue, violet, grey, white and pink. Sizes or colours other than those specifically listed in this standard may be available as custom items. This edition includes requirements four new tests: - tear propagation; - circumferential extension; - voltage proof and thermal shock.
SR EN 60674-3-8:2012 | Plastic films for electrical purposes -- Part 3: Specifications for individual materials -- Sheet 8: Balanced biaxially oriented polyethylene naphthalate (PEN) films used for electrical insulation IEC 60674-3-8:2011 gives the requirements for balanced biaxially oriented polyethylene naphthalate (PEN) films for use as electrical insulation.
SR EN 60505:2012 | Evaluation and qualification of electrical insulation systems IEC 60505:2011 establishes the basis for estimating the ageing of electrical insulation systems (EIS) under conditions of either electrical, thermal, mechanical, environmental stresses or combinations of these (multifactor stresses). It specifies the principles and procedures that shall be followed, during the development of EIS functional test and evaluation procedures, to establish the estimated service life for a specific EIS. This standard should be used by all IEC technical committees responsible for equipment having an EIS. The main change with respect to the previous edition is that Annex A: Glossary is now available in an Internet version as well as a hardcopy version. The internet version contains an abridged text version and a multimedia supplement.
SR EN 60076-1:2012 | Power transformers -- Part 1: General IEC 60076-1:2011 applies to three-phase and single-phase power transformers (including auto-transformers) with the exception of certain categories of small and special transformers. For those categories of power transformers and reactors which have their own IEC standards, this part is applicable only to the extent in which it is specifically called up by cross-reference in the other standard. This new edition includes the following significant technical additions with respect to the previous one: - definition of harmonic content; - subclause on transport; - functional method of specification; - connection symbols for single phase transformers; - safety and environmental requirements; - requirements for liquid preservation systems; - clause on DC currents; - vacuum, pressure and leak tests on tanks; - facilities for condition monitoring and environmental and safety considerations.
SR EN ISO 13503-1:2012 | Petroleum and natural gas industries - Completion fluids and materials - Part 1: Measurement of viscous properties of completion fluids (ISO 13503-1:2011)
SR EN ISO 3450:2012 | Earth-moving machinery - Wheeled or high-speed rubber-tracked machines - Performance requirements and test procedures for brake systems (ISO 3450:2011) ISO 3450:2011 specifies minimum performance requirements and test procedures for the service, secondary and parking brake systems of wheeled and high-speed rubber-tracked earth-moving machines, for the uniform assessment of those brake systems. It is applicable to the following earth-moving machinery, operating on work sites or in mining, or travelling on public roads: self-propelled, rubber-tyred earth-moving machines, as defined in ISO 6165; self-propelled rollers and landfill compactors, as defined in ISO 6165 and ISO 8811; self-propelled scrapers, as defined in ISO 7133; remote-control machines, as defined in ISO 6165, wheeled or rubber-tracked; derivative earth-moving machines with rubber tyres; earth-moving machines with rubber tracks and a maximum machine speed greater than or equal to 20 km/h. It is not applicable to pedestrian-controlled earth-moving machinery (see ISO 17063) or crawler earth-moving machines with steel or rubber tracks that travel at less than 20 km/h (see ISO 10265). While purpose-built underground mining machines are not within the scope of ISO 3450
SR EN 15906:2012 | Winter maintenance equipment - Snow removal machines with rotating tools - Specification and clearing capacity This European Standard specifies requirements for snow removal machines with rotating tools for winter application on traffic areas. It is valid for design and construction. It also includes the minimum requirement concerning contents of the operating instructions. This European Standard applies to: snow blowers; snow cutters; snow cutter blowers; and related products such as side blowers, side cutters, etc. This European Standard does not apply for: requirements for registration and approval; vehicle manufacturer requirements; safety requirements.
SR EN 15978:2012 | Sustainability of construction works - Assessment of environmental performance of buildings - Calculation method This European Standard specifies the calculation method, based on Life Cycle Assessment (LCA) and other quantified environmental information, to assess the environmental performance of a building, and gives the means for the reporting and communication of the outcome of the assessment. The standard is applicable to new and existing buildings and refurbishment projects. The standard gives: - the description of the object of assessment; - the system boundary that applies at the building level; - the procedure to be used for the inventory analysis; - the list of indicators and procedures for the calculations of these indicators; - the requirements for presentation of the results in reporting and communication; - and the requirements for the data necessary for the calculation. The approach to the assessment covers all stages of the building life cycle and is based on data obtained from Environmental Product Declarations (EPD), their "information modules" (prEN 15804) and other information necessary and relevant for carrying out the assessment. The assessment includes all building
SR EN 61869-3:2012 | Instrument transformers -- Part 3: Additional requirements for inductive voltage transformers IEC 61869-3:2011 applies to new inductive voltage transformers for use with electrical measuring instruments and electrical protective devices at frequencies from 15 Hz to 100 Hz. This standard replaces IEC 60044-2: Inductive Voltage Transformers. This publication is to be read in conjunction with <a href='http://webstore.iec.ch/webstore/webstore.nsf/ArtNum_PK/38401'>IEC 61869-1:2007</a>.
SR EN 15758:2012 | Conservation of Cultural Property - Procedures and instruments for measuring temperatures of the air and the surfaces of objects This European Standard recommends the procedures for measuring the temperature of the air and of the surfaces of cultural property in indoor and outdoor environments, as well as specifying the minimum characteristics of instruments for such measurements. This document contains recommendations for accurate measurements to ensure the safety of objects and it is addressed to any people with the responsibility of the environment, its diagnosis, the conservation or maintenance of buildings, collections, or single object.
SR EN 15757:2012 | Conservation of Cultural Property - Specifications for temperature and relative humidity to limit climate-induced mechanical damage in organic hygroscopic materials This European Standard is a guide specifying temperature and relative humidity levels to limit climate-induced physical damage of hygroscopic, organic materials, kept in long-term storage or exhibition (more than one per year) in indoor environments of museums, galleries, storage areas, archives, libraries, churches and modern or historical buildings.
SR EN 15886:2012 | Conservation of cultural property - Test methods - Colour measurement of surfaces This European Standard describes a test method to measure the surface colour of porous inorganic materials, and their possible chromatic changes. No reference to the appearance of glossy surfaces is described. The method may be applied to porous inorganic materials either untreated or subjected to any treatment or ageing. The method is suitable for the measurement of colour coordinates of: - representative surfaces of specimens, see 3.11; - representative surfaces of objects, indoors or outdoors.
SR EN 1642:2012 | Dentistry - Medical devices for dentistry - Dental implants This European Standard specifies general requirements for dental implants and accessories. Surgically implantable dental materials defined as restorative materials are specifically excluded and described in EN 1641. This European Standard includes requirements for intended performance, design attributes, components, sterilization, packaging, marking, labelling, and information supplied by the manufacturer.
SR HD 60364-7-701:2007/A11:2012 | Low-voltage electrical installations -- Part 7-701: Requirements for special installations or locations - Locations containing a bath or shower Acest amendament modifică anexa ZA din standardul SR HD 60364-7-701:2007.
SR ISO 8999:2012 | Reciprocating internal combustion engines -- Graphical symbols Acest standard stabileşte simbolurile grafice utilizate pentru comenzile utilizatorului, detectoarelor, indicatoarelor şi instrucţiunile motoarelor cu ardere internă, cu mişcare alternativă pentru a transmite informaţiile necesare referitoare la utilizarea şi funcţionarea acestora.
SR ISO 7876-4:2012 | Fuel injection equipment -- Vocabulary -- Part 4: High-pressure pipes and end-connections Acest standard stabileşte terminologia referitoare la conductele şi racordurile de înaltă presiune utilizate în sistemele de injecţie a combustibilului la motoarele diesel (cu aprindere prin comprimare).
SR EN ISO 18113-5:2012 | In vitro diagnostic medical devices - Information supplied by the manufacturer (labelling) - Part 5: In vitro diagnostic instruments for self-testing (ISO 18113-5:2009) ISO 18113-5:2009 specifies requirements for information supplied by the manufacturer of in vitro diagnostic (IVD) instruments for self-testing. ISO 18113-5:2009 also applies to apparatus and equipment intended to be used with IVD instruments for self-testing. ISO 18113-5:2009 can also be applied to accessories.
SR EN ISO 18113-1:2012 | In vitro diagnostic medical devices - Information supplied by the manufacturer (labelling) - Part 1: Terms, definitions and general requirements (ISO 18113-1:2009) ISO 18113-1:2009 defines concepts, establishes general principles and specifies essential requirements for information supplied by the manufacturer of in vitro diagnostic (IVD) medical devices.
SR EN ISO 18113-4:2012 | In vitro diagnostic medical devices - Information supplied by the manufacturer (labelling) - Part 4: In vitro diagnostic reagents for self-testing (ISO 18113-4:2009) ISO 18113-4:2009 specifies requirements for information supplied by the manufacturer of in vitro diagnostic (IVD) reagents for self-testing. ISO 18113-4:2009 also applies to information supplied by the manufacturer with calibrators and control materials intended for use with IVD medical devices for self-testing. ISO 18113-4:2009 can also be applied to accessories, where appropriate. ISO 18113-4:2009 applies to the labels for outer and immediate containers and to the instructions for use.
SR EN ISO 18113-3:2012 | In vitro diagnostic medical devices - Information supplied by the manufacturer (labelling) - Part 3: In vitro diagnostic instruments for professional use (ISO 18113-3:2009) ISO 18113-3:2009 specifies requirements for information supplied by the manufacturer of in vitro dignostic (IVD) instruments for professional use. ISO 18113-3:2009 also applies to apparatus and equipment intended to be used with IVD instruments for professional use. ISO 18113-3:2009 can also be applied to accessories, where appropriate.
SR EN ISO 18113-2:2012 | In vitro diagnostic medical devices - Information supplied by the manufacturer (labelling) - Part 2: In vitro diagnostic reagents for professional use (ISO 18113-2:2009) ISO 18113-2:2009 specifies requirements for information supplied by the manufacturer of in vitro diagnostic (IVD) reagents for professional use. ISO 18113-2:2009 also applies to information supplied by the manufacturer with calibrators and control materials intended for use with IVD medical devices for professional use. ISO 18113-2:2009 can also be applied to accessories. ISO 18113-2:2009 applies to the labels for outer and immediate containers and to the instructions for use.
SR CEN/TR 14788:2012 | Ventilation for buildings - Design and dimensioning of residential ventilation systems This Technical Report specifies recommendations for the performance and design of ventilation systems which serve single family, multi family and apartment type dwellings during both summer and winter. It is of particular interest to architects, designers, builders and those involved with implementing national, regional and local regulations and standards. Four basic ventilation strategies are covered; natural ventilation, fan assisted supply air ventilation, fan assisted exhaust air ventilation and fan assisted balanced air ventilation. Combinations of these systems are not excluded and a ventilation system may serve only one dwelling (individual system) or more than one dwelling (central system). The ventilation aspects of combined systems (ventilation with heating and/or cooling) are covered. The ventilation of garages, common spaces, roof voids, sub-floor voids, wall cavities and other spaces in the structure, under, over or around the living space are not covered. Ventilation systems covered by this Technical Report may affect the entry and dilution of radon and other gas
SR CLC/TR 50456:2012 | Alarm systems - Guidelines to achieving compliance with EC directives for equipment of alarm systems This Technical Report gives guidance on the use of standards for alarm systems in the frame of the implementation of the EC directives. Its purpose is: – to find, among all EC directives, those directives which are directly covering equipment used in alarm systems; – to identify the Essential Requirements (ERs) of the above EC directives which have to be taken into account during the standardization process and which should be known by bodies interested with equipment used in alarm systems; – to register the standards that CLC/TC 79 recommends to use for showing presumption of conformity according to the EC directives and the ERs previously identified. This Technical Report mainly covers equipment used in the following fields of activities: access control, alarm transmission, CCTV, fire detection and fire alarm, intrusion and hold-up, social alarm.
SR EN ISO 17654:2012 | Resistance welding - Destructive tests of welds - Pressure test of resistance seam welds (ISO 17654:2011) ISO 27654:2011 specifies the pressure test method to be applied to resistance-seam-welded specimens of different types of materials with single sheet thicknesses ranging from 0,3 mm to 3,2 mm. The purpose of this pressure test is to determine the suitability of the material, welding equipment, welding parameters and of other factors on a tank, a vessel or a container for liquids or gases, which are manufactured by resistance seam welding.
SR CLC/TR 60778:2012 | Brush-holders for slip-rings group R - Type RA Applies to radial brush-holders for slip-rings to be used on medium size asynchronous industrial machines of conventional construction for general applications, having shaft heights between 160 mm and 400 mm in the recommended range (in millimetres): 160, 180, 200, 225, 250, 280, 315, 355, 400. Has the status of a technical report.
SR HD 60364-4-43:2011/C91:2012 | Low-voltage electrical installations -- Part 4-43: Protection for safety - Protection against overcurrent Erata aduce modificări standardului de bază.
SR EN 61587-2:2012 | Mechanical structures for electronic equipment - Tests for IEC 60917 and IEC 60297 -- Part 2: Seismic tests for cabinets and racks IEC 61587-2:2011 specifies seismic tests for cabinets and racks accommodated with IEC 60917 and 60297 series. It applies, in whole or in part, only to the mechanical structures of cabinets and racks for electronic equipment according to the above cited series of standards, while it does not apply to the electronic equipment or systems deemed to be installed within these mechanical structures. This standard does not apply either to a cabinet or a rack having an anti-seismic isolation structure, either external or internal. This standard aims to provide test conditions and criteria that constitute a reference to evaluate the ability of the mechanical structure of the cabinets or racks to acceptably withstand specified seismic intensities. For this purpose, this standard specifies test specimen conditions, such as dimensions (i.e. height, width and depth) of the cabinet and the rack, load distribution, structural test condition and the RRS (required response spectra) of single-axis or tri-axis acceleration as the seismic test wave condition. The single-axis or tri-axis accelerati
SR EN 60974-12:2012 | Arc welding equipment -- Part 12: Coupling devices for welding cables IEC 60974-12:2011 is applicable to coupling devices for cables used in arc welding and allied processes, designed for connection and disconnection without using tools. This part of IEC 60974 specifies safety and performance requirements of coupling devices. This part of IEC 60974 is not applicable to coupling devices for underwater welding. This third edition cancels and replaces the second edition published in 2005. This edition constitutes a technical revision. This edition includes the following significant technical changes with respect to the previous edition: - dimensions given in Annex A become normative, - designation is based on the range of cross-sectional area of the welding cable intended to be connected.
SR EN 50286:2003/AC:2012 | Electrical insulating protective clothing for low-voltage installations Modifică SR EN 50286:2003.
SR CLC/TR 60034-16-3:2012 | Rotating electrical machines -- Part 16-3: Excitation systems for synchronous machines - Dynamic performance Briefly reviews the methods available for investigating the response characteristics of the synchronous machine with its closed-loop excitation control This publication has the status of a technical report type 2
SR CLC/TR 60034-16-2:2012 | Rotating electrical machines -- Part 16-2: Excitation systems for synchronous machines - Models for power system studies Recommends modelling guidelines and appropriate models for excitation systems for use in power system stability studies and includes a nomenclature defining the parameters and variables used.
SR EN ISO 534:2012 | Paper and board - Determination of thickness, density and specific volume (ISO 534:2011) Acest standard stabileşte două metode pentru măsurarea grosimii hârtiei şi cartonului: - măsurarea unei foi simple de hârtie sau de carton, exprimată prin grosimea unei foi simple; - măsurarea unui pachet de foi de hârtie, exprimată prin grosimea medie a unei foi din pachet. Standardul stabileşte, de asemenea, metodele de calcul - pentru masa volumică aparentă a unei foi simple şi pentru masa volumică medie şi, - pentru volumul specific aparent al unei foi şi pentru volumul specific aparent mediu.
SR CEN/TS 1187:2012 | Test methods for external fire exposure to roofs This Technical Specification specifies four methods for determining the performance of roofs to external fire exposure. The four methods assess the performance of roofs under the following conditions: a) test 1 - with burning brands; b) test 2 - with burning brands and wind; c) test 3 - with burning brands, wind and supplementary radiant heat; d) test 4 - with two stages incorporating burning brands, wind and supplementary radiant heat. The tests assess the fire spread across the external surface of the roof, the fire spread within the roof (tests 1, 2 and 3), the fire penetration (tests 1, 3 and 4) and the production of flaming droplets or debris falling from the underside of the roof or from the exposed surface (tests 1, 3 and 4). Tests 2 and 3 are not applicable to geometrically irregular roofs or roof mounted appliances, e.g. ventilators and roof lights. NOTE The four tests listed above do not imply any ranking order. Each test stands on its own without the possibility to substitute or exchange one for another.
SR EN ISO 30013:2012 | Rubber and plastics hoses - Methods of exposure to laboratory light sources - Determination of changes in colour, appearance and other physical properties (ISO 30013:2011) ISO 30013:2011 specifies methods for the exposure of rubber and plastics hoses to three types of laboratory light source (xenon-arc, fluorescent UV and open-flame carbon-arc lamps). These methods are designed to simulate the exposure of hoses used in an outdoor environment or in an indoor environment. Four types of test piece (two strained and two unstrained upon exposure) are specified. Results from the three light sources and the different sets of exposure conditions specified are not comparable.
SR EN 13036-4:2012 | Road and airfield surface characteristics - Test methods - Part 4: Method for measurement of slip/skid resistance of a surface: The pendulum test This European Standard describes a method for determining the slip/skid resistance of a surface using a device which remains stationary at the test location. The slip/skid resistance is measured by means of a slider mounted at the end of a pendulum arm. The method provides a measure of the slip/skid resistance properties of a surface either in the field or in the laboratory. This method measures the slip/skid resistance of a small area of a surface (approximately 0,01 m2). This should be considered when deciding its applicability to a surface which may have non-homogeneous surface characteristics, e.g. containing ridges or grooves, or is rough textured (exceeding 1,2 mm patch test). NOTE As the results from this test are taken at one small location, the results cannot be compared with results from devices e.g. mobile devices, that measure the slip/skid resistance over a long length of a surface.
SR EN ISO 15006:2012 | Road vehicles - Ergonomic aspects of transport information and control systems - Specifications for in-vehicle auditory presentation (ISO 15006:2011)
SR EN 62386-209:2012 | Digital addressable lighting interface -- Part 209: Particular requirements for control gear - Colour control (device type 8) IEC 62386-209:2011 specifies a protocol and test procedures for the control by digital signals of electronic control gear that can change their light colour. This publication contains .pdf files, which reproduce the test sequences illustrated in Figures 5 to 127. These files are intended to be used as a complement and do not form an integral part of the publication. This publication is to be read in conjunction with <a href='http://webstore.iec.ch/webstore/webstore.nsf/ArtNum_PK/43067'>IEC 62386-101:2009</a> and <a href='http://webstore.iec.ch/webstore/webstore.nsf/ArtNum_PK/43064'>IEC 62386-102:2009</a>.
SR EN 60601-2-4:2012 | Medical electrical equipment -- Part 2-4: Particular requirements for the basic safety and essential performance of cardiac defibrillators IEC 60601-2-4:2010 establishes particular basic safety and essential performance requirements for cardiac defibrillators. This third edition cancels and replaces the second edition published in 2002. This edition constitutes a technical revision, revised to structurally align it with IEC 60601-1:2005 and to implement the decision of IEC SC 62A that the clause numbering structure of particular standards written to IEC 60601-1:2005 would adhere to the form specified in ISO/IEC Directives, Part 2:2004. The aim of this third edition is to bring this particular standard up to date with reference to the third edition of the general standard through reformatting and technical changes.
SR EN 55017:2012 | Methods of measurement of the suppression characteristics of passive EMC filtering devices CISPR 17:2011 specifies methods to measure the radio interference suppression characteristics of passive EMC filtering devices used in power and signal lines, and in other circuits. The defined methods may also be applied to combinations of over-voltage protection devices and EMC filtering devices. The measurement method covers the frequency range from 9 kHz to several GHz depending on the device and test circuit. The standard describes procedures for laboratory tests (type tests) as well as factory tests. The suppression characteristics of EMC filters and components used for the suppression of EM disturbances, are a function of numerous variables such as impedance of the circuits to which they connect, operating voltage and current, and ambient temperature. This standard specifies uniform test methods that will enable comparison of filtering and suppression characteristics determined by test laboratories or specified by manufacturers. Measurement procedures are provided for unbiased and bias conditions. Measurements under bias conditions are performed to determine potential n
SR EN 55016-4-2:2012 | Specification for radio disturbance and immunity measuring apparatus and methods -- Part 4-2: Uncertainties, statistics and limit modelling - Measurement instrumentation uncertainty CISPR 16-4-2:2011 is a basic EMC publication. It specifies the method of applying Measurement Instrumentation Uncertainty (MIU) when determining compliance with CISPR disturbance limits. The material is also relevant to any EMC test when interpretation of the results and conclusions reached will be impacted by the uncertainty of the measurement instrumentation used during testing. This second edition includes significant technical additions about methods of conducted disturbance measurements on mains and communication ports and about methods of radiated disturbance measurements using a FAR in the ranges of 30 MHz to 1 000 MHz and of 1 GHz to 18 GHz. The annexes contain the background material used in providing the amount of MIU found in generating the CISPR values shown in the main document and hence provide valuable background material for those needing both initial and further information on MIU and how to take individual uncertainties in the measurement chain into account. The annexes, however, are not intended to be a tutorial or user manual or to be copied when making unc
SR EN ISO 20312:2012 | Petroleum and natural gas industries - Design and operating limits of drill strings with aluminium alloy components (ISO 20312:2011) ISO 20312:2011 applies to design and operating limits for drill strings containing aluminium alloy pipes manufactured in accordance with ISO 15546.
SR EN 4612-013:2012 | Aerospace series - Cables, electrical, for general purpose, single and multicore assembly - XLETFE Family - Jacketed or screened and jacketed - Part 013: SX, TC and UC - Nickel plated copper - Operating temperatures, between - 65 °C and 150 °C - Single extruded wall for equipment only, with jacket and screen (spiral) - UV laser printable - Product standard This standard specifies the characteristics of UV laser printable jacket, silver plated copper conductor, electrical cables Crosslinked Ethylene Tetra Fluoro Ethylene co-polymer (XLETFE) family for use in the on board electrical systems of aircraft at operating temperatures between - 65 °C and 150 °C, operating at voltages not exceeding 600 V r.m.s and frequencies not exceeding 2 000 Hz. These cables are suitable for airframe use without additional protection. In case of conflict between this standard and other referenced documents the requirements of this standard shall take precedence.
SR EN 50564:2012 | Electrical and electronic household and office equipment - Measurement of low power consumption IEC 62301:2011 specifies methods of measurement of electrical power consumption in standby mode(s) and other low power modes (off mode and network mode), as applicable. It is applicable to electrical products with a rated input voltage or voltage range that lies wholly or partly in the range 100 V a.c. to 250 V a.c. for single phase products and 130 V a.c. to 480 V a.c. for other products. The objective of this standard is to provide a method of test to determine the power consumption of a range of products in relevant low power modes (see 3.4), generally where the product is not in active mode (i.e. not performing a primary function). This standard does not specify safety requirements. It does not specify minimum performance requirements nor does it set maximum limits on power or energy consumption. This second edition cancels and replaces the first edition published in 2005 and constitutes a technical revision. The main changes from the previous edition are as follows: - greater detail in set-up procedures and introduction of stability requirements for all measurement metho
SR EN 60079-35-1+AC:2012 | Explosive atmospheres -- Part 35-1: Caplights for use in mines susceptible to firedamp - General requirements - Construction and testing in relation to the risk of explosion IEC 60079-35-1:2011 specifies requirements for the construction, testing and marking of caplights, including caplights with a point of connection for other equipment, for use in mines susceptible to firedamp (Group I - electrical equipment for explosive gas atmospheres as defined in IEC 60079-0). It deals only with the risk of the caplight becoming a source of ignition. The requirements for performance are in IEC 60079-35-2. This standard supplements and modifies the general requirements of IEC 60079-0 except as indicated in Table 1. This first edition cancels and replaces the second edition of IEC 62013-1, published in 2005, and constitutes a full technical revision. The main technical differences with respect to the previious edition are: - the introduction of a means to achieve an equipment protection level (EPL) of Ma; - the introduction of a single clause relating to equipment construction replacing individual specific clauses for the headpiece, battery, cable and external charging contacts; - the deletion of statements relating to surface temperature, the rewording of
SR EN 62253:2012 | Photovoltaic pumping systems - Design qualification and performance measurements IEC 62253:2011 defines the requirements for design, qualification and performance measurements of photovoltaic (PV) pumping systems in stand-alone operation. The outlined measurements are applicable for either indoor tests with PV generator simulator or outdoor tests using a real PV generator. This standard applies to systems with motor pump sets connected to the PV generator directly or via a converter (DC to DC or DC to AC).
SR EN 62109-2:2012 | Safety of power converters for use in photovoltaic power systems -- Part 2: Particular requirements for inverters IEC 62109-2:2011 covers the particular safety requirements relevant to d.c. to a.c. inverter products as well as products that have or perform inverter functions in addition to other functions, where the inverter is intended for use in photovoltaic power systems. Inverters covered by this standard may be grid-interactive, stand-alone, or multiple mode inverters, may be supplied by single or multiple photovoltaic modules grouped in various array configurations, and may be intended for use in conjunction with batteries or other forms of energy storage. This standard must be used jointly with IEC 62109-1.
SR EN 60034-16-1:2012 | Rotating electrical machines -- Part 16-1: Excitation systems for synchronous machines - Definitions IEC 60034-16-1:2011 defines terms applicable to the excitation systems of synchronous rotating electrical machines. The main technical changes with respect to the previous edition are some definitions which were added and some others which were brought up-to-date.
SR EN ISO 15320:2012 | Pulp, paper and board - Determination of pentachlorophenol in an aqueous extract (ISO 15320:2011) ISO 15320:2011 specifies a test method for the determination of pentachlorophenol (PCP) in an aqueous extract of pulp, paper and board. Although it was developed for paper and board intended to come into contact with foodstuffs, it is applicable to all kinds of pulp, paper and board. The working range for acetylation is 0,05 mg/kg to 0,5 mg/kg.
SR EN 13739-1:2012 | Agricultural machinery - Solid fertilizer broadcasters and full width distributors - Environmental protection - Part 1: Requirements This European Standard specifies requirements for the environmental protection for design and construction of mounted, trailed and self-propelled full width solid fertilizer distributors and solid fertilizer broadcasters used in agriculture and horticulture. It also gives the requirements for the minimum content of the instruction handbook. The standard does not apply to machines which are: a) combined grain and fertilizer drills; or b) equipment for distributing granulated pesticides; or c) solid fertilizer line-distributors (which are dealt with in EN 13740-1:2003 and in EN 13740-2:2003). Personal safety aspects have not been considered in this standard; they are dealt with in EN 14017:2005+A2:2009. If the term ‘machine’ is used it covers both full width distributors and broadcasters, except in the definitions.
SR EN 13739-2:2012 | Agricultural machinery - Solid fertilizer broadcasters and full width distributors - Environmental protection - Part 2: Test methods This European Standard specifies methods to test mounted, trailed and self-propelled broadcasters and full width solid fertilizer distributors used in agriculture and horticulture. This European Standard does not apply to machines which are: - combined grain and fertilizer drills; or - equipment for distributing granulated pesticides; or - solid fertilizer line-distributors (which are dealt with in EN 13740-1:2003 and in EN 13740-2:2003). If the term ‘machine’ is used it covers both full width distributors and broadcasters, except in the case of definitions in Part 1. Two different methods are described in this European Standard to carry out the evaluation test: a transverse test and a rotating test. The rotating test is mainly adapted to centrifugal spreaders.
SR EN 1458-1:2012 | Domestic direct gas-fired tumble dryers of types B22D and B23D, of nominal heat input not exceeding 6 kW - Part 1: Safety Cette Norme européenne définit les exigences et les méthodes d'essais relatives a la construction, la sécurité et le marquage des seche-linge domestiques a tambour rotatif a chauffage direct utilisant les combustibles gazeux, de type B22D et B23D, de débit calorifique nominal ne dépassant pas 6 kW, désignés, ci apres, sous le terme "appareils". Cette Norme européenne ne s'applique pas : a) aux appareils a combustion catalytique ; b) aux appareils conçus exclusivement a des fins industrielles ; c) aux appareils destinés a etre utilisés dans des locaux ou regnent certaines conditions spécifiques, telles que la présence d'atmosphere corrosive ou explosive ; d) aux appareils du type a condensation a l'intérieur desquels l'air chauffé et les produits de combustion utilisés pour le séchage sont déshumidifiés par refroidissement a l'eau ou a l'air ; e) aux appareils destinés a etre utilisés dans les véhicules ou a bord des bateaux ou des avions. Cette Norme européenne couvre uniquement les essais de type.
SR EN 1458-2:2012 | Domestic direct gas-fired tumble dryers of types B22D and B23D, of nominal heat input not exceeding 6 kW - Part 2: Rational use of energy This European Standard specifies the requirements and test methods for rational use of energy, including measurement of both gas and electrical energy consumption, of domestic direct gas-fired tumble dryers, of types B22D and B23D, of nominal heat input not exceeding 6 kW, hereafter referred to as "appliances". This European Standard does not apply to: a) catalytic combustion appliances; b) appliances designed exclusively for industrial purposes; c) appliances intended to be used in locations where special conditions prevail, such as the presence of a corrosive or explosive atmosphere; d) appliances of the condensing type wherein the heated air and products of combustion used for the drying process are dehumidified by cooling with water or air; e) appliances intended to be used in vehicles or on board ships or aircraft. This European Standard covers type testing only.
SR EN 15726:2012 | Ventilation for buildings - Air diffusion - Measurements in the occupied zone of air-conditioned/ventilated rooms to evaluate thermal and acoustic conditions This European Standard is applicable to measure some parameters of thermal and acoustic comfort (i.e. temperatures, air velocities…) in a room with an air diffusion system. This European Standard can be used on site or in a lab for full-scale measurements. This European Standard applies to ventilation or air conditioning systems designed to maintain the comfort conditions in buildings. It is not applicable in the case of systems for the control of industrial or other special process environments. NOTE In the latter case however, it may be referred to if the system technology is similar to that of the above mentioned ventilation and air conditioning systems.
SR EN 15780:2012 | Ventilation for buildings - Ductwork - Cleanliness of ventilation systems This European Standard applies to both new and existing ventilation and air conditioning systems and specifies the assessment criteria of cleanliness, cleaning procedures of these systems, and the validation of the effectiveness of cleaning applies also to products, which conform to EN 1505, EN 1506, EN 13053, EN 13180 and EN 13403, used in air conditioning and ventilation systems for human occupancy defined in the scope of CEN/TC 156. This European Standard does not apply to installations for industrial processes. Cleanliness of ventilation systems is considered important for human comfort and health, energy consumption, system service life and for cleanliness of operations or processes carried out in the ventilated area. Considerations for change of component as an alternative for cleaning (e.g. in case of flexible ducts and air filters) are also included. This European Standard specifies general requirements and procedures necessary in assessing and maintaining the cleanliness of ducted ventilation, including: - cleanliness quality classification; - how to assess the need f
SR EN 15221-6:2012 | Facility Management - Part 6: Area and Space Measurement in Facility Management This European Standard establishes a common basis for planning and design, area and space management, financial assessment, as well as a tool for benchmarking in the field of Facility Management. This standard covers area and space measurement for existing owned or leased buildings as well as buildings in state of planning or development. This standard presents a framework for measuring floor areas within buildings and areas outside of buildings. In addition, it contains clear terms and definitions as well as methods for measuring horizontal areas and volumes in buildings and/or parts of buildings, independent of their function.
SR EN 15221-5:2012 | Facility Management - Part 5: Guidance on Facility Management processes This European standard provides guidance to FM organisations on the development and improvement of their processes to support the primary processes. This standard also sets out basic principles, describes high-level generic FM processes, lists strategic, tactical and operational processes and provides examples of process workflows. This standard is written from a primary processes, demand perspective for an audience of all stakeholders in FM processes.
SR EN 15221-4:2012 | Facility Management - Part 4: Taxonomy, Classification and Structures in Facility Management FM covers and integrates a very broad scope of processes, products / services, activities and facilities. The approach of this standard is to consider the added value provided to the primary activities by adopting a product perspective as recognised by the primary processes or core business in the organisation. This standard therefore introduces the concept of standardised (classified) facility products. The scope of this standard is to provide taxonomy for FM which includes: - relevant interrelationship of elements and their structures in FM; - definitions of terms and contents to standardise facility products which provide a basis for cross border trade, data management, cost allocation and benchmarking; - a high level classification and hierarchical coding structure for the standardised facility products; - expanding the basic FM model given in EN 15221-1 by adding a time scale in the form of the quality cycle called PDCA (Plan, Do, Check, Act); - a linkage to existing cost and facilities structures; - alignment with the primary activities requirements. Additional benefits
SR EN 15221-3:2012 | Facility Management - Part 3: Guidance on quality in Facility Management This European Standard provides a guideline how to measure, achieve and improve quality in FM. It gives complementary guidelines to EN ISO 9000, EN ISO 9001 and EN 15221-2 within the framework of EN 15221 1. The standard provides a link into management methods and management theories. This European Standard is applicable to: - FM in public and private organizations; - client organization and service provider relationships; - full range of facility products or facility services; - both types of service providers in FM (internal and external); - all types of working environments (e.g. industrial, commercial, administration, military, healthcare etc.). This European Standard is applicable to business services (not consumer oriented). This European Standard does not: - replace the quality management systems of the client organization; - provide standard forms: - for performance and quality management systems (delivering a quality management system); - for defining requirements; - for a measurement tool; - for service level; - apply to the certification of the quality system of Fac
SR EN ISO 19118:2012 | Geographic information - Encoding (ISO 19118:2011) ISO 19118:2011 specifies the requirements for defining encoding rules for use for the interchange of data that conform to the geographic information in the set of International Standards known as the "ISO 19100 series". ISO 19118:2011 specifies requirements for creating encoding rules based on UML schemas, requirements for creating encoding services, and requirements for XML-based encoding rules for neutral interchange of data. ISO 19118:2011 does not specify any digital media, does not define any transfer services or transfer protocols, nor does it specify how to encode inline large images.
SR EN 1457-2:2012 | Chimneys - Clay/ceramic flue liners - Part 2: Flue liners operating under wet conditions - Requirements and test methods This European Standard is a product standard for clay/ceramic flue liners operating under wet conditions with solid walls or walls with vertical perforations for use in the construction of multiwall chimneys and flue pipes which serve to convey products of combustion from fireplaces or heating appliances to the outside atmosphere by negative or positive pressure. It includes the flue liners used for domestic and industrial chimneys which are not structurally independent (free-standing). This European Standard specifies the performance requirements for factory made flue liners and chimney fittings. Testing including thermal testing with or without insulation, marking and inspection are covered by this standard. Flue liners that are specified to this standard will meet the requirements of EN 1457-1 with the same working temperature, pressure, designation and soot fire resistance.
SR EN 1457-1:2012 | Chimneys - Clay/ceramic flue liners - Part 1: Flue liners operating under dry conditions - Requirements and test methods This European Standard is a product standard for clay/ceramic flue liners operating under dry conditions with solid walls or walls with vertical perforations for use in the construction of multiwall chimneys and flue pipes which serve to convey products of combustion from fireplaces or heating appliances to the outside atmosphere by negative or positive pressure. It includes the flue liners used for domestic and industrial chimneys which are not structurally independent (free-standing). This European Standard specifies the performance requirements for factory made flue liners and chimney fittings. Testing including thermal testing with or without insulation, marking and inspection are covered by this standard. This part does not cover flue liners operating under wet conditions.
SR EN 12839:2012 | Precast concrete products - Elements for fences This European standard specifies precast products in reinforced or pre-stressed concrete with or without fibres, to be used together or in combination with other elements to erect fences e.g. boundary fences. This European standard covers both mechanical resistance determined by calculation and load bearing capacity determined by testing. Normal weight concrete or light weight concrete elements include posts, solid or open panels, slabs, rails, spurs, struts and base panels. The intended uses may be nonstructural or lightly structural. It provides for the evaluation of conformity of elements to this European Standard. Marking conditions are included.
SR EN ISO 12137:2012 | Paints and varnishes - Determination of mar resistance (ISO 12137:2011) ISO 12137:2011 specifies a method for determining, using a curved (loop-shaped or ring-shaped) stylus, the mar resistance of a single coating of a paint, varnish or related product, or the upper layer of a multicoat system. This test has been found to be useful in comparing the mar resistance of different coatings. It is most useful in providing relative ratings for a series of coated panels exhibiting significant differences in mar resistance. ISO 12137 does not specify a method using a pointed stylus, two of which are specified in ISO 1528-1 and ISO 1528-2, respectively. The choice between the three methods will depend on the particular practical problem.
SR EN ISO 105-B10:2012 | Textiles - Tests for colour fastness - Part B10: Artificial weathering - Exposure to filtered xenon-arc radiation (ISO 105-B10:2011) ISO 105-B10:2011 specifies a procedure for exposing textiles to artificial weathering in xenon-arc apparatus, including the action of liquid water and water vapour, in order to determine the weather resistance of the colour of textiles. The exposure is carried out in a test chamber with a filtered xenon-arc light source simulating solar spectral irradiance according to CIE 85:1989, Table 4. The method can be used either for determining the colour fastness or the ageing behaviour of the textile under test. The method is also applicable to white (bleached or optically brightened) textiles.
SR EN ISO 17230:2012 | Leather - Physical and mechanical tests - Determination of water penetration pressure (ISO 17230:2006) ISO 17230:2006 describes a method for determining the water penetration pressure of leather.
SR EN ISO 17074:2012 | Leather - Physical and mechanical tests - Determination of resistance to horizontal spread of flame (ISO 17074:2006) ISO 17074:2006 specifies a method for determining the horizontal burning rate of leather. It is applicable to all light leathers but is particularly intended for leathers used in the passenger compartment of motor vehicles.
SR EN ISO 17071:2012 | Leather - Physical and mechanical tests - Determination of fogging characteristics (ISO 17071:2006) ISO 17071:2006 specifies two alternative methods for determining the fogging characteristics of leathers used in the passenger compartments of motor vehicles, namely Method A and Method B. These are two different test procedures to measure the volatile components and there is no mathematical correlation between the results obtained with Method A and those with Method B. Method A determines by reflection the light scattering properties (or opaqueness) and the nature of the film or droplet formation from volatile components condensed on a cold glass surface. Method B measures gravimetrically the quantity of volatile components condensed on a cold aluminium foil surface. Annex A gives the results of inter-laboratory trial which show that Method B performs well, whereas Method A showed a large variation in the percentage reflection. The test conditions allow the two tests to be carried out in succession.
SR EN 61850-8-1:2012 | Communication networks and systems for power utility automation -- Part 8-1: Specific communication service mapping (SCSM) - Mappings to MMS (ISO 9506-1 and ISO 9506-2) and to ISO/IEC 8802-3 IEC 61850-8-1:2011 specifies a method of exchanging time-critical and non-time-critical data through local-area networks by mapping ACSI to MMS and ISO/IEC 8802-3 frames. Defines a standardized method of using the ISO 9506 services to implement the exchange of data. For those ACSI services defined in IEC 61850-7-2 that are not mapped to MMS, this part defines additional protocols. It describes real utility devices with respect to their external visible data and behaviour using an object oriented approach. The objects are abstract in nature and may be used to a wide variety of applications. The use of this mapping goes far beyond the application in the utility communications. The main changes with respect to the previous edition are listed below: - the support of gigabit Ethernet, - the link layer redundancy, - the extension of the length of the object reference, - the extension of the reason for inclusion type for comprehensive logging, - the mapping of the tracking services, - a second mapping of the objectReference when used in the tracking services, or as linking, -
SR EN 61300-3-46:2012 | Fibre optic interconnecting devices and passive components - Basic test and measurement procedures -- Part 3-46: Measurement - Bore diameter for guide pin in MT ferrules IEC 61300-3-46:2011 provides a standard for the measurement of guide pin bore diameters in thermoplastic and thermoset MT ferrules specified in IEC 61754-5.
SR EN 62047-7:2012 | Semiconductor devices - Micro-electromechanical devices -- Part 7: MEMS BAW filter and duplexer for radio frequency control and selection IEC 62047-7:2011 describes terms, definition, symbols, configurations, and test methods that can be used to evaluate and determine the performance characteristics of BAW resonator, filter, and duplexer devices as radio frequency control and selection devices. This standard specifies the methods of tests and general requirements for BAW resonator, filter, and duplexer devices of assessed quality using either capability or qualification approval procedures.
SR EN 61747-6-2:2012 | Liquid crystal display devices -- Part 6-2: Measuring methods for liquid crystal display modules - Reflective type IEC 61747-6-2:2011 gives details of the quality assessment procedures, the inspection requirements, screening sequences, sampling requirements, and test and measurement procedures required for the assessment of liquid crystal display modules. The purpose of this standard is to indicate and list the procedure-dependent parameters and to prescribe the specific methods and conditions that are to be used for their uniform numerical determination. The contents of the corrigendum of January 2012 have been included in this copy.
SR EN 60749-7:2012 | Semiconductor devices - Mechanical and climatic test methods -- Part 7: Internal moisture content measurement and the analysis of other residual gases IEC 60749-7:2011 specifies the testing and measurement of water vapour and other gas content of the atmosphere inside a metal or ceramic hermetically sealed device. The test is used as a measure of the quality of the sealing process and to provide information about the long-term chemical stability of the atmosphere inside the package. It is applicable to semiconductor devices sealed in such a manner but generally only used for high reliability applications such as military or aerospace. This test is destructive. This second edition cancels and replaces the first edition published in 2002 and constitutes a technical revision. This second edition has been completely re-written so as to align it with the text of the latest versions of MIL-STD-750, method 1018 and MIL-STD-883, method 1018. The main change is the removal of the two alternative methods formerly designated method 2 and method 3.
SR EN 60191-6-12:2012 | Mechanical standardization of semiconductor devices -- Part 6-12: General rules for the preparation of outline drawings of surface mounted semiconductor device packages - Design guidelines for fine-pitch land grid array (FLGA) IEC 60191-6-12:2011 provides standard outline drawings, dimensions, and recommended variations for all fine-pitch land grid array packages (FLGA) with terminal pitch of 0,8 mm or less. This edition includes the following significant changes with respect to the previous edition: - scope is expanded so that this standard include the square type FLGA. The title of this standard has been changed accordingly: 'Rectangular type' has been deleted from the title; - ball pitch of 0,3 mm has been added; - datum is changed from the body datum to the ball datum; - combination lists of D, E, MD, and ME have been revised.
SR EN ISO 15530-3:2012 | Geometrical product specifications (GPS) - Coordinate measuring machines (CMM): Technique for determining the uncertainty of measurement - Part 3: Use of calibrated workpieces or measurement standards (ISO 15530-3:2011) ISO 15530-3:2011 specifies the evaluation of measurement uncertainty for results of measurements obtained by a CMM (coordinate measuring machine) and by using calibrated workpieces or measurement standards. It provides an experimental technique for simplifying the uncertainty evaluation of CMM measurements, whose approach (substitution measurements) leads to measurements being carried out in the same way as actual measurements, but with calibrated workpieces of similar dimension and geometry instead of the unknown workpieces to be measured. Non-substitution measurements on CMMs are also covered, as are the requirements of the uncertainty evaluation procedure, the measurement equipment needed, and the reverification and interim check of the measurement uncertainty.
SR EN 15875:2012 | Characterization of waste - Static test for determination of acid potential and neutralisation potential of sulfidic waste This European standard specifies methods to determine the potential of sulfide bearing materials for the formation of acidic drainage. Specified are methods for determining both the acid potential (AP) and the neutralisation potential (NP) of the material. From these results the net neutralisation potential (NNP) and the neutralisation potential ratio (NPR) are calculated. This European standard is applicable to all sulfide bearing wastes from the extractive industries excluding wastes which will have pH < 2 in the initial step of the procedure described in 8.2.3.
SR EN 16027:2012 | Protective clothing - Gloves with protective effect for association football goal keepers This European Standard applies to gloves for goal keepers for association football (in the following text just "gloves for goal keepers") with stabilizing and/or stiffening elements (e.g. splint, brace), which due to their construction, provide a protective effect against injuries of the hand or parts of it, such as tored capsules, broken fingers, sprained fingers and wrists.
SR EN 1114-1:2012 | Plastics and rubber machines - Extruders and extrusion lines - Part 1: Safety requirements for extruders This European Standard specifies all significant hazards, hazardous situations and events relevant to all types of screw extruders for plastics and rubber, when they are used as intended and under conditions of misuse which are foreseeable by the manufacturer (see Clause 4). This European Standard additionally covers the following feeding systems: - hoppers; - single roller feed; - double roller feed; - crammer feeder; and the following ancillary equipment which form part of or are attached to the extruder: - screen changers; - melt/gear pumps; - melt pipes and adaptors; - static mixers; - extruder head that give initial shape to the extruded material. NOTE Metering devices are not covered by this standard. This European Standard does not deal with hazards caused by the processing of materials and which may lead to a risk of fire or release of health hazardous materials. An extruder conforming to this document is not regarded as a pressure vessel as defined in the Pressure Equipment Directive 97/23/EC. Extruders usually do not produce explosive atmospheres. Where materials are
SR EN ISO 7049:2012 | Cross-recessed pan head tapping screws (ISO/FDIS 7049:2011) ISO 7049:2011 specifies the characteristics of cross-recessed pan head tapping screws with thread sizes from ST 2,2 to ST 9,5 inclusive.
SR EN ISO 7047:2012 | Raised countersunk head screws (common head style) with type H or type Z cross recess - Product grade A (ISO 7047:2011) ISO 7047:2011 specifies the characteristics of countersunk raised head screws of product grade A, with threads from M1,6 to M10 inclusive and with type H or type Z cross recess.
SR EN ISO 7046-2:2012 | Countersunk flat head screws (common head style) with type H or type Z cross recess - Product grade A - Part 2: Steel screws of property class 8.8, stainless steel screws and non-ferrous metal screws (ISO 7046-2:2011) ISO 7046-2:2011 specifies the characteristics of recessed countersunk flat head screws with threads M2 up to and including M10, of grade A and of property class 8.8 for steel, A2-70 for stainless steel and CU2 and CU3 for non-ferrous metals.
SR EN ISO 7046-1:2012 | Countersunk flat head screws (common head style) with type H or type Z cross recess - Product grade A - Part 1: Steel of property class 4.8 (ISO 7046-1:2011) ISO 7046-1:2011 specifies the characteristics of countersunk flat head screws with threads from M1,6 to M10 inclusive, of product grade A and property class 4.8, and with type H or type Z cross recess.
SR EN ISO 7045:2012 | Pan head screws with type H or type Z cross recess - Product grade A (ISO 7045:2011) ISO 7045:2011 specifies the characteristics of pan head screws of product grade A, with threads from M1,6 to M10 inclusive, and with type H or type Z cross recess.
SR EN ISO 2010:2012 | Slotted raised countersunk head screws - Product grade A (ISO 2010:2011) ISO 2010:2011 specifies the characteristics of countersunk slotted raised head screws of product grade A and with threads from M1,6 to M10 inclusive.
SR EN ISO 2009:2012 | Slotted countersunk flat head screws - Product grade A (ISO 2009:2011) ISO 2009:2011 specifies the characteristics of slotted countersunk flat head screws of product grade A and with threads from M1,6 to M10 inclusive.
SR EN ISO 1207:2012 | Slotted cheese head screws - Product grade A (ISO 1207:2011) ISO 1207:2011 specifies the characteristics of slotted cheese head screws of product grade A and with threads from M1,6 to M10 inclusive.
SR EN ISO 1580:2012 | Slotted pan head screws - Product grade A (ISO 1580:2011) ISO 1580:2011 specifies the characteristics of slotted pan head screws of product grade A and with threads from M1,6 to M10 inclusive.
SR EN 13861:2012 | Safety of machinery - Guidance for the application of ergonomics standards in the design of machinery This European Standard provides a methodology to achieve a coherent application of various ergonomics standards for the design of machinery. This standard presents a step model calling upon specific standards. To this end, Annex A shows a reference table with relation between hazards as described in EN ISO 12100:2010 and applicable B-standards related to ergonomics. This European Standard can only be used in combination with other relevant ergonomics standards. This European Standard provides guidance where no relevant or suitable ergonomics clauses in C-type standards are available. This European Standard may also be used for incorporating ergonomics in the drafting of C-type standards.
SR EN ISO 20877:2012 | Footwear - Test methods for whole shoe - Thermal insulation (ISO 20877:2011) ISO 20877:2011 specifies a method for measuring insulation of footwear against heat or cold, in order to provide information for assessing footwear comfort. ISO 20877:2011 is applicable to all types of closed footwear or boots, except footwear used as personal protective equipment.
SR EN 60335-1:2003/A15:2012 | Household and similar electrical appliances - Safety -- Part 1: General requirements
SR EN 61076-2-001:2012 | Connectors for electronic equipment - Product requirements -- Part 2-001: Circular connectors - Blank detail specification IEC 61076-2-001:2011 This blank detail product specification is a supplementary document to the sectional product specification IEC 61076-2 and contains requirements for style, layout and content of detail product specifications for circular connectors. It should be used in conjunction with the following publications: IEC 61076-1 and IEC 61076-2 for product requirements as well as IEC 62197-1 for quality requirements. The sample pages can be used like a template when preparing a detail product specification within the scope of this document. This document is not intended to replace the templates and guidance notes of IEC, but to assist in their application. All users are reminded to adhere to relevant directives and guidelines of the IEC when preparing a standard. This second editon cancels and replaces the first edition of IEC 61076-2-001 (2001). This edition constitutes a technical revision. This edition includes the following significant technical changes with respect to the previous edition: - This International Standard no longer includes the quality assessment procedure
SR EN 61076-2-106:2012 | Connectors for electronic equipment - Product requirements -- Part 2-106: Circular connectors - Detail specification for connectors M 16 x 0,75 with screw-locking and degree of protection IP40 or IP65/67 IEC 61076-2-106:2011 describes circular connectors with IP40 or IP65/67 protection degree, typically used for industrial process measurement and control. These connectors consist of fixed and free connectors, either rewireable or non-rewireable, with M16 x 0,75 screw-locking. Male connectors have round contacts O 1,5 mm or O 1,0 mm.
SR EN 61076-2:2012 | Connectors for electronic equipment - Product requirements -- Part 2: Sectional specification for circular connectors IEC 61076-2:2011 establishes uniform specifications and technical information for circular connectors. It should be used in conjunction with the generic specification IEC 61076-1:2006 for product requirements and with IEC 62197-1 for quality requirements as the basis for preparation of consistent detail product specifications for circular connectors. In the event of conflict between this sectional specification and the detail product specification, it is intended that the requirements of the detail product specification prevail. This second edition cancels and replaces the first edition of IEC 61076-2 (1998). This edition constitutes a technical revision. This edition includes the following significant technical changes with respect to the previous edition. This International Standard no longer includes the quality assessment procedures. As described in IEC 61076-1 and IEC 62197-1, a new document structure has been established. IEC 61076-2 has been revised to reflect this updated structure. Subclause 3.2, Systems of levels has been introduced. The subclause on IEC type designa
SR EN 60512-9-3:2012 | Connectors for electronic equipment - Tests and measurements -- Part 9-3: Endurance tests - Test 9c: Mechanical operation (engaging/separating) with electrical load IEC 60512-9-3:2011 defines a standard test method to assess the mechanical and electrical operational endurance, i.e. engaging and separating cycles, of a connector in an operating mode which includes a specified electrical load. This second edition cancels and replaces Test 9c of IEC 60512-5, issued in 1992, and constitutes a technical revision. The main technical changes with regard to the previous edition are as follows: - An additional requirement to 4.1 stating that if more than one electrical circuit is wired for testing, the wiring shall be carried out in a parallel electrical circuit. - Subclauses 4.3 through 4.7 were removed and replaced by 4.2 through 4.4. This publication is to be read in conjunction with <a href='http://webstore.iec.ch/webstore/webstore.nsf/ArtNum_PK/26692'>IEC 60512-1:2001</a> and <a href='http://webstore.iec.ch/webstore/webstore.nsf/ArtNum_PK/35881'>IEC 60512-1-100:2006</a>.
SR EN 13145+A1:2012 | Railway applications - Track - Wood sleepers and bearers This European Standard defines wood species, quality requirements, origin, manufacturing conditions, forms, dimensions and tolerances as well as the durability and preservation of wood sleepers and bearers for use in railway tracks. It does not cover specific finishing processes which may be required by the customer. It does not apply to other track timbers.
SR EN 60851-5:2009/A1:2012 | Winding wires - Test methods -- Part 5: Electrical properties
SR EN 62271-103:2012 | High-voltage switchgear and controlgear -- Part 103: Switches for rated voltages above 1 kV up to and including 52 kV IEC 62271-103:2011 is applicable to three-phase, alternating current switches and switch-disconnectors for their switching function, having making and breaking current ratings, for indoor and outdoor installations, for rated voltages above 1 kV up to and including 52 kV and for rated frequencies from 162/3 Hz up to and including 60 Hz. This standard is also applicable to single-pole switches used on three phase systems. This standard cancels and replaces the third edition of IEC 60265-1, published in 1998. It constitutes a technical revision. This edition includes the following significant technical changes with respect to IEC 60265-1:1998: - the rated voltage of 52 kV is now included; - the document is aligned with IEC 62271-1 and IEC 62271-100;<br/> - addition of a test procedure for short-circuit making tests; - introduction of notion of NSDD (non-sustained disruptive discharge) as defined in IEC 62271-1 and restrikes; - new classes C1 and C2 for capacitive switching; - new Annex A defining tolerances. This publication is to be read in conjunction with <a href='http:
SR EN 60684-3-271:2012 | Flexible insulating sleeving -- Part 3: Specifications for individual types of sleeving -- Sheet 271: Heat-shrinkable elastomer sleevings, flame retarded, fluid resistant, shrink ratio 2:1 IEC 60684-3-271:2011 gives the requirements for four types of heat-shrinkable, flame retarded, fluid resistant, elastomer sleevings, nominal shrink ratio of 2:1. - Type A: standard wall thickness for use at temperatures up to 120 °C - Type B: thin wall thickness for use at temperatures up to 120 °C - Type C: standard wall thickness for use at temperatures up to 150 °C - Type D: thin wall thickness for use at temperatures up to 150 °C. The significant technical change from the previous edition is the addition of a type of sleeving suitable for use at temperatures up to 150 °C. This edition includes the following significant technical change from the previous edition: the addition of a type of sleeving suitable for use at temperatures up to 150 °C.
SR EN 60684-3-205:2012 | Flexible insulating sleeving -- Part 3: Specifications for individual types of sleeving -- Sheet 205: Heat-shrinkable chlorinated polyolefin sleeving, flame retarded, nominal shrink ratio 1,7:1 and 2:1 IEC 60684-3-205:2011 gives the requirements for one type of heat-shrinkable chlorinated polyolefin sleeving, flame retarded, nominal shrink ratio 1,7:1 and 2:1 for use at temperatures up to 120 °C.
SR EN 50128:2012 | Railway applications - Communication, signalling and processing systems - Software for railway control and protection systems 1.1 This European Standard specifies the process and technical requirements for the development of software for programmable electronic systems for use in railway control and protection applications. It is aimed at use in any area where there are safety implications. These systems can be implemented using dedicated microprocessors, programmable logic controllers, multiprocessor distributed systems, larger scale central processor systems or other architectures. 1.2 This European Standard is applicable exclusively to software and the interaction between software and the system of which it is part. 1.3 This European Standard is not relevant for software that has been identified as having no impact on safety, i.e. software of which failures cannot affect any identified safety functions. 1.4 This European Standard applies to all safety related software used in railway control and protection systems, including – application programming, – operating systems, – support tools, – firmware. Application programming comprises high level programming, low level programming and special purpos
SR EN ISO 12677:2012 | Chemical analysis of refractory products by X-ray fluorescence (XRF) - Fused cast-bead method (ISO 12677:2011) ISO 12677:2011 specifies a method for the chemical analysis of refractory and technical ceramic raw materials, intermediates and products, by means of the X-ray fluorescence (XRF) fused cast-bead method. Typical materials that can be analysed by ISO 12677:2011 are given in Clause 3. ISO 12677:2011 is not applicable to non-oxide materials, such as silicon carbides or nitrides, etc. The method is applicable to a wide range of materials containing a wide range of elements.
SR EN 10270-2:2012 | Steel wire for mechanical springs - Part 2: Oil hardened and tempered spring steel wire 1.1 This European Standard applies to oil hardened and tempered spring steel wire made from unalloyed or alloyed steels. They are primarily subject to torsional stresses such as in coil springs for compression and extension and in special cases also for applications where the spring wire is subject to bending stresses such as lever springs. As a rule unalloyed steels are used for applications at room temperature whereas alloyed steels are generally used at a temperature above room temperature. Alloyed steels may also be chosen for above average tensile strengths. 1.2 In addition to this European Standard, the general technical delivery requirements of EN 10021 are applicable.
SR EN 10257-2:2012 | Zinc or zinc alloy coated non-alloy steel wire for armouring either power cables or telecommunication cables - Part 2: Submarine cables This European Standard specifies requirements for the properties of non-alloy zinc or zinc alloy coated steel wires used for the armouring of either submarine power or telecommunication cables.
SR EN 10257-1:2012 | Zinc or zinc alloy coated non-alloy steel wire for armouring either power cables or telecommunication cables - Part 1: Land cables This European Standard specifies requirements for the properties of non-alloy carbon zinc or zinc alloy coated steel wire used primarily for the armouring of either subterranean land power or telecommunication cables.
SR EN 10245-5:2012 | Steel wire and wire products - Organic coatings on steel wire - Part 5: Polyamide coated wire Complementary to prEN 10245-1, this European Standard specifies the characteristics and requirements for steel wire and wire products coated with Polyamide (PA6).
SR EN 10245-4:2012 | Steel wire and wire products - Organic coatings on steel wire - Part 4: Polyester coated wire Complementary to EN 10245-1, this European Standard specifies the characteristics and requirements for steel wire and wire products coated with polyester. It covers both thermoplastic and thermosetting polyester.
SR EN 10245-3:2012 | Steel wire and wire products - Organic coatings on steel wire - Part 3: PE coated wire Complementary to prEN 10245-1, this European Standard specifies the characteristics and requirements for steel wire and wire products coated with polyethylene (PE).
SR EN 10245-2:2012 | Steel wire and wire products - Organic coatings on steel wire - Part 2: PVC finished wire Complementary to prEN 10245-1, this European Standard specifies the characteristics and requirements for steel wire and wire products coated with PVC.
SR EN 10245-1:2012 | Steel wire and wire products - Organic coatings on steel wire - Part 1: General rules This European Standard specifies the requirements for the characteristics and testing methods for organic coatings made of organic coating material suitable for the application on to steel wire and wire products of circular or other sections. Other organic materials which are applied intentionally or otherwise such as oils, greases, waxes and temporary finishes which do not become integral or a permanent part of the finished wire product are excluded from this standard This European Standard is divided in a number of parts, with Part 1 covering the requirements of a general nature and applies to organic coatings and coating material for which no specific requirements have been established in the subsequent parts of prEN 10245.
SR EN 16117-1:2012 | Copper and copper alloys - Determination of copper content - Part 1: Electrolytic determination of copper in materials with copper content less than 99,85 % This European Standard specifies an electrolytic method for the determination of the copper content in copper materials with a copper content less than 99,85 % (mass fraction) in the form of unwrought, wrought and cast products. Silver, if present, is co-deposited and is reported as copper. Approximately one-half of any selenium and tellurium present will co-deposit. Arsenic, antimony, bismuth and tin, if present, also interfere.
SR EN 1559-3:2012 | Founding - Technical conditions of delivery - Part 3: Additional requirements for iron castings This European Standard specifies the additional technical delivery conditions for castings made from all cast iron materials. This European Standard applies to iron castings produced in sand or permanent moulds or by centrifugal casting, continuous casting or investment casting.
SR EN ISO 26203-2:2012 | Metallic materials - Tensile testing at high strain rates - Part 2: Servo-hydraulic and other test systems (ISO 26203-2:2011) ISO 26203-2:2011 gives requirements for the testing of metallic materials. Only examples for testing flat geometries are given; however, other geometries can be tested. The area of application spans a range of strain rates from 10-2 s-1 to 103 s-1. Tests are carried out between 10 °C and 35 °C and, unless otherwise specified, using a servo-hydraulic-type test system.
SR EN ISO 15011-5:2012 | Health and safety in welding and allied processes - Laboratory method for sampling fume and gases - Part 5: Identification of thermal-degradation products generated when welding or cutting through products composed wholly or partly of organic materials using pyrolysis-gas chromatography-mass spectrometry (ISO 15011-5:2011) ISO 15011-5:2011 specifies procedures for obtaining information about thermal degradation products generated when welding, cutting through, preheating and straightening metal treated with coatings composed wholly or partly of organic substances, e.g. shop primers, paints, oils, waxes and inter-weld materials such as adhesives and sealants. It is aimed primarily at test laboratories performing such procedures. The data generated can be used by coating manufacturers to provide information for inclusion in safety data sheets and by occupational hygienists to identify thermal degradation products of significance in the performance of risk assessments and/or workplace exposure measurements. The data cannot be used to estimate workplace exposure directly. ISO 15011-5:2011 is applicable to all coatings composed partly or wholly of organic materials that can be heated, during welding and cutting, preheating and straightening to temperatures at which thermal degradation products are generated and where it is not apparent what those degradation products are.
SR EN 14638-3:2011/AC:2012 | Transportable gas cylinders - Refillable welded receptacles of a capacity not exceeding 150 litres - Part 3: Welded carbon steel cylinders made to a design justified by experimental methods
SR EN 60929:2012/AC:2012 | AC and/or DC-supplied electronic control gear for tubular fluorescent lamps - Performance requirements
SR EN ISO 8968-3:2007/AC:2012 | Milk - Determination of nitrogen content - Part 3: Block-digestion method (Semi-micro rapid routine method) (ISO 8968-3:2004)
SR EN ISO 14240-2:2012 | Soil quality - Determination of soil microbial biomass - Part 2: Fumigation-extraction method (ISO 14240-2:1997) Gives a method for the determination of microbial biomass of soils by measurement of total extractable organic biomass material mainly from freshly killed microorganisms. It is also applicable to the estimation of microbial nitrogen and ninhydrin-reactive nitrogen in soil.
SR ISO 5291:2012 | Belt drives -- Grooved pulleys for joined classical V-belts -- Groove sections AJ, BJ, CJ and DJ (effective system) Acest standard stabileşte caracteristicile principale ale roţii pentru curea (secţiunile canalului AJ, BJ, CJ şi DJ) care utilizează curele trapezoidale clasice duble pentru transmisii industriale.
SR EN ISO 9311-2:2012 | Adhesives for thermoplastic piping systems - Part 2: Determination of shear strength (ISO 9311-2:2011) ISO 9311-2:2011 specifies a method for the determination of the shear strength of joints made with adhesives for thermoplastic piping systems.
SR EN ISO 14240-1:2012 | Soil quality - Determination of soil microbial biomass - Part 1: Substrate-induced respiration method (ISO 14240-1:1997) Contains a method for the determination of the active aerobic, heterotrophic microbial biomass in aerated agricultural and mineral soils.
SR 13510:2006/A1:2012 | Concrete. Part 1: Specification, performance, production and conformity. National document for application of SR EN 206-1 Amendamentul constă în modificarea paragrafelor 7.2, 9.6.1 şi 10.1 şi eliminarea anexei N.
SR 10000-4:2012 | Principles and methodology of standardization. Part 4: Presentation form of Romanian standards Acest standard stabileşte forma de prezentare a standardelor române, a amendamentelor şi a eratelor la standardele române.
SR EN 12254:2010/AC:2012 | Screens for laser working places - Safety requirements and testing Erata se utilizează împreună cu SR EN 12254:2010.
SR 184-5:1997/C91:2012 | Ethyl alcohol and alcoholic beverages. Determination of acidity În 3.5 se modifică o relaţie care să exprime semnificaţia tuturor factorilor.
SR 184-8:2009/C91:2012 | Ethyl alcohol and alcoholic drinks. Part 8: Determination of higher alcohols În tabelul 3 se înlocuieşte o valoare.
SR 784-3:2009/C91:2012 | Honey. Part 3: Analysis methods În 4.1.2.4 se modifică o relaţie.
SR 184-3:2009/C91:2012 | Ethyl alcohol and alcoholic drinks. Part 3: Determination of extract În 2.3 se modifică o relaţie şi o frază.
SR 13355-5:2005/C91:2012 | Beer. Analysis methods. Extract determination În 2.7.2 se modifică două relaţii.
SR 2213-22:2009/C91:2012 | Sweet products. Part 22 : Determination of acid value În 3.2.2. şi în 3.2.3 se modifică câte o relaţie.
SR EN ISO 8362-4:2012 | Injection containers and accessories - Part 4: Injection vials made of moulded glass (ISO 8362-4:2011) ISO 8362-4:2011 specifies the shape, dimensions and capacities of glass vials for injectable preparations. It also specifies the material from which such containers are made and the performance requirements for the containers. ISO 8362-4:2011 applies to colourless or amber glass containers moulded from borosilicate or soda-lime glass, with or without an internal surface treatment, and intended to be used in the packaging, storage or transportation of products intended for injection.
SR EN ISO 8536-1:2012 | Infusion equipment for medical use - Part 1: Infusion glass bottles (ISO 8536-1:2011) ISO 8536-1:2011 specifies the dimensions, performance and requirements of infusion glass bottles necessary to ensure functional interchangeability. It is applicable only to infusion bottles for single use.
SR EN ISO 17932:2012 | Palm oil - Determination of the deterioration of bleachability index (DOBI) and carotene content (ISO 17932:2011) ISO 17932:2011 specifies a method for the determination of the deterioration of bleachability index (DOBI) of crude palm oil and the carotene content of crude or bleached palm oil and their fractions by spectrophotometric examination in the ultraviolet and visible range of the spectrum.
SR EN ISO 14051:2012 | Environmental management - Material flow cost accounting - General framework (ISO 14051:2011) ISO 14051:2011 provides a general framework for material flow cost accounting (MFCA). Under MFCA, the flows and stocks of materials within an organization are traced and quantified in physical units (e.g. mass, volume) and the costs associated with those material flows are also evaluated. The resulting information can act as a motivator for organizations and managers to seek opportunities to simultaneously generate financial benefits and reduce adverse environmental impacts. MFCA is applicable to any organization that uses materials and energy, regardless of their products, services, size, structure, location, and existing management and accounting systems. MFCA can be extended to other organizations in the supply chain, both upstream and downstream, thus helping to develop an integrated approach to improving material and energy efficiency in the supply chain. This extension can be beneficial because waste generation in an organization is often driven by the nature or quality of materials provided by a supplier, or the specification of the product requested by a customer. By d
SR EN ISO 13628-15:2012 | Petroleum and natural gas industries - Design and operation of subsea production systems - Part 15: Subsea structures and manifolds (ISO 13628-15:2011) ISO 13628-15:2011 addresses recommendations for subsea structures and manifolds, within the frameworks set forth by recognized and accepted industry specifications and standards. As such, it does not supersede or eliminate any requirement imposed by any other industry specification. ISO 13628-15:2011 covers subsea manifolds and templates utilized for pressure control in both subsea production of oil and gas, and subsea injection services. The following equipment falls within the scope of ISO 13628-15:2011: structural components and piping systems of subsea production systems, including production and injection manifolds, modular and integrated single satellite and multiwell templates, subsea processing and subsea boosting stations, flowline riser bases and export riser bases (FRB, ERB), pipeline end manifolds (PLEM), pipeline end terminations (PLET), T- and Y-connection, and subsea isolation valve (SSIV); structural components of subsea production system, including subsea controls and distribution structures and other subsea structures, and protection structures as
SR EN ISO 15546:2012 | Petroleum and natural gas industries - Aluminium alloy drill pipe (ISO 15546:2011) ISO 15546:2011 specifies the technical delivery conditions, manufacturing process, material requirements, configuration and dimensions, and verification and inspection procedures for aluminium alloy drill pipes with or without attached steel tool joints, for use in drilling and production operations in the petroleum and natural gas industries. A typical drill pipe configuration is provided, showing main elements and lengths. The main dimensions and masses of the grades of drill pipe are given in both SI units and USC units. ISO 15546:2011 does not consider performance properties.
SR EN ISO 11354-1:2012 | Advanced automation technologies and their applications - Requirements for establishing manufacturing enterprise process interoperability - Part 1: Framework for enterprise interoperability (ISO 11354-1:2011) The purpose of ISO 11354-1:2011 is to specify a Framework for Enterprise Interoperability (FEI) that establishes dimensions and viewpoints to address interoperability barriers, their potential solutions, and the relationships between them. ISO 11354 applies to manufacturing enterprises, but can also apply to other kinds of enterprises. It is intended for use by stakeholders who are concerned with developing and deploying solutions based on information and communication technology for manufacturing enterprise process interoperability. It focuses on, but is not restricted to, enterprise (manufacturing or service) interoperability. ISO 11354-1:2011 specifies the following: viewpoints for addressing stakeholder concerns for the exchange of entities (information objects or physical objects) at the operational levels of enterprises at which interoperability is required; a framework for structuring these stakeholder concerns (business, process, service, data), the barriers relating to enterprise interoperability (conceptual, technological, organizational) and the approaches to overc
SR EN 16039:2012 | Water quality - Guidance standard on assessing the hydromorphological features of lakes This European Standard is applicable to lakes, which are water bodies occupying one or more basins with surface areas greater than 1 ha (0,01 km2) and maximum depths (at mean water level) greater than 1 m. All types of permanent lakes, including natural, modified and artificial, fresh water and brackish, except for those systems which regularly connect to the sea, are included in this European Standard, though canals are excluded. Based on these criteria, it can be estimated that there are at least 500 000 natural lakes across Europe, most of which are located in the glaciated landscapes in northern and western provinces and in Scandinavia. Lakeland districts also occur locally in areas such as the Danubian plain and around the Alps. Elsewhere, naturally occurring lakes are relatively sparse and in such areas reservoirs or pits are more common. This European Standard is designed to: a) support environmental and conservation agencies in meeting the monitoring requirements of the WFD (Article 8, Annex II and Annex V); b) generate data sets appropriate for monitoring and reporti
SR EN 15972:2012 | Water quality - Guidance on quantitative and qualitative investigations of marine phytoplankton This European Standard gives guidance for sampling, preservation, storage, quantification and qualitative analysis of phytoplankton from marine waters. Guidance for quantification is limited to the use of light microscopy with phase contrast and epifluorescence. This European Standard specifies: - the development of the sampling programme; - requirements for sampling equipment; - procedures for sampling and treatment of samples in the field; - methods for quantification; - qualitative analysis. This European Standard describes minimum requirements for environmental monitoring.
SR EN 15415-1:2012 | Solid recovered fuels - Determination of particle size distribution - Part 1: Screen method for small dimension particles This European Standard specifies the determination of particle size distribution of solid recovered fuels by a machine or manual sieving method. It applies to particulate agglomerated and non-agglomerated fuels, such as fluff, pellets, briquettes, pulverised solid recovered fuels. This sieving method is not applicable to large pieces with irregular shape such as the pieces of shredded tyres or of demolition wood. In the case, of large pieces of irregular shape, prEN 15415-2 and prEN 15415-3 are applicable. NOTE 1 For fine particles < 1 mm (e.g. sludges), the use of other methods could give more representative results as e.g. an analysis with the laser diffraction method in accordance with ISO 13320. NOTE 2 This European Standard is based on EN 15149-1 applicable to particle sizes less than 3,15 mm.
SR EN 15590:2012 | Solid recovered fuels - Determination of the current rate of aerobic microbial activity using the real dynamic respiration index This European Standard specifies a method to determine the current rate of aerobic microbial activity of a solid recovered fuel. The methods indirectly estimate the potentiality of odours production, vectors attraction etc. The current rate of biodegradation can be expressed in milligrams O2 kg dm-1 h-1. WARNING - SRF can contain potentially pathogenic organisms. Take appropriate precautions when handling them and those whose properties are unknown.
SR EN 15411:2012 | Solid recovered fuels - Methods for the determination of the content of trace elements (As, Ba, Be, Cd, Co, Cr, Cu, Hg, Mo, Mn, Ni, Pb, Sb, Se, Tl, V and Zn) This European Standard specifies three methods of digestion for solid recovered fuels: a) microwave assisted digestion with hydrofluoric, nitric and hydrochloric acid mixture; b) hot water bath digestion of with hydrofluoric, nitric and hydrochloric acid mixture, after ashing of the SRFs sample; c) oven digestion with nitric, perchloric and hydrofluoric acid mixture. Instrumental determination of As, Ba, Be, Cd, Cr, Co, Cu, Pb, Mn, Mo, Ni, Sb, Se, Tl, V, Zn is performed by Inductively Coupled Plasma with optical or mass detection or graphite furnace Atomic Absorption Spectrometry. Hg can be analysed only after the microwave assisted procedure or, alternatively, by a direct analysis method (Hg direct AMA). The effectiveness of the digestion can be verified by qualitative X-ray fluorescence (XRF) analysis on the remaining residue. If necessary, an alternative digestion method (among those proposed) is used. Method a) is recommended for general use, but the amount of the test portion can be very low in case of high concentration of organic matter. Method b) is recommended for So
SR EN 61534-1:2012 | Powertrack systems -- Part 1: General requirements IEC 61534-1:2011 specifies general requirements and tests for powertrack (PT) systems with a rated voltage not exceeding 277 V a.c. single phase, or 480 V a.c. two or three phase 50 Hz/60 Hz with a rated current not exceeding 63 A. These systems are used for distributing electricity in household, commercial and industrial premises. This second edition cancels and replaces the first edition published in 2003 and constitutes a technical revision. The main changes from the previous edition are as follows: - updated normative references (Clause 2); - changes to the number of samples to be tested (Subclause 5.3); - inclusion of a short circuit test (New Clause 18); - changes to external influences (Clause 21).
SR EN 61812-1:2012 | Time relays for industrial and residential use -- Part 1: Requirements and tests IEC 61812-1:2011 applies to time relays for industrial applications (e.g. control, automation, signal and industrial equipment). It also applies to time relays for automatic electrical controls for use in, on, or in association with equipment for residential and similar use. This edition includes the following significant technical changes with respect to the previous edition: - addition of terms and definitions more commonly used by industry; - addition of timing charts to help explain terms and definitions involving a sequence of events; - addition of provisions for residential use.
SR EN ISO 13260:2012 | Thermoplastics piping systems for non-pressure underground drainage and sewerage - Test method for resistance to combined temperature cycling and external loading (ISO 13260:2010) ISO 13260:2010 specifies two methods for testing pipes and fittings or joints for plastics piping systems intended for use in underground drainage and sewerage systems for their resistance to deformation and leakage, when subjected to sustained external loading in conjunction with the passage of hot water.
SR EN 15957:2012 | Fertilizers - Extraction of phosphorus which is soluble in neutral ammonium citrate This document specifies a method for the extraction of phosphorus soluble in neutral ammonium citrate. The method is applicable to all fertilizers in respect of which solubility in neutral ammonium citrate is laid down in Regulation (EC) 2003/2003, Annex I (see [2]).
SR EN 15956:2012 | Fertilizers - Extraction of phosphorus soluble in mineral acids This document specifies a method for the determination of phosphorus soluble in mineral acids. The method is applicable exclusively to phosphate fertilizers listed in Regulation (EC) 2003/2003, Annex I (see [2]).
SR EN 15926:2012 | Fertilizers - Extraction of water soluble sulfur where the sulfur is in various forms This document specifies a method for the extraction of water-soluble sulfur contained in fertilizers in various forms. The method is applicable to EC-fertilizers for which a declaration of the water-soluble sulfur trioxide is provided for.
SR EN 15925:2012 | Fertilizers - Extraction of total sulfur present in various forms This document specifies a method for the extraction of the total sulfur contained in fertilizers in elemental form and/or in other chemical combinations. The method is applicable to EC fertilizers for which a declaration of the total sulfur present in various forms (elemental, thiosulfate, sulfite, sulfate) is provided.
SR EN 62129-2:2012 | Calibration of wavelength/optical frequency measurement instruments -- Part 2: Michelson interferometer single wavelength meters IEC 62129-2:2011 is applicable to instruments measuring the vacuum wavelength or optical frequency emitted from sources that are typical for the fibre-optic communications industry. These sources include Distributed Feedback (DFB) laser diodes, External Cavity lasers and single longitudinal mode fibre-type sources. This standard is part of the IEC 62129 series on the calibration of wavelength/optical frequency measurement instruments. Refer to IEC 62129 for the calibration of optical spectrum analyzers.
SR EN 62258-2:2012 | Semiconductor die products -- Part 2: Exchange data formats This part of EN 62258 has been developed to facilitate the production, supply and use of semiconductor die products, including but not limited to - singulated bare die, - minimally or partially encapsulated die and wafers. This standard specifies the data formats that may be used for the exchange of data covered by other parts in the EN 62258 series as well as definitions of all parameters used according to the principles and methods of EN 61360-1, EN 61360-2 and EN 61360-4. It introduces a Device Data Exchange (DDX) format, with the prime goal of facilitating the transfer of adequate geometric data between the die manufacturer and the CAD/CAE user and formal information models that allow data exchange in other formats such as STEP physical file format, fin accordance with ISO 10303-21 and XML. The data format has been kept intentionally flexible to permit usage beyond this initial scope. This standard reflects the DDX data format: version 1.2.1.
SR EN 15982:2012 | Metadata for Learning Opportunities (MLO) - Advertising This European Standard specifies the characteristics of electronic representation of Learning Opportunities in order to facilitate their advertising and subsequent discovery by prospective learners. Key users of the standard will be: - those who provide opportunities for learning and wish to advertise them; - those who offer electronic search services that aggregate results from multiple Learning Opportunity providers; - those who wish to compare Learning Opportunities that have been represented electronically. This European Standard specifies an abstract model for representing Learning Opportunities. The model specifies three resources about which metadata can be stored to facilitate advertising of Learning Opportunities: a) the Learning Opportunity Provider; b) the Learning Opportunity Specification; and c) the Learning Opportunity Instance. This European Standard specifies the characteristics of relations between the three resources and recommends a core set of metadata for each.
SR EN 15924:2012 | Fertilizers - Determination of the fineness of grinding of soft natural phosphates This document specifies a method for the determination of the fineness of grinding of soft natural phosphates by wet sieving.
SR EN 60893-3-2:2004/A1:2012 | Insulating materials - Industrial rigid laminated sheets based on thermosetting resins for electrical purposes -- Part 3-2: Specifications for individual materials - Requirements for rigid laminated sheets based on epoxy resins
SR EN 62520:2012 | Railway applications - Electric traction - Short-primary type linear induction motors (LIM) fed by power converters IEC 62520:2011 applies to short-primary type linear induction motors (LIM) for propelling rail and road vehicles. This standard applies to a specific configuration of LIM that has the primary mounted on either the vehicle body or trucks and a secondary that is fixed to the track and that is connected only by a magnetic field with the primary. The object of this standard is to allow the performance of a LIM to be confirmed by tests and to provide a basis for assessment of its suitability for a specified duty.
SR EN 62509:2012 | Battery charge controllers for photovoltaic systems - Performance and functioning IEC 62509:2010 establishes minimum requirements for the functioning and performance of battery charge controllers (BCC) used with lead acid batteries in terrestrial photovoltaic systems. The main aims are to ensure BCC reliability and to maximise the life of the battery. This standard shall be used in conjunction with IEC 62093.
SR EN 61347-2-3+AC:2012 | Lamp control gear -- Part 2-3: Particular requirements for a.c. and/or d.c. supplied electronic control gear for fluorescent lamps IEC 61347-2-3:2011 specifies particular safety requirements for electronic control gear for use on a.c. and d.c. supplies up to 1 000 V at 50 Hz or 60 Hz with operating frequencies deviating from the supply frequency, associated with fluorescent lamps as specified in IEC 60081 and IEC 60901, and other fluorescent lamps for high-frequency operation. This second edition cancels and replaces the first edition published in 2000, its Amendment 1 (2004) and its Amendment 2 (2006), IEC 61347-2-4 published in 2000, IEC 61347-2-5 published in 2000 and IEC 61347-2-6 published in 2000. This second edition constitutes a technical revision. The significant revisions with respect to the first edition are: - rectifying test conditions when dimming; - construction requirements; - measurement circuits and limits for HF leakage currents; - modification of the structure to become a standard exclusively for a.c. and d.c. central supplied electronic control gear for general lighting and Annex J cover centrally- supplied emergency control gear. This publication is to be read in conjunction w
SR EN 60929:2012 | AC and/or DC-supplied electronic control gear for tubular fluorescent lamps - Performance requirements IEC 60929:2011 specifies performance requirements for electronic control gear for use on a.c. at 50 Hz or 60 Hz and/or d.c. supplies, both up to 1 000 V, with operating frequencies deviating from the supply frequency, associated with fluorescent lamps as specified in IEC 60081 and IEC 60901, and other fluorescent lamps for high-frequency operation. This fourth edition cancels and replaces the third edition published in 2006, IEC 60925 published in 1989, its Amendment 1 (1996) and its Amendment 2 (2001). This fourth edition constitutes a technical revision. The essential change with respect to the third edition is the extension to DC supplied control gear and the deletion of the requirements for digital signal control of electronic control gear. The contents of the corrigendum of September 2011 have been included in this copy.
SR EN 60061-4:2002/A13:2012 | Lamp caps and holders together with gauges for the control of interchangeability and safety -- Part 4: Guidelines and general information Subscribe to <a href="http://webstore.iec.ch/webstore/webstore.nsf/Artnum_PK/34192?opendocument">IEC 60061 Database to access the full and updated content of the series.
SR EN 61307:2012 | Industrial microwave heating installations - Test methods for the determination of power output IEC 61307:2011 specifies test methods for the determination of the available microwave output power and the efficiency of frequency conversion from the electrical input in industrial microwave heating installations. This standard also specifies test methods for assessing the microwave power deposition in the microwave workload - the microwave workload power, in microwave-only installations. This standard is applicable to industrial microwave heating equipment and installations in the frequency range from 300 MHz to 300 GHz. This third edition cancels and replaces the second edition published in 2006. It constitutes a technical revision. This edition includes the following significant technical changes with respect to the previous edition: a) it covers how to measure not only the microwave power output of all typical equipment designs, but also the system efficiency, including the standby and hibernation modes; b) the handling of the former A and B types of equipment is replaced by measurements of the available microwave power output and microwave workload power, respectively
SR GHID CEN/CLC 17:2012 | Guidance for writing standards taking into account micro, small and medium-sized enterprises (SMEs) needs This Guide provides guidance to writers of European Standards on the needs of micro, small and mediumsized enterprises (SMEs) in order to avoid the exclusion of SMEs from the market and the distortion of fair competition. This Guide is relevant to all involved in standardisation, i.e. standard writers in Working Groups or Technical Committees as well as members of national mirror committees. Not all principles presented in this guide necessarily have to apply to all standards. Therefore, TCs and WGs are the best place to evaluate if and how to address specific needs of SMEs in their standards. This Guide contains: a) Considerations for the development of standards that are best adapted to the SMEs needs; b) Techniques for identifying and assessing provisions in standards that may especially impact SMEs; c) Ways to reduce negative impacts on SMEs resulting from some provisions in standards; d) Guidelines for writing SME friendly standards; e) Guide checklist; f) Information on how to make a micro enterprise impact of new standards. NOTE In this Guide "standard" includes all CEN
SR HD 60364-7-701:2007/AC:2012 | Low-voltage electrical installations -- Part 7-701: Requirements for special installations or locations - Locations containing a bath or shower Erata aduce modificări standardului de bază.
SR EN 60598-2-3:2004/A1:2012 | Luminaires -- Part 2-3: Particular requirements - Luminaires for road and street lighting Acest amendament modifică SR EN 60598-2-3:2004 care tratează aspecte referitoare la instalarea corpurilor de iluminat pentru iluminatul public.
SR EN 15946:2012 | Conservation of cultural property - Packing principles for transport This European Standard specifies the packing process for objects considered by the owner/custodian as ready to be moved.
SR EN 12409+A1:2012 | Plastics and rubber machines - Thermoforming machines - Safety requirements This European Standard deals with all significant hazards, hazardous situations and events relevant to thermoforming machines for continuous sheet and single sheets of thermoplastics materials, when they are used as intended and under conditions of misuse which are foreseeable by the manufacturer (see Clause 4). A thermoforming machine may consist of a forming unit or a forming unit linked to one or more additional units. This standard covers the following units: - continuous sheet unwind unit; - single sheet feed unit; - material intake; - conveying equipment; - heating unit; - preheating unit; - edge heating unit; - component feeding/inserting unit; - forming station; - finishing station; - stacking station; - discharge station; - residual sheet winding unit; - sheet cutting unit. This European standard does not apply to units mounted upstream or downstream of the thermoforming machine: - which have a separate control system; and/or - are located separately. NOTE 1 This European Standard specifies requirements for machines supplied as a single forming unit or a number of uni
SR EN ISO 7051:2012 | Cross-recessed raised countersunk (oval) head tapping screws (ISO 7051:2011) ISO 7051:2011 specifies the characteristics of cross-recessed raised countersunk (oval) head tapping screws with thread sizes from ST 2,2 to ST 9,5 inclusive.
SR EN ISO 7050:2012 | Cross-recessed countersunk (flat) head tapping screws (ISO 7050:2011) ISO 7050:2011 specifies the characteristics of cross-recessed countersunk (flat) head tapping screws with thread sizes from ST 2,2 to ST 9,5 inclusive.
SR EN ISO 1483:2012 | Slotted raised countersunk (oval) head tapping screws (ISO 1483:2011) ISO 1483:2011 specifies the characteristics of slotted raised countersunk (oval) head tapping screws with thread sizes from ST 2,2 to ST 9,5 inclusive.
SR EN ISO 1482:2012 | Slotted countersunk (flat) head tapping screws (ISO 1482:2011) ISO 1482:2011 specifies the characteristics of slotted countersunk (flat) head tapping screws with thread sizes from ST 2,2 to ST 9,5 inclusive.
SR EN ISO 1481:2012 | Slotted pan head tapping screws (ISO 1481:2011) ISO 1481:2011 specifies the characteristics of slotted pan head tapping screws with thread sizes from ST 2,2 to ST 9,5 inclusive.
SR EN ISO 1479:2012 | Hexagon head tapping screws (ISO 1479:2011) ISO 1479:2011 specifies the characteristics of hexagon head tapping screws with thread sizes from ST 2,2 to ST 9,5 inclusive.
SR EN ISO 26800:2012 | Ergonomics - General approach, principles and concepts (ISO 26800:2011) ISO 26800:2011 presents the general ergonomics approach and specifies basic ergonomics principles and concepts. These are applicable to the design and evaluation of tasks, jobs, products, tools, equipment, systems, organizations, services, facilities and environments, in order to make them compatible with the characteristics, the needs and values, and the abilities and limitations of people. The provisions and guidance given by ISO 26800:2011 are intended to improve the safety, performance, effectiveness, efficiency, reliability, availability and maintainability of the design outcome throughout its life cycle, while safeguarding and enhancing the health, well-being and satisfaction of those involved or affected. The intended users of ISO 26800:2011 are designers, ergonomists and project managers, as well as managers, workers, consumers (or their representatives) and procurers. It also serves as a reference standard for standards developers dealing with ergonomics aspects.
SR EN ISO 15001:2012 | Anaesthetic and respiratory equipment - Compatibility with oxygen (ISO 15001:2010) ISO 15001:2010 specifies requirements for the oxygen compatibility of materials, components and devices for anaesthetic and respiratory applications, which can come into contact with oxygen in normal condition or in single fault condition at gas pressures greater than 50 kPa. Additionally, ISO 15001:2010 gives general guidelines for the selection of materials and components based on available data on their oxygen compatibility, and for carrying out a risk analysis, including addressing the toxicity of products of combustion and/or decomposition. Aspects of compatibility that are addressed by ISO 15001:2010 include cleanliness, resistance to ignition and the toxicity of products of combustion and/or decomposition at the design, manufacturing, maintenance and disposal stages. ISO 15001:2010 is applicable to anaesthetic and respiratory equipment that is within the scope of ISO/TC 121, e.g. medical gas pipeline systems, pressure regulators, terminal units, medical supply units, flexible connections, flow-metering devices, anaesthetic workstations and lung ventilators.
SR EN ISO 14602:2012 | Non-active surgical implants - Implants for osteosynthesis - Particular requirements (ISO 14602:2010) ISO 14602:2010 specifies particular requirements for non-active surgical Implants for osteosynthesis, referred to as implants. In addition to ISO 14630, ISO 14602:2010 gives particular requirements for intended performance, design attributes, materials, design evaluation, manufacturing, sterilization, packaging and information supplied by the manufacturer.
SR EN 16007:2012 | Animal feeding stuffs - Determination of Ochratoxin A in animal feed by immunoaffinity column clean-up and High Performance Liquid Chromatography with fluorescence detection This European Standard specifies a method for the determination of Ochratoxin A (OTA) in cereal based animal feed using immunoaffinity for clean-up followed by liquid-chromatography with fluorescence detection. NOTE The validated mass fraction range was 39 µg/kg to 338 µg/kg OTA.
SR EN 16006:2012 | Animal feeding stuffs - Determination of the Sum of Fumonisin B1 & B2 in compound animal feed with immunoaffinity clean-up and RP-HPLC with fluorescence detection after pre- or post-column derivatisation This European Standard is applicable to the determination of Fumonisin B1 & B2 (FB1 & FB2) in compound animal feed at levels starting from 3 mg/kg up to 16 mg/kg.
SR EN 13411-8:2012 | Terminations for steel wire ropes - Safety - Part 8: Swage terminals and swaging This European Standard specifies the minimum requirements for swage terminals and the securing of such terminals by a swaging process to carbon steel rope conforming to EN 12385-4 and EN 12385-5, spiral strand rope conforming to EN 12385-10 and stainless steel stranded rope. This European Standard is not applicable to spiral rope incorporating full lock wires - see EN 12385-10 -, nor ropes with coverings and /or fillings (see 3.6.3 of EN 12385-2:2002+A1:2008). This European Standard is applicable to swaged terminations that have a terminal efficiency factor, KT, of at least 0,9 and are used as part of a wire rope accessory such as a sling, or wire rope assembly that performs a raising, lowering, hauling or supporting function on lifting machinery. This European Standard is applicable to terminals of the following types that are made of carbon or stainless steel: - open swage socket; - closed swage socket; - swage terminal with thread; - swage terminal end stop. This European Standard deals with all significant hazards, hazardous situations and events relevant to swaged termina
SR EN ISO 6272-2:2012 | Paints and varnishes - Rapid-deformation (impact resistance) tests - Part 2: Falling-weight test, small-area indenter (ISO 6272-2:2011) ISO 6272-2:2011 describes a method for evaluating the resistance of a dry film of paint, varnish or related product to cracking or peeling from a substrate when it is subjected to a deformation caused by a falling weight, dropped under standard conditions, acting on a small-area spherical indenter. NOTE The terms "impact" and "impact resistance" are used in the title and text of ISO 6272-2, but an important characteristic of the apparatus used is that it should produce rapid deformation rather than a true impact. Because of the poor reproducibility of this test method, the method should be restricted to testing in only one laboratory when the results are expressed as numerical values. Interlaboratory agreement is improved when ranking is used in place of numerical values.
SR EN ISO 6272-1:2012 | Paints and varnishes - Rapid-deformation (impact resistance) tests - Part 1: Falling-weight test, large-area indenter (ISO 6272-1:2011) ISO 6272-1:2011 describes a method for evaluating the resistance of a dry film of paint, varnish or related product to cracking or peeling from a substrate when it is subjected to a deformation caused by a falling weight, with a 20-mm-diameter spherical indenter, dropped under standard conditions. NOTE The terms "impact" and "impact resistance" are used in the title and text of ISO 6272-1, but an important characteristic of the apparatus used is that it should produce rapid deformation rather than a true impact. The method described can be applied either as a pass/fail test, the test being carried out from one drop height and with a specified mass, so as to test compliance with a particular specification; or as a classification test, to determine, by gradually increasing the drop height and/or the mass, the minimum mass and/or drop height for which the coating cracks or peels from its substrate.
SR EN 61029-2-3:2012 | Safety of transportable motor-operated electric tools -- Part 2-3: Particular requirements for planers and thicknessers Applies to transportable planers and thicknessers with a maximum planing width of 260 mm.
SR EN 60745-2-22:2012 | Hand-held motor-operated electric tools - Safety -- Part 2-22: Particular requirements for cut-off machines IEC 60745-2-22:2011 applies to cut-off machines fitted with one bonded reinforced wheel of Type 41 or Type 42, orone or more diamond cut-off wheels with the peripheral gaps, if any, not exceeding 10 mm and with a rated speed not exceeding a peripheral speed of the wheel of 100 m/s at rated capacity and a rated wheel capacity range of 55 mm to 410 mm. These machines are intended to cut materials such as metals, concrete, masonry, glass and tile. This standard does not apply to grinders, sanders, or polishers, even if they can be converted to a cut-off machine, which are covered by IEC 60745-2-3, circular saws which are covered by IEC 60745-2-5.
SR EN 60603-7-1:2012 | Connectors for electronic equipment -- Part 7-1: Detail specification for 8-way, shielded, free and fixed connectors IEC 60603-7-1:2011 covers 8-way shielded free and fixed connectors. It specifies the dimensions, mechanical, electrical and environmental characteristics and tests, in relation to the shield, additional to those in IEC 60603-7. These connectors are intermateable and interoperable with other IEC 60603-7 series connectors as defined in IEC 60603-7. This third edition cancels and replaces the second edition, published in 2009, and constitutes a technical revision. This edition includes the following significant technical changes with respect to the previous edition: - the correction, or inclusion, of technical references; - the harmonization of terminology with other parts of the IEC 60603-7 series and other referenced documents; - the modification of screen dimensions so as to include connectors on the market; - the inclusion of two new test groups (EP and FP) that provides the necessary cascading and references to other parts of the IEC 60603-7 series, and satisfies the requirements of ISO/IEC 11801 to enable correct referencing.
SR EN 60512-9-4:2012 | Connectors for electronic equipment - Tests and measurements -- Part 9-4: Endurance tests - Test 9d: Durability of contact retention system and seals (maintenance, ageing) IEC 60512-9-4:2011 when required by the detail specification, is used for testing connectors within the scope of IEC technical committee 48. It may also be used for similar devices when specified in a detail specification. The object of this standard is to detail a standard test method to assess the ability of a connector to withstand stresses caused by repeated extraction and insertion of contacts during maintenance. This standard cancels and replaces Test 9d of IEC 60512-5, issued in 1992, and constitutes a technical revision. This publication is to be read in conjunction with <a href='http://webstore.iec.ch/webstore/webstore.nsf/ArtNum_PK/26692'> IEC 60512-1:2001</a> and <a href='http://webstore.iec.ch/webstore/webstore.nsf/ArtNum_PK/35881'>IEC 60512-1-100:2006</a>.
SR EN 60512-8-2:2012 | Connectors for electronic equipment - Tests and measurements -- Part 8-2: Static load tests (fixed connectors) - Test 8b: Static load, axial IEC 60512-8-2:2011 when required by the detail specification, is used for testing connectors within the scope of IEC technical committee 48. It may also be used for similar devices when specified in a detail specification. The object of this standard is to detail a standard test method to determine the ability of a fixed connector to withstand a steady axial force which might occur during normal use. This standard cancels and replaces Test 8b of IEC 60512-5, issued in 1992, and constitutes a technical revision. This publication is to be read in conjunction with <a href='http://webstore.iec.ch/webstore/webstore.nsf/ArtNum_PK/26692'>IEC 60512-1:2001</a> and <a href='http://webstore.iec.ch/webstore/webstore.nsf/ArtNum_PK/35881'>IEC 60512-1-100:2006</a>.
SR EN 60512-17-2:2012 | Connectors for electronic equipment - Tests and measurements -- Part 17-2: Cable clamping tests - Test 17b: Cable clamp resistance to cable rotation IEC 60512-17-2:2011 when required by the detail specification, is used for testing connectors within the scope of IEC technical committee 48. It may also be used for similar devices when specified in a detail specification. The object of this standard is to detail a standard method to assess the ability of a cable-clamping device to allow rotary movement of the cable/wire bundle without damage to the external surface of the cable/wire bundle, the cable-clamping device, the connector or the sub-assembly. This standard cancels and replaces Test 17b of IEC 60512-5, issued in 1992, and constitutes a technical revision. This publication is to be read in conjunction with <a href='http://webstore.iec.ch/webstore/webstore.nsf/ArtNum_PK/26692'> IEC 60512-1:2001</a> and <a href='http://webstore.iec.ch/webstore/webstore.nsf/ArtNum_PK/35881'>IEC 60512-1-100:2006</a>.
SR EN 60127-1:2007/A1:2012 | Miniature fuses -- Part 1: Definitions for miniature fuses and general requirements for miniature fuse-links Acest amendament modifică paragraful 9.4 din SR EN 60127-1:2007.
SR EN 2240-099:2012 | Aerospace series - Lamps, incandescent - Part 099: Lamp, code 416700 - Product standard This European Standard specifies the required characteristics for lamp, code 416700, for aerospace applications. It shall be used together with EN 2756.
SR EN 2240-098:2012 | Aerospace series - Lamps, incandescent - Part 098: Lamp, code 416650 - Product standard This European Standard specifies the required characteristics for lamp, code 416650, for aerospace applications. It shall be used together with EN 2756.
SR EN 2240-097:2012 | Aerospace series - Lamps, incandescent - Part 097: Lamp, code 72601-12 - Product standard This European Standard specifies the required characteristics for lamp, code 72601-12, for aerospace applications. It shall be used together with EN 2756.
SR EN 2240-096:2012 | Aerospace series - Lamps, incandescent - Part 096: Lamp, code 72301-6 - Product standard This European Standard specifies the required characteristics for lamp, code 72301-6, for aerospace applications. It shall be used together with EN 2756.
SR EN 2240-095:2012 | Aerospace series - Lamps, incandescent - Part 095: Lamp, code 8552 - Product standard This European Standard specifies the required characteristics for lamp, code 8552, for aerospace applications. It shall be used together with EN 2756.
SR EN 2240-094:2012 | Aerospace series - Lamps, incandescent - Part 094: Lamp, code 8022 - Product standard This European Standard specifies the required characteristics for lamp, code 8022, for aerospace applications. It shall be used together with EN 2756.
SR EN 2240-093:2012 | Aerospace series - Lamps, incandescent - Part 093: Lamp, code 7839 - Product standard This European Standard specifies the required characteristics for lamp, code 7839, for aerospace applications. It shall be used together with EN 2756.
SR EN 2240-092:2012 | Aerospace series - Lamps, incandescent - Part 092: Lamp, code 7715 - Product standard This European Standard specifies the required characteristics for lamp, code 7715, for aerospace applications. It shall be used together with EN 2756.
SR EN 2240-091:2012 | Aerospace series - Lamps, incandescent - Part 091: Lamp, code 7714 - Product standard This European Standard specifies the required characteristics for lamp, code 7714, for aerospace applications. It shall be used together with EN 2756.
SR EN 2240-090:2012 | Aerospace series - Lamps, incandescent - Part 090: Lamp, code 7683 - Product standard This European Standard specifies the required characteristics for lamp, code 7683, for aerospace applications. It shall be used together with EN 2756.
SR EN 2240-089:2012 | Aerospace series - Lamps, incandescent - Part 089: Lamp, code A7512-24 - Product standard This European Standard specifies the required characteristics for lamp, code A7512-24, for aerospace applications. It shall be used together with EN 2756.
SR EN 2240-088:2012 | Aerospace series - Lamps, incandescent - Part 088: Lamp, code A7512-12 - Product standard This European Standard specifies the required characteristics for lamp, code A7512-12, for aerospace applications. It shall be used together with EN 2756.
SR EN 2240-087:2012 | Aerospace series - Lamps, incandescent - Part 087: Lamp, code 7341 - Product standard This European Standard specifies the required characteristics for lamp, code 7341, for aerospace applications. It shall be used together with EN 2756.
SR EN 2240-086:2012 | Aerospace series - Lamps, incandescent - Part 086: Lamp, code 7333 - Product standard This European Standard specifies the required characteristics for lamp, code 7333, for aerospace applications. It shall be used together with EN 2756.
SR EN 2240-085:2012 | Aerospace series - Lamps, incandescent - Part 085: Lamp, code 7265 - Product standard This European Standard specifies the required characteristics for lamp, code 7265, for aerospace applications. It shall be used together with EN 2756.
SR EN 2240-084:2012 | Aerospace series - Lamps, incandescent - Part 084: Lamp, code 7153 - Product standard This European Standard specifies the required characteristics for lamp, code 7153, for aerospace applications. It shall be used together with EN 2756.
SR EN 2240-083:2012 | Aerospace series - Lamps, incandescent - Part 083: Lamp, code 7152 - Product standard This European Standard specifies the required characteristics for lamp, code 7152, for aerospace applications. It shall be used together with EN 2756.
SR EN 14844+A2:2012 | Precast concrete products - Box culverts This European Standard deals with both large (structural) and small (non-structural or light structural) box culverts of rectangular cross-section formed monolithically and designed as continuous elements with a joint detail shaped to allow the possible incorporation of sealing materials. Box culverts can be used for creation of voids below ground for conveyance and storage of materials. e.g. conveyance and storage of wastewater, cable tunnels and subways For the purposes of this European Standard, box culverts having internal cross-sectional dimensions (W and H in Figure 1) less than or equal to 1 250 mm are considered as small (non-structural or light structural). All other units are defined as large. The elements are generally manufactured in factories using either normal weight or lightweight concrete and usually require reinforcing steel. This standard does not include units manufactured from autoclaved aerated concrete, nor prefabricated reinforced box culverts of lightweight concrete with open structure. Each unit is structurally complete. They are used in combination t
SR EN 13224:2012 | Precast concrete products - Ribbed floor elements This document identifies the requirements, the basic performance criteria and evaluation of conformity for precast ribbed elements made of reinforced or prestressed normal weight concrete, used in floors or roofs. The elements consist of a top and/or bottom slab and one or more (usually two) ribs; transverse ribs may also be present. Some examples of precast elements considered in this document are shown in Annex A. Specific requirements for minor floor elements are listed in Annex B. This document covers terminology, performance criteria, tolerances, relevant physical properties, test methods and aspects of transport and erection. This document does not cover load-bearing capacity determined by testing.
SR EN 61850-4:2012 | Communication networks and systems for power utility automation -- Part 4: System and project management IEC 61850-4:2011 applies to projects associated with process near automation systems of power utilities (UAS, utility automation system), like e.g. substation automation systems (SAS). It defines the system and project management for UAS systems with communication between intelligent electronic devices (IEDs) in the substation respective plant and the related system requirements. This second edition constitutes a technical revision to align the document more closely with the other parts of the IEC 61850 series, in addition to enlarging the scope from substation automation systems to all utility automation systems. This publication is of core relevance for Smart Grid</a>.
SR EN 61753-141-2:2012 | Fibre optic interconnecting devices and passive components - Performance standard -- Part 141-2: Fibre optic passive chromatic dispersion compensator using single-mode dispersion compensating fibre for category C - Controlled environments IEC 61753-141-2:2011 contains the minimum test and measurement requirements and severity levels that a fibre optic passive chromatic dispersion compensator (PCDC) using single-mode dispersion compensating fibre (DCF) must satisfy in order to be categorised as meeting the IEC standard, Category C - Controlled Environments.
SR EN 60793-1-44:2012 | Optical fibres -- Part 1-44: Measurement methods and test procedures - Cut-off wavelength IEC 60793-1-44:2011 establishes uniform requirements for measuring the cut-off wavelength of single-mode optical fibre, thereby assisting in the inspection of fibres and cables for commercial purposes. This standard gives the methods for measuring the cut-off wavelength of fibre and cable. This edition constitutes a technical revision. The main change with respect to the previous edition is the withdrawal of Annex D. This publication is to be read in conjunction with <a href='http://webstore.iec.ch/webstore/webstore.nsf/ArtNum_PK/39212'>IEC 60793-1-1:2008.
SR EN 60749-29:2012 | Semiconductor devices - Mechanical and climatic test methods -- Part 29: Latch-up test IEC 60749-29:2011 covers the I-test and the overvoltage latch-up testing of integrated circuits. The purpose of this test is toestablish a method for determining integrated circuit (IC) latch-up characteristics and to define latch-up failure criteria. Latch-up characteristics are used in determining product reliability and minimizing 'no trouble found' (NTF) and 'electrical overstress' (EOS) failures due to latch-up. This second edition cancels and replaces the first edition published in 2003 and constitutes a technical revision. The significant changes with respect to the previous edition include: - a number of minor technical changes; - the addition of two new annexes covering the testing of special pins and temperature calculations.
SR EN 60749-21:2012 | Semiconductor devices - Mechanical and climatic test methods -- Part 21: Solderability IEC 60749-21:2011 establishes a standard procedure for determining the solderability of device package terminations that are intended to be joined to another surface using tin-lead (SnPb) or lead-free (Pb-free) solder for the attachment. This test method provides a procedure for 'dip and look' solderability testing of through hole, axial and surface mount devices (SMDs) as well as an optional procedure for a board mounting solderability test for SMDs for the purpose of allowing simulation of the soldering process to be used in the device application. The test method also provides optional conditions for ageing. This test is considered destructive unless otherwise detailed in the relevant specification. <br /> NOTE 1 This test method is in general accord with IEC 60068, but due to specific requirements of semiconductors, the following text is applied.<br /> NOTE 2 This test method does not assess the effect of thermal stresses which may occur during the soldering process. Reference should be made IEC 60749-15 or IEC 60749-20.<br /> This standard cancels and replaces the first e
Execution of steel structures and aluminium structures - Part 1: Requirements for conformity assessment of structural components This European Standard specifies requirements for conformity assessment of performance characteristics for structural steel and aluminium components as well as for kits placed on the market as construction products. The conformity assessment covers the manufacturing characteristics, and where appropriate the structural design characteristics. This European Standard covers also the conformity assessment of steel components used in composite steel and concrete structures. The components can be used directly or in construction works or as structural components in the form of kits. This European Standard applies to series and non-series structural components including kits. The components can be made of hot rolled or cold formed constituent products or constituent products produced with other technologies. They may be produced of sections/profiles with various shapes, flat products (plates, sheet, strip), bars, castings, forgings made of steel and aluminium materials, unprotected or protected against corrosion by coating or other surface treatment, e.g. anodising of aluminium. Thi
SR EN 16014:2012 | Hardware for furniture - Strength and durability of locking mechanisms This European Standard specifies test methods and requirements for the strength and durability of all types of locking mechanisms for furniture and their components for all fields of application. This European Standard does not apply to latching mechanisms. The tests consist of the application of loads, forces simulating normal functional use, as well as misuse that might reasonably be expected to occur. With the exception of the corrosion test in 6.5, the tests are designed to evaluate properties without regard to materials, design/construction or manufacturing processes. The strength and durability tests only relate to the locking mechanisms and their components and the parts used for the attachment, e.g. screws. The strength and durability tests are carried out in particle board with specified properties. The test results can only be used as a guide to the performance of a piece of furniture. The test results are only valid for the locking mechanisms and their components tested. These results may be used to represent the performance of production models provided that the t
SR EN ISO 5459:2012 | Geometrical product specifications (GPS) - Geometrical tolerancing - Datums and datum systems (ISO 5459:2011) ISO 5459:2011 specifies terminology, rules and methodology for the indication and understanding of datums and datum systems in technical product documentation. It also provides explanations to assist the user in understanding the concepts involved. ISO 5459:2011 defines the specification operator (see ISO 17450-2) used to establish a datum or datum system. The verification operator (see ISO 17450-2) can take different forms (physically or mathematically) and is not the subject of ISO 5459:2011. The detailed rules for maximum and least material requirements for datums are given in ISO 2692.
SR EN 15387:2012 | Packaging - Flexible laminate tubes - Test methods to assess the strength of the side seam This European Standard specifies methods for the assessment of the strength of the side seam of flexible laminate tubes. It is applicable to flexible laminate tubes used for packing pharmaceutical, cosmetic, hygiene, food and other household products.
SR EN ISO 8224-1:2004/A1:2012 | Traveller irrigation machines - Part 1: Operational characteristics and laboratory and field test methods - Amendment 1 (ISO 8224-1:2003/AMD 1:2011) This European standard specifies the test methods in the laboratory and in the field.
SR EN 50399:2012 | Common test methods for cables under fire conditions - Heat release and smoke production measurement on cables during flame spread test - Test apparatus, procedures, results EN 50399 specifies the apparatus and methods of test for the assessment of vertical flame spread, heat release, smoke production and occurrence of flaming droplets/particles of vertically-mounted bunched wires or cables, electrical or optical, under defined conditions. NOTE For the purpose of this standard the term "electric wire or cable" covers all insulated metallic conductor cables used for the conveyance of energy or signals. EN 50399 details the apparatus and the arrangement and calibration of the instrumentation to be installed in order to measure the heat release and the smoke production during the test. The combustion gases are collected in a hood above the test chamber and conveyed through an exhaust system, which allows the measurement of heat release rate and smoke production. Test procedures to be used for type approval testing for classification of cables in Euroclasses B1ca, B2ca, Cca and Dca are given. Cable installation on the test ladder and the volume of air passing through the chamber are in accordance with the Commission Decision 2006/751/EC [2] which is
SR EN 62631-1:2012 | Dielectric and resistive properties of solid insulating materials -- Part 1: General IEC 62631-1:2011 gives general guidelines for the determination of dielectric and resistive properties of solid electrical insulating materials.
SR EN 60728-6:2012 | Cable networks for television signals, sound signals and interactive services -- Part 6: Optical equipment IEC 60728-6:2011(E) lays down the measuring methods, performance requirements and data publication requirements of optical equipment of cable networks for television signals, sound signals and interactive services. This third edition cancels and replaces the second edition published in 2003 of which it constitutes a technical revision. It includes the following significant technical changes with respect to the previous edition: - The normative references were updated. - The methods of measurement for optical power and return loss were substituted by references to other standards. - The method of measurement for polarization dependent loss was deleted. - A method of measurement for carrier-to-crosstalk ratio (CCR) was added. - The methods of measurement for CSO and CTB of optical amplifiers were substituted by a method of measurement for microscopic gain tilt of optical amplifiers. This parameter can be used for calculating the second order distortion of optical amplifiers according to the method described in the new Annex B. New classes for optical transmitters and recei
SR EN 15331:2012 | Criteria for design, management and control of maintenance services for buildings This European Standard specifies the criteria and the general methods that can be used in the planning, management and control of maintenance in buildings and their surrounding area according to the applicable legal requirements, objectives of the owners and users and the required quality of maintenance. This European Standard applies to the maintenance management of buildings. For informative purposes, a possible classification of buildings is given in Annex A.
SR EN 61784-3-18:2012 | Industrial communication networks - Profiles -- Part 3-18: Functional safety fieldbuses - Additional specifications for CPF 18 IEC 61784-3-18:2011 specifies a safety communication layer (services and protocol) based on CPF 18 of IEC 61784-2 and IEC 61158 Type 22. It identifies the principles for functional safety communications defined in IEC 61784-3 that are relevant for this safety communication layer.
SR EN 60204-33:2012 | Safety of machinery - Electrical equipment of machines -- Part 33: Requirements for semiconductor fabrication equipment IEC 60204-33:2009 applies to electrical and electronic equipment associated with semiconductor fabrication equipment for the manufacture, measurement, assembly, and test of semiconductors. It is applicable to the electrical equipment or parts of the electrical equipment that operate with nominal supply voltages not exceeding 1 000 V for alternating current (a.c.) and not exceeding 1 500 V for direct current (d.c.), and with nominal supply frequencies not exceeding 200 Hz. For higher voltages or frequencies, special requirements IEC 60204 applies to electrical and electronic equipment associated with semiconductor fabrication equipment for the manufacture, measurement, assembly, and test of semiconductors.
SR ISO 1641-2:2011 | End mills and slot drills -- Part 2: Dimensions and designation of milling cutters with Morse taper shanks Standardul specifică dimensiunile generale şi notarea următoarelor freze cu coadă con Morse şi o gaură filetată: freze cilindro-frontale cu cap plat sau cu cap semisferic - serie normală şi serie lungă, freze pentru canelat - serie scurtă şi serie normală.
SR ISO 5747:2011 | Pliers and nippers -- Lever assisted side cutting pliers, end and diagonal cutting nippers -- Dimensions and test values Aceasta standard internaţional specifică principalele dimensiuni ale cleştilor laţi pentru tăiere laterală cu pârghie ajutătoare şi cleştilor de tăiere diagonală şi frontală, cât şi valorile pentru verificarea funcţionării lor, conform ISO 5744.
SR ISO 701:2011 | International gear notation -- Symbols for geometrical data Acest standard stabileşte simbolurile geometrice utilizate în notaţiile angrenajelor de uz general cu profilul danturii în evolventă.
SR ISO 53:2011 | Cylindrical gears for general and heavy engineering -- Standard basic rack tooth profile Acest standard stabileşte caracteristicile profilului cremalierei de referinţă aplicată la angrenajele cilindrice (exterioare sau interioare), de uz general cu profilul danturii, în evolventă.
SR EN ISO 12567-1:2011/AC:2011 | Thermal performance of windows and doors - Determination of thermal transmittance by the hot-box method - Part 1: Complete windows and doors (ISO 12567-1:2010) Acest standard stabileşte o metodă de măsurare a coeficientului de transfer termic al unei ferestre sau al unei uşi. Metoda ţine seama de toate efectele tocurilor, cercevelelor, obloanelor, jaluzelelor, ecranelor, panourilor, foilor de uşi şi accesoriilor. Această erată modifică standardul de bază.
SR ISO 229:2011 | Machine tools -- Speeds and feeds Prezentul standard stabileşte turaţii şi avansurile maşinilor unelte pentru aşchiere, acţionate direct de un motor electric.
SR ISO 2351-1:2011 | Assembly tools for screws and nuts -- Machine-operated screwdriver bits -- Part 1: Screwdriver bits for slotted head screws Standardul prescrie specificaţiile tehnice ale şurubelniţelor acţionate mecanic pentru şuruburi cu cap crestat. Se aplică la şurubelniţele cu corp de acţionare hexagonal sau coadă cilindrică definite în ISO 1173 şi pentru vârfurile şurubelniţelor tip C definite în ISO 2380-1.
SR ISO 3855:2011 | Milling cutters -- Nomenclature Standardul stabileşte nomenclatorul pentru freze în engleză şi franceză.
SR ISO 7388-1:2011 | Tool shanks with 7/24 taper for automatic tool changers -- Part 1: Dimensions and designation of shanks of forms A, AD, AF, U, UD and UF Aceasta parte a lui ISO 7388 specifică dimensiunile cozilor sculelor cu con 7/24 de forma A, AD, AF, U, UD şi UF (cu două posibilităţi complementare pentru fiecare), pentru schimbare automată, utilizate pe maşini având sistem de automata pentru preluarea sculelor din magazia de scule şi transferarea lor la axul de lucru şi invers.
SR ISO 5969:2011 | Ground thread taps for pipe threads G series and Rp series -- Tolerances on the threaded portion Standardul specifică abaterile şi toleranţele pentru diametrul exterior şi diametrul mediu, şi de asemenea, limitele acestor diametre, pentru tarozii destinaţi execuţiei filetelor gaz, seria G şi Rp în conformitate cu ISO 228/1 şi, respectiv, ISO 7/1.
SR ISO 5415:2011 | Reduction sleeves with 7/24 external and Morse internal taper and incorporated screw Standardul specifică dimensiunile reducţiilor cu con exterior 7/24 Nr 30-40-45-50 şi 60 şi con interior Morse Nr de la 1 până la 6.
SR ISO 5169:2011 | Machine tools -- Presentation of lubrication instructions Standardul stabileşte modul de întocmire a instrucţiunilor de lubrifiere pentru maşinile-unelte.
SR ISO 3936:2011 | Reduction sleeves with tenon drive with external and internal 7/24 taper -- Dimensions Standardul specifică dimensiunile reducţiilor cu antrenare prin cep, cu con exterior 7/24 Nr 40, 45, 50 şi 60 şi con interior 7/24 Nr 30, 40, 45 şi 50.
SR ISO 3589:2011 | Modular units for machine tool construction -- Integral way columns Standardul stabileşte dimensiunile principale şi de legătură ale montanţilor cu ghidaje încorporate utilizaţi la maşinile-unelte.
SR ISO 3476:2011 | Modular units for machine tool construction -- Tenon drive and flanges for mounting multi- spindle heads Standardul stabileşte dimensiunile principale pentru antrenoarele cu cep şi flanşă de fixare pentru capetele broşelor multiax.
SR ISO 3337:2011 | T-slot cutters with cylindrical shanks and with Morse taper shanks having tapped hole Standardul stabileşte dimensiunile frezelor pentru canale T, cu coadă cilindrică lisă, cilindrică cu aplatizare, cilindrică filetată şi coadă cu con Morse cu gaură filetată.
SR ISO 2934:2011 | Modular units for machine tool construction -- Wing base for columns Standardul specifică anumite dimensiuni referitoare la interschimbabilitatea batiurilor laterale pentru montanţi utilizate la construcţia maşinilor speciale cu referire la un element standard.
SR ISO 2804:2011 | Wire, bar or tube drawing dies -- As-sintered pellets of hardmetal (carbide) -- Dimensions Prezentul standard prescrie o serie de dimensiuni ale pentru diametrele exterioare d 02, o gamă de alezaje şi de asemenea dimensiunile interioare cu toleranţele lor generale, pentru miezurile realizate din carburi metalice sinterizate pentru filiere pentru trefilare şi etirare.
SR ISO 2587:2011 | Side and face milling cutters with plain bore and key drive -- Metric series Standardul stabileşte dimensiunile frezelor cu trei tăişuri, cu alezaj lis, cu antrenare prin pană, serie metrică, destinate pentru a fi montate pe arborii port-freze.
SR ISO 2585:2011 | Slotting cutters with plain bore and key drive -- Metric series Standardul stabileşte dimensiunile frezelor de canelat, cu alezaj lis, cu antrenare prin pană, serie metrică, destinate pentru a fi montate pe arborii port-freze.
SR ISO 2336-2:2011 | Hacksaw blades -- Part 2: Dimensions for machine blades Standardul stabileşte dimensiunile pânzelor ferăstrău pentru metale, acţionate de maşină. Se aplică pânzelor cu o singură dantură, cu lungimea cuprinsă între 300 mm şi 700 mm şi cu pasul nu mai mare de 8,5 mm.
SR ISO 2336-1:2011 | Hacksaw blades -- Part 1: Dimensions for hand blades Standardul stabileşte dimensiunile pânzelor de ferăstrău pentru metale, acţionate cu mâna. Se aplică pânzelor cu o singură dantură, cu lungimea de 300 mm şi cu pasul nu mai mare de 1,4 mm.
SR ISO 2283:2011 | Long shank taps with nominal diameters from M3 to M24 and 1/8 in to 1 in -- Reduced shank taps Acest standard specifică dimensiunile tarozilor cu coadă redusă, cu dimetrul nominal de la M3 la M24 şi de la 1/8 inch la 1 inch şi completează de asemenea ISO 8051 care se referă la tarozi cu cozi pline.
SR ISO 1684:2011 | Wire, bar and tube drawing dies -- Specifications Acest standard se referă la filierele pentru trefilare şi etirare şi stabileşte dimensiunile principale pentru un anumit număr de tipuri de scule şi specifică modul de codificare şi de marcare al filierelor.
SR ISO 839-1:2011 | Milling machine arbors with 7/24 tapers -- Part 1: Dimensions and designation Prezenta parte a ISO 839 defineşte dimensiunile arborilor port-freză cu con 7/24, în conform ISO 297.
SR ISO 702-4:2011 | Machine tools -- Connecting dimensions of spindle noses and work holding chucks -- Part 4: Cylindrical connection Standardul stabileşte dimensiunile de asamblare pentru capetele axelor principale şi ale mandrinelor port-piese, cu asamblare cilindrică.
SR ISO 702-1:2011 | Machine tools -- Connecting dimensions of spindle noses and work holding chucks -- Part 1: Conical connection Prezentul standard specifică dimensiunile pentru interschimbabilitatea capetelor conice ale axelor principale şi asamblarea corespunzătoare a suprafeţelor frontale ale mandrinelor port-piese.
SR ISO 691:2011 | Assembly tools for screws and nuts -- Wrench and socket openings -- Tolerances for general use Standardul specifică toleranţele deschiderilor pentru chei fixe şi tubulare pentru montarea organelor de asamblare (sau elementelor similare) cu deschideri metrice între laturi, aşa cum sunt reprezentate schematic mai departe.
SR ISO 504:2011 | Turning tools with carbide tips -- Designation and marking Standardul stabileşte modul de notare şi marcare a cuţitelor de strung de carburi metalice.
SR ISO 447:2011 | Machine tools -- Direction of operation of controls Standardul stabileşte coordonarea dintre sensurile de manevrare a organelor de comandă şi mişcarea corespunzătoare a organelor de comandă ale unei maşini-unelte.
SR ISO 299:2011 | Machine tool tables -- T-slots and corresponding bolts Standardul stabileşte, în milimetri, dimensiunile şi distanţa dinte canalele T pentru mesele maşinilor-unelte. Stabileşte, de asemenea, dimensiunile metrice ale şuruburilor utilizate pentru aceste canale.
SR ISO 239:2011 | Drill chuck tapers Standardul stabileşte dimensiunile conurilor pentru mandrinele portburghiu conuri tip Morse şi Jacobs.
SR ISO 234-1:2011 | Files and rasps -- Part 1: Dimensions Prezentul standard internaţional specifică lungimile şi secţiunile transversale ale pilelor şi raşpelelor.
SR ISO 3970:2011 | Modular units for machine tool construction -- Integral way columns -- Floor-mounted type Standardul stabileşte dimensiunile principale şi de legătură ale montanţilor cu ghidaje încorporate utilizaţi la maşinile-unelte, tipurile cu montare pe sol.
SR ISO 272:2011 | Fasteners -- Hexagon products -- Widths across flats Standardul stabileşte dimensiunile deschiderilor pentru cheie pentru şuruburile cu cap hexagonal şi a piuliţelor hexagonale, cu sau fără guler, cu filet metric.
SR ISO 885:2011 | General purpose bolts and screws -- Metric series -- Radii under the head Standardul stabileşte dimensiunea razei de racordare sub cap şi diametrul de trecere pentru şuruburile de uz general.
SR ISO 234-2:2011 | Files and rasps -- Part 2: Characteristics of cut Prezentul standard stabileşte caracteristicile părţii aşchietoare pentru pile şi raşpele.
SR ISO 298:2011 | Machine tools -- Lathe centres -- Sizes for interchangeability Prezentul standard specifică dimensiunile de interschimbabilitate pentru vârfurile de centrare pentru strung.
SR ISO 1080:2011 | Machine tools -- Morse taper shanks -- Cotter slots with taper keys Prezentul standard specifică un sistem de cotare cu valori numerice pentru cotele, în milimetri şi în inci, ale deschiderilor pentru fixare prin pene înclinate la 5%, pentru conurile Morse exterioare şi interioare, ca şi pentru reducţiile destinate la prinderea sculelor pe maşinile-unelte.
SR ISO 54:2011 | Cylindrical gears for general engineering and for heavy engineering -- Modules Acest standard stabileşte valorile modulilor normali pentru angrenajele cilindrice cu dinţi drepţi şi pentru angrenajele cu melc cilindric în evolventă, de uz general.
SR ISO 677:2011 | Straight bevel gears for general engineering and heavy engineering -- Basic rack Acest standard stabileşte caracteristicile dimensionale ale cremalierei de referinţă ale angrenajelor conice cu dantură dreaptă în evolventă, de uz general, care au un joc constant la capul dintelui. La aceste angrenaje, unghiul la cap al unei roţi este egal cu diferenţa dintre unghiul axelor şi unghiul la picior al roţii conjugate.
SR ISO 678:2011 | Straight bevel gears for general engineering and heavy engineering -- Modules and diametral pitches Acest standard stabileşte modulii şi diametrele pitch ale angrenajelor conice cu dantură dreaptă în evolventă, de uz general.
SR EN 13212:2011 | Road marking materials - Requirements for factory production control This document gives the requirements for factory production control (FPC) for the manufacturer of road marking materials This document specifies which types of test have to be taken into consideration within the FPC but it leaves the precise methods to be applied to be dependent on the characteristics of the manufacturer’s installation and production methods. The precise parameters and methods will be found in the written procedures agreed between the manufacturer and the third party responsible for the initial assessment of the FPC.
SR EN 13459:2011 | Road marking materials - Sampling from storage and testing This document specifies methods to obtain representative samples of road marking materials for testing and gives the appropriate test methods. The methods to obtain representative samples are described as appropriate for the main product types, i.e. paint, cold plastics, thermoplastics, premix glass beads, drop-on materials, preformed road markings and retroreflecting road studs. NOTE This document may apply to the verification and/or identification of consignments of road marking materials or materials held in stock, for example in a warehouse or at the manufacturer's storage facility, or for materials which require checking prior to application.
SR 1848-2:2011 | Road signalisation. Road traffic signs and signalisation tools Part 2: Technical requirements Acest standard stabileşte cerinţele tehnice referitoare la indicatoare şi alte mijloace de semnalizare rutieră. Standardul este destinat administratorilor drumurilor publice, deţinătorilor drumurilor private deschise circulaţiei publice, celor care proiectează şi celor care execută indicatoarele rutiere, tuturor celor care utilizează mijloacele de semnalizare rutieră, precum şi celor care activează în domeniul securităţii traficului rutier. Prevederile acestui standard se referă la indicatoarele şi mijloacele de semnalizare rutieră care se adresează participanţilor la traficul de pe drumurile deschise circulaţiei publice, definite conform reglementărilor legale în vigoare. Prevederile acestui standard se pot aplica şi drumurilor de utilitate privată, închise circulaţiei publice.
SR 1848-3:2011 | Road signalisation. Road traffic signs and signalisation tools. Part 3: Design and description Acest standard stabileşte condiţiile tehnice de proiectare şi inscripţionare ale indicatoarelor rutiere, referitoare la scrierea indicatoarelor rutiere şi la realizarea graficii acestora, cuprinzând simboluri şi înscrisuri. Standardul se aplică drumurilor deschise circulaţiei publice definite conform reglementărilor legale în vigoare. Prevederile acestui standard se pot aplica şi drumurilor de utilitate privată, închise circulaţiei publice. Acest standard nu se referă la indicatoarele luminoase.
SR EN 12326-2:2011 | Slate and stone for discontinuous roofing and external cladding - Part 2: Methods of test for slate and carbonate slate This European Standard specifies test methods for slate and carbonate slate for roofing and wall cladding. It is applicable to natural roofing products as defined in EN 12326-1 used for assembly into discontinuous roofs and external wall cladding. NOTE Where the term "slate" is used in this document it means slate and carbonate slate unless otherwise indicated.
SR ISO 8511:2011 | Rubber compounding ingredients -- Carbon black -- Determination of pellet size distribution Acest standard stabileşte o metodă de determinare a distribuţiei granulometrice a negrului de fum. Deoarece, în general, negrul de fum destinat industriei de cauciuc este granulat, cu scopul de a reduce praful şi de a îmbunătăţi manipularea şi încorporarea lui în polimeri, variaţiile în distribuţia granulometrică pot influenţa dispersia în polimeri, manipularea produselor în vrac şi comportarea în timpul transportului.
SR ISO 8759-2:2011 | Agricultural wheeled tractors -- Front-mounted equipment -- Part 2: Stationary equipment connection Acest standard prescrie dimensiunile şi stabileşte cerinţele referitoare la dispozitivele de legătură a maşinilor staţionare montate în partea din faţă a tractoarelor agricole pe roţi echipate cu o priză de putere în partea din faţă, dar care nu au prevăzut mecanisme de suspendare în trei puncte montat în faţă. Acest standard se aplică tractoarelor pentru categoriile definite în ISO 730-1.
SR ISO 20019+C1:2011 | Agricultural vehicles -- Mechanical connections on towed vehicles -- Dimensions for hitch rings Acest standard stabileşte dimensiunile de remorcare ale remorcilor agricole semi-purtate şi ale echipamentele agricole de remorcare prin intermediul ochiurilor de remorcare cuplate la partea din spate a vehiculului tractat prevăzut cu un cârlig de remorcare după cum se indică în ISO 6489-1. Aceasta are drept scop de a asigura interschimbabilitatea legăturilor mecanice între vehiculele agricole remorcate. Acest standard se aplică la ochiurile de remorcare al cărui punct de cuplare se situează deasupra liniei mediane a osiei din spate şi sub priza de putere a tractorului.
SR ISO 5692-1:2011 | Agricultural vehicles -- Mechanical connections on towed vehicles -- Part 1: Dimensions for hitch rings of 50/30 mm cross section Acest standard stabileşte cerinţele referitoare la remorcarea remorcilor şi la echipamentele agricole semi-purtate remorcate de partea din spate a vehiculului care tractează cu ajutorul unui ochi de remorcare de 30 mm în secţiune şi având o gaură cu diametru de 50 mm, vehiculul care tractează fiind echipat cu un cârlig conform ISO 6489-1 sau cu un dispozitiv de remorcare tip inel după cum se indică în ISO 6489-4. Scopul acestuia este de a asigura interschimbabilitatea legăturilor mecanice pe vehicule agricole remorcate.
SR ISO 5692-2+C1:2011 | Agricultural vehicles -- Mechanical connections on towed vehicles -- Part 2: Coupling ring 40 with socket Acest standard stabileşte cerinţele aplicabile ochiurilor de remorcare având un diametru interior de 40 mm, montate pe vehiculele destinate a fi cuplate cu un dispozitiv de remorcare conform ISO 6489-2 care garantează unghiurile de rotaţie necesare în planurile orizontale şi verticale. Acest standard se aplică dispozitivelor de remorcare a căror sarcină statică verticală nu depăşeşte 2 000 kg şi a căror sarcină dinamică orizontală nu este mai mare decât o valoare D de 120 kN.
SR ISO 2550:2011 | Textile floor coverings -- Hand-made carpets -- Determination of types of knots Acest standard descrie diferitele tipuri de noduri utilizate la covoarele lucrate manual şi oferă o metodă vizuală pentru identificarea acestora.
SR ISO 2549:2011 | Textile floor coverings -- Hand-knotted carpets -- Determination of tuft leg length above the woven ground Acest standard stabileşte metoda de determinare a lungimii pluşului de deasupra suportului ţesut. Metoda se aplică la toate tipurile de covoare lucrate manual.
SR ISO 789-5:2011 | Agricultural tractors -- Test procedures -- Part 5: Partial power PTO -- Non-mechanically transmitted power Standardul stabileşte o metodă de determinare a puterii utilizate pentru sistemele de priză de putere de la tractoarele agricole pe roţi, pe şenile sau semi-şenilate, la care transmisia de putere se realizează prin alte mijloace decât cuplarea mecanică directă între motor şi arborele exterior al prizei de putere.
SR ISO 500-2:2011 | Agricultural tractors -- Rear-mounted power take-off types 1, 2 and 3 -- Part 2: Narrow-track tractors, dimensions for master shield and clearance zone Acest standard stabileşte dimensiunile manşoanelor protectoare şi ale zonelor de degajare ale prizelor de putere (p.d.f.) pentru tipurile 1 şi 2 montate în partea din spate a tractoarelor agricole, care au ecartament îngust a căror lăţime este mai mică sau egală cu 1 150 mm.
SR ISO 6489-1:2011 | Agricultural vehicles -- Mechanical connections between towed and towing vehicles -- Part 1: Dimensions of hitch-hooks Acest standard stabileşte caracteristicile dimensionale ale cârligului de remorcare pe vehiculele agricole de remorcare, utilizate pentru tractarea vehiculelor remorcate semi-purtate echipate cu o cuplă cu ochi de remorcare conform ISO 20019. Aceasta are drept scop asigurarea interschimbabilităţii legăturilor mecanice între vehiculele de remorcare şi vehiculele remorcate. Standardul se aplică la cârligele de remorcare a căror sarcină statică verticală nu depăşeşte 30 kN.
SR ISO 789-4:2011 | Agricultural tractors -- Test procedures -- Part 4: Measurement of exhaust smoke Acest standard stabileşte metodele de încercare pentru tractoare agricole. Acest standard se referă la măsurarea fumului din gazele de evacuare.
SR ISO 2:2011 | Textiles -- Designation of the direction of twist in yarns and related products Acest standard stabileşte metoda de notare a sensului torsiunii în fire textile. Se aplică la produse intermediare de filatură ca benzi sau semitorturi; la fire simple, răsucite, cablate; cât şi la aţe, sfori, corzi şi frânghii.
Railway applications - Fixed installations - Electrical safety, earthing and the return circuit -- Part 1: Protective provisions against electric shock Acest amendament modifică articolele 2, 5 şi 6 din SR EN 50122-1:2011.
SR EN ISO 16050:2011 | Foodstuffs - Determination of aflatoxin B1, and the total content of aflatoxins B1, B2, G1 and G2 in cereals, nuts and derived products - High-performance liquid chromatographic method (ISO 16050:2003) ISO 16050:2003 specifies a reverse-phase high-performance liquid chromatographic method, with immunoaffinity column clean-up and post-column derivatization, for the determination of aflatoxins in cereals, nuts and derived products. The limit of quantification for aflatoxin B1, and for the sum of aflatoxins B1, B2, G1 and G2, is 8 micrograms per kilogram. The method has been validated for maize containing 24,5 micrograms per kilogram, for peanut butter containing 8,4 micrograms per kilogram, and for raw peanuts containing 16 micrograms per kilogram of total aflatoxins. It has also been shown that this method can be used for oilseed products, dried fruits and derived products.
SR ISO 2941:2011 | Hydraulic fluid power -- Filter elements -- Verification of collapse/burst pressure rating Standardul stabileşte o metodă de verificare a presiunii de strivire sau de spargere a unui element filtrant dintr-un sistem hidraulic.
SR ISO 2924:2011 | Solid and segmental circular saws for cold cutting of metals -- Interchangeability dimensions of the drive -- Saw diameter range 224 to 2 240 mm Standardul specifică dimensiunile interschimbabilităţii antrenării ferăstraielor pentru tăierea metalelor la rece.
SR EN ISO 10218-2:2011 | Robots and robotic devices - Safety requirements for industrial robots - Part 2: Robot systems and integration (ISO 10218-2:2011) ISO 10218-2:2011 specifies safety requirements for the integration of industrial robots and industrial robot systems as defined in ISO 10218-1, and industrial robot cell(s). The integration includes the following: the design, manufacturing, installation, operation, maintenance and decommissioning of the industrial robot system or cell; necessary information for the design, manufacturing, installation, operation, maintenance and decommissioning of the industrial robot system or cell; component devices of the industrial robot system or cell. ISO 10218-2:2011 describes the basic hazards and hazardous situations identified with these systems, and provides requirements to eliminate or adequately reduce the risks associated with these hazards. ISO 10218-2:2011 also specifies requirements for the industrial robot system as part of an integrated manufacturing system. ISO 10218-2:2011 does not deal specifically with hazards associated with processes (e.g. laser radiation, ejected chips, welding smoke). Other standards can be applicable to these process hazards.
SR EN ISO 10218-1:2011 | Robots and robotic devices - Safety requirements for industrial robots - Part 1: Robots (ISO 10218-1:2011) ISO 10218-1:2011 specifies requirements and guidelines for the inherent safe design, protective measures and information for use of industrial robots. It describes basic hazards associated with robots and provides requirements to eliminate, or adequately reduce, the risks associated with these hazards. ISO 10218-1:2011 does not address the robot as a complete machine. Noise emission is generally not considered a significant hazard of the robot alone, and consequently noise is excluded from the scope of ISO 10218-1:2011. ISO 10218-1:2011 does not apply to non-industrial robots, although the safety principles established in ISO 10218 can be utilized for these other robots.
SR EN 62637-2:2011 | Battery charging interface for small handheld multimedia devices -- Part 2: 2 mm barrel type interface conformance testing IEC 62637-2:2011 provides the conformance testing rules and guidelines for equipment built to meet the 2 mm barrel type charging interface specified in the 62637-1. This bilingual version (2011-07) replaces the English version.
SR EN 62637-1:2011 | Battery charging interface for small handheld multimedia devices - Part 1: 2 mm barrel interface IEC 62637-1:2011 defines a charging interface between small handheld multimedia devices and power-supply accessories, specifically chargers. Devices, which could be based on this standard may vary over time, but have to comply with the limited power available. The interface is a 2 mm barrel type charging interface. The French version of this standard has not been voted upon. This bilingual version (2011-07) replaces the English version.
SR EN 62571:2011 | Digital audiobook file format and player requirements IEC 62571:2011(E) defines requirements and provides recommendations to publishers, software developers, content providers, and hardware manufacturers for the data structure, usability requirements, playback systems and delivery systems for audiobooks in digital file format. It should be noted that throughout this International Standard, the term audiobook is defined as any audio file or collection of audio files of primarily spoken word content that are played in a linear or specified order. Therefore, spoken word audio with occasional music, a narration of newspaper articles, or other similar spoken word audio is assimilated to audiobooks in this standard.
SR EN 60534-2-1:2011 | Industrial-process control valves -- Part 2-1: Flow capacity - Sizing equations for fluid flow under installed conditions IEC 60534-2-1:2011 includes equations for predicting the flow of compressible and incompressible fluids through control valves. The equations for incompressible flow are based on standard hydrodynamic equations for Newtonian incompressible fluids. They are not intended for use when non-Newtonian fluids, fluid mixtures, slurries or liquid-solid conveyance systems are encountered. The equations for incompressible flow may be used with caution for non-vaporizing multi-component liquid mixtures. This second edition cancels and replaces the first edition published in 1998. This edition constitutes a technical revision. It includes the following significant technical changes with respect to the previous edition: - the same fundamental flow model, but changes the equation framework to simplify the use of the standard by introducing the notion of Δ<i>p</i><sub>sizing</sub>; - changes to the non-turbulent flow corrections and means of computing results; - multi-stage sizing as an Annex.
SR EN ISO 139:2005/A1:2011 | Textiles - Standard atmospheres for conditioning and testing - Amendment 1 (ISO 139:2005/AMD 1:2011) Amendamentul modifică standardul SR EN ISO 139:2005 prin introducerea unei definiţii la articolul 2 şi înlocuirea articolului 3.
SR ISO 2943:2011 | Hydraulic fluid power -- Filter elements -- Verification of material compatibility with fluids Standardul stabileşte o metodă pentru verificarea compatibilităţii materialelor care compun un element filtrant cu un fluid determinat.
SR ISO 2944:2011 | Fluid power systems and components -- Nominal pressures Standardul stabileşte o serie de presiuni nominale din care sunt alese valorile utilizate în alte standarde internaţionale care se referă la acţionări hidraulice şi pneumatice.
SR ISO 6547:2011 | Hydraulic fluid power -- Cylinders -- Piston seal housings incorporating bearing rings -- Dimensions and tolerances Standardul stabileşte dimensiunile şi toleranţele corespunzătoare ale pistoanelor cilindrilor hidraulici cu inele de ghidare.
SR ISO 5599-1+C1:2011 | Pneumatic fluid power -- Five-port directional control valves -- Part 1: Mounting interface surfaces without electrical connector Standardul stabileşte cerinţele pentru suprafeţele de montaj pe placă fără conector electric pentru distribuitoarele pneumatice cu cinci orificii principale utilizate la o presiune maximă de funcţionare de 1,6 MPa [16 bar].
SR ISO 282:2011 | Conveyor belts -- Sampling Standardul stabileşte numărul de eşantioane care trebuie prelevate pentru efectuarea încercărilor de recepţie a benzilor transportoare.
SR ISO 5421:2011 | Ground high speed steel tool bits Standardul specifică dimensiunile barelor rectificate din oţel rapid: cu secţiune rotundă, cu secţiune pătrată, cu secţiune dreptunghiulară, cu secţiune trapezoidală.
SR ISO 522:2011 | Special tolerances for reamers Acest standard specifică toleranţele speciale care se aplică diametrului părţii aşchietoare a alezoarelor de mână şi de maşină.
SR ISO 3465:2011 | Hand taper pin reamers Standardul specifică dimensiunile alezoarelor de mână folosite pentru realizarea alezajelor ştifturilor conice.
SR ISO 3859:2011 | Inverse dovetail cutters and dovetail cutters with cylindrical shanks Standardul specifică dimensiunile frezelor conice cu con invers şi frezelor conice cu con direct, cu coadă cilindrică netedă, cu coadă cilindrică cu aplatizare şi coadă filetată.
SR ISO 521:2011 | Machine chucking reamers with cylindrical shanks and Morse taper shanks Prezentul standard internaţional prescrie dimensiunile generale ale suporţilor de tip A, pentru plăcuţe schimbabile şi specifică formele suporţilor recomandaţi.
SR ISO 236-1:2011 | Hand reamers Standardul specifică dimensiunile alezoarelor de mână.
SR ISO 2402:2011 | Shell reamers with taper bore (taper bore 1 : 30 (included)) with slot drive and arbors for shell reamers Standardul se referă la alezoarele cu alezaj conic cu conicitate 1: 30, cu canelură de antrenare (tabelele 1 şi 2) şi arborii corespunzători pentru alezoare (tabelele 3 şi 4).
SR ISO 3314:2011 | Shell drills with taper bore (taper bore 1 : 30 (included)) with slot drive Standardul specifică dimensiunile lărgitoarelor cu alezaj conic, conicitate 1:30, cu antrenare cu cepuri, pentru utilizare pe arborii port-alezoare corespunzători, în conformitate cu ISO 2402.
SR ISO 3338-1:2011 | Cylindrical shanks for milling cutters. Part 1: Dimensional characteristics of plain cylindrical shanks Standardul specifică dimensiunile cozilor cilindrice netede pentru freze (de diametre de la 3 mm la 63 mm). Este aplicabil atât frezelor simple cât şi frezelor duble (adică cu una sau două părţi aşchietoare).
SR ISO 549:2011 | Manganese ores -- Determination of combined water content -- Gravimetric method Prezentul standard specifică o metodă gravimetrică pentru determinarea conţinutului de apă de constituţie din minereuri de mangan.
SR HD 60364-5-52:2011 | Low-voltage electrical installations -- Part 5-52: Selection and erection of electrical equipment - Wiring systems IEC 60364-5-52:2009 deals with the selection and erection of wiring systems. This third edition cancels and replaces the second edition, published in 2001, and constitutes a technical revision. The main changes with respect to the previous edition are as follows: - Subclause 521.4 introduces minor changes with regard to busbar trunking systems and powertrack systems. - Subclause 523.6 introduces minor changes with regard to the sizing of cables where harmonic currents are present. - A new sublause 523.9 concerning single-core cables with a metallic covering has been introduced. - Clause 525 introduces changes in the maximum value of voltage drop permitted between the origin of the consumer's installation and the equipment which should not be greater than that given in the relevant annex. - Clause 526 introduces minor changes to electrical connections including additional exceptions for inspection of connections and additional notes. - Clause 528 introduces additional requirements with regard to proximity of underground power and telecommunication cables. - Clause 529 i
SR HD 60364-4-42:2011 | Low voltage electrical installations -- Part 4-42: Protection for safety - Protection against thermal effects IEC 60364-4-42:2010 applies to electrical installations with regard to measures for the protection of persons, livestock and property against: - thermal effects, combustion or degradation of materials, and risk of burns caused by electrical equipment, - flames in case of a fire hazard being propagated from electrical installations to other fire compartments segregated by barriers which are in the vicinity, and - the impairment of the safe functioning of electrical equipment including safety services. This third edition cancels and replaces the second edition, published in 2001, and constitutes a technical revision. The main changes with respect to the previous edition are listed below: - The scope now includes protection against all thermal effects and flames in case of a fire hazard being propagated from electrical installations to other fire compartments segregated by barriers which are in the vicinity. - Requirements associated with escape routes for evacuation in an emergency have been expanded/modified. - Requirements associated with the nature of processed or stor
SR EN 60745-2-3:2011 | Hand-held motor-operated electric tools - Safety -- Part 2-3: Particular requirements for grinders, polishers and disk-type sanders The contents of the corrigendum of February 2011 have been included in this copy.
SR EN 60512-26-100:2009/A1:2011 | Connectors for electronic equipment - Tests and measurements -- Part 26-100: Measurement setup, test and reference arrangements and measurements for connectors according to IEC 60603-7 - Tests 26a to 26g
SR EN 12952-4:2011 | Water-tube boilers and auxiliary installations - Part 4: In-service boiler life expectancy calculations This European Standard is applicable to water-tube boilers as defined in EN 12952-1:2001. This European Standard specifies procedures for calculating the creep and/or the fatigue damage of boiler components during operation. These calculations are not required to be carried out by the manufacturer as part of his responsibilities within this European Standard.
SR EN 16020:2011 | Explosion diverters An explosion diverter is used to divert explosions propagating through ducts, thus preventing flame jet ignition and pressure piling in connected protected enclosures. It will reduce the risk of flame transmission. This European Standard describes the basic design of a pipe-in-pipe diverter and specifies the testing requirements and the application of explosion diverters. This European Standard covers: - a test method for assessing the efficacy of explosion diverters; - design rules for a type of pipe-in-pipe diverter; - demands to venting device on diverter; - installation requirements; - maintenance requirements; - marking. This European Standard considers dust/air explosive atmospheres only.
SR EN 16009:2011 | Flameless explosion venting devices This European Standard specifies the requirements for flameless explosion venting devices used to protect enclosures against the major effects of internal explosions arising from the rapid burning of suspended dust, vapour or gas contained within. It includes the requirements for the design, inspection, testing, marking, documentation, and packaging. This standard is applicable to flameless explosion venting devices which are put on the market as autonomous protective systems. Explosion venting devices are protective systems comprised of a pressure sensitive membrane fixed to and forming part of the structure that it protects. They are designed to intervene in the event of an explosion at a predetermined pressure, to immediately open a vent area sufficient to ensure that the maximum pressure attained by an explosion within the enclosure does not exceed the maximum pressure the structure is designed to withstand. Flameless explosion venting devices typically consist of an explosion venting device in combination with a flame quenching element to avoid the transmission of flames
SR ISO 6244:2011 | Petroleum waxes and petrolatums -- Determination of drop melting point Acest standard o metodă de determinare a punctului de picurare pentru cerurile de petrol. Punctul de picurare poate fi un indiciu al proprietăţilor de performanţă ale cerurilor. Acest standard poate fi utilizat la măsurarea caracteristicilor de topire ale vaselinelor şi ale altor ceruri de petrol cu viscozitate ridicată.
SR ISO 2176:2011 | Petroleum products -- Lubricating grease -- Determination of dropping point Acest standard stabileşte o metodă de determinare a punctului de picurare pentru unsorile lubrifiante. Rezultatele obţinute pentru punctul de picurare pot fi utilizate ca indicaţie pentru temperatura maximă la care poate fi expusă o unsoare, fără o lichefiere completă sau o separare excesivă a uleiului, ca indicaţie a tipului de unsoare şi pentru stabilirea limitelor controlului de producţie sau ale controlului de calitate, pentru această caracteristică. Se recomandă ca rezultatele să nu fie considerate ca având o legătură directă cu performanţa în timpul utilizării, decât dacă o asemenea corelaţie a fost deja stabilită.
SR ISO 5122:2011 | Documentation -- Abstract sheets in serial publications Acest standard stabileşte regulile de prezentare a unui sumar analitic pentru publicaţii periodice sau alte publicaţii în serie.
SR ISO 18:2011 | Documentation -- Contents list of periodicals Acest standard stabileşte regulile de prezentare a cuprinsului publicaţiilor periodice (a se vedea ISO 8 pentru prezentarea publicaţiilor periodice).
SR ISO 2145:2011 | Documentation -- Numbering of divisions and subdivisions in written documents Acest standard stabileşte un sistem de numerotare a diviziunilor şi subdiviziunilor în documentele scrise. Sistemul se aplică tuturor tipurilor de documente scrise, de exemplu manuscrise, lucrări tipărite, cărţi, articole de revistă, instrucţiuni de utilizare şi standarde.
SR ISO 7275:2011 | Documentation -- Presentation of title information of series Acest standard descrie elementele necesare pentru identificarea colecţiilor şi a părţilor din acestea şi oferă reguli pentru prezentarea şi plasarea acestor elemente. Scopul său este de a permite editorilor şi redactorilor să identifice publicaţiile grupate într-o colecţie, pentru a facilita achiziţia şi înregistrarea colecţiilor.
SR EN 912:2011 | Timber fasteners - Specifications for connectors for timbers This European Standard specifies the dimensions and the materials of certain well-established connectors for use in joints between members in load-bearing timber structures. For data on strength and deformation properties of joints made with the connectors, reference is given to EN 13271.
SR EN 13050:2011 | Curtain Walling - Watertightness - Laboratory test under dynamic condition of air pressure and water spray This European Standard defines an additional test method which may be used when assessing the watertightness of curtain walling, both its fixed and openable parts. It is a supplementary test, not required for classification purposes, and it should be used only when the project specifier has determined its necessity. This European Standard describes how the outside face of a curtain walling specimen should be subjected to a continuous spray of water and a turbulent airflow, with continuous pulses of positive air pressure on the outside of the test specimen generated from within the chamber. This European Standard applies to any curtain walling product as defined in EN 13830.
SR EN ISO 7711-2:2011 | Dentistry - Rotary diamond instruments - Part 2: Discs (ISO 7711-2:2011) ISO 7711-2:2011 specifies requirements for diamond discs used commonly in the dental laboratory for the cutting of dental materials, such as metals, ceramics, plastics or gypsum. In addition, ISO 7711-2:2011 selects five specific shapes with their specific dimensions.
SR EN ISO 21254-3:2011 | Lasers and laser-related equipment - Test methods for laser-induced damage threshold - Part 3: Assurance of laser power (energy) handling capabilities (ISO 21254-3:2011) ISO 21254-3:2011 specifies two methods of verifying the power density (energy density) handling capability of optical surfaces. The first method provides a rigorous test that fulfils the requirements at a specified confidence level in the knowledge of potential defects. The second method provides a simple, and hence inexpensive, test for an empirically derived test level.
SR EN ISO 21254-2:2011 | Lasers and laser-related equipment - Test methods for laser-induced damage threshold - Part 2: Threshold determination (ISO 21254-2:2011) ISO 21254-2:2011 describes 1-on-1 and S-on-1 tests for the determination of the laser-induced damage threshold of optical laser components. It is applicable to all types of laser and all operating conditions.
SR EN ISO 21254-1:2011 | Lasers and laser-related equipment - Test methods for laser-induced damage threshold - Part 1: Definitions and general principles (ISO 21254-1:2011) ISO 21254-1:2011 defines terms used in conjunction with, and the general principles of, test methods for determining the laser-induced damage threshold and for the assurance of optical laser components subjected to laser radiation.
SR EN ISO 22118:2011 | Microbiology of food and animal feeding stuffs - Polymerase chain reaction (PCR) for the detection and quantification of food-borne pathogens - Performance characteristics (ISO 22118:2011) ISO 22118:2010 specifies minimum requirements of performance characteristics for the detection of nucleic acid sequences (DNA or RNA) by molecular methods. ISO 22118:2010 applies to the detection of food-borne pathogens in foodstuffs and isolates obtained from them using molecular detection methods based on the polymerase chain reaction (PCR). ISO 22118:2010 is also applicable, for example, to the detection of food-borne pathogens in environmental samples and in animal feeding stuffs.
SR EN ISO 11600:2004/A1:2011 | Building construction - Jointing products - Classification and requirements for sealants (ISO 11600:2002/Amd 1:2011)
SR EN ISO 2867:2011 | Earth-moving machinery - Access systems (ISO 2867:2011) ISO 2867:2011 specifies criteria for systems that provide access to the operator station and to routine maintenance points on earth-moving machinery as defined in ISO 6165. It is applicable to the access systems (e.g. enclosure openings, platforms, guardrails, handrails and handholds, stairways and steps, ladders) on such machines parked in accordance with the manufacturer's instructions. Its criteria are based on the 5th to 95th percentile operator dimensions as defined in ISO 3411. The general principles set out in ISO 2867:2011 can be used for the selection of fixed and/or portable access systems for repairs, assembly, disassembly and longer interval maintenance. It deals with the following significant hazards, hazardous situations and events: slip, trip and fall of persons, unhealthy postures and excessive effort.
SR EN 15432-1:2011 | Winter and road service area maintenance equipments - Front-mounted equipments - Part 1: Fixed front mounting plates This European Standard specifies the requirements for the various elements of carrying vehicles to ensure interchangeability between a vehicle and different equipments that are to be mounted frontally. It specifies certain interchangeability dimensions of the front mounting plate, including its height above the ground, as well as the locations of coupling devices for electrical and hydraulic connections and for mechanical power take off (PTO). This European Standard specifies three different classes of mounting plates in order to cover road vehicles, independently from vehicle category and maximum permissible load, of the greatest possible variety (commercial vehicles, multi purpose vehicles, communal vehicles,...) which are capable of carrying front mounted equipments for winter maintenance and for road service area maintenance. This European Standard specifies, with regard to electrical and hydraulic connections and to PTO, only location areas, clearance spaces and preferred layout in order to ensure interchangeability. Requirements applying to connectors, coupling devices a
SR EN 12649+A1:2011 | Concrete compactors and smoothing machines - Safety 1.1 This document applies to concrete compactors and smoothing machines as defined in Clause 3 and illustrated in Annex A and Annex B. This standard also applies for hand-held motor-operated concrete vibrators as defined in EN 60745-2-12:2003, but with the additional safety requirements for electronically controlled systems as defined in this standard (see 5.2.1.2). 1.2 This document does not deal with auxiliary equipment which provides the energy for internal and external vibrators, e.g. air compressors, hydraulic power sources and voltage transformers. This document does not apply to remote-controlled or portable smoothing machines and self-acting (robotic) smoothing machines. 1.3 This document deals with all significant hazards, hazardous situations and events relevant to concrete com-pactors and smoothing machines, when they are used as intended and under the conditions foreseen by the manu-facturer (see Clause 4). This document specifies the appropriate technical measures to eliminate or reduce risks aris-ing from the significant hazards. This standard also includes measu
SR EN ISO 19901-6:2010/AC:2011 | Petroleum and natural gas industries - Specific requirements for offshore structures - Part 6: Marine operations (ISO 19901-6:2009)
SR EN 1089-3:2011 | Transportable gas cylinders - Gas cylinder identification (excluding LPG) - Part 3: Colour coding This European Standard specifies a colour coding system for the secondary method of identification of the contents of gas cylinders for industrial gases, breathing gas application and gases for medical use with particular reference to the properties of the gas or gas mixture. This European Standard does not apply to cylinders containing liquefied petroleum gas (LPG), to refrigerant gases, to portable fire extinguishers or stationary cylinder extinguishing. Cylinder bundles are not covered in this document, for bundle identification see ISO 10961. NOTE LPG includes substances carried under the UN number 1965 "Hydrocarbon gas mixture, liquefied, N.O.S."
SR EN ISO 16120-3:2011 | Non-alloy steel wire rod for conversion to wire - Part 3: Specific requirements for rimmed and rimmed substitute, low-carbon steel wire rod (ISO 16120-3:2011) ISO 16120-3:2011 is applicable to wire rod made of low-carbon, low-silicon, rimmed and rimmed substitute steel with high ductility intended for drawing and/or cold rolling.
SR EN ISO 8565:2011 | Metals and alloys - Atmospheric corrosion testing - General requirements (ISO 8565:2011) ISO 8565:2011 establishes general requirements for stationary corrosion testing of metals and metallic and other inorganic coatings under atmospheric conditions carried out in the open air or under shelters. It can also be applied for testing of complex specimens and assemblies of metallic materials.
SR EN ISO 28706-5:2011 | Vitreous and porcelain enamels - Determination of resistance to chemical corrosion - Part 5: Determination of resistance to chemical corrosion in closed systems (ISO 28706-5:2010) ISO 28706-5:2010 specifies a test method for the determination of the resistance of vitreous- and porcelain-enamelled articles to attack in closed systems by acid, neutral and alkaline liquids, as well as by actual process mixes. It applies primarily to the testing of enamels designed for use in chemical processes.
SR EN 4678:2011 | Aerospace series - Weldments and brazements for aerospace structures - Joints of metallic materials by laser beam welding - Quality of weldments This standard defines the rules to be observed to ensure the quality of aerospace structures in metallic materials by (solid code 521 and gas code 522 and diode laser Semi-conductor 523 according to EN ISO 4063:2009) laser beam welding, implemented automatically, semi-automatically or manually. It is applicable without any restriction for the manufacturing of new parts or repair parts, these operations being under the responsibility of an approved Design Authority or repairer.
SR EN 4008-008:2011 | Aerospace series - Elements of electrical and optical connection - Crimping tools and associated accessories - Part 008: Positioner for crimping tool M22520/7-01 - Product standard This European Standard specifies the characteristics for the positioner used with the M22520/7-01 crimping tool to crimp electrical contacts according to EN 4008-002.
SR EN 4008-007:2011 | Aerospace series - Elements of electrical and optical connection - Crimping tools and associated accessories - Part 007: Positioner for crimping tool M22520/2-01 - Product standard This European Standard specifies the characteristics for the positioner used with the M22520/2-01 crimping tool to crimp electrical contacts according to EN 4008 002.
SR EN 2240-082:2011 | Aerospace series - Lamps, incandescent - Part 082: Lamp, code 7079 - Product standard This European Standard specifies the required characteristics for lamp, code 7079, for aerospace applications. It shall be used together with EN 2756.
SR EN 2240-081:2011 | Aerospace series - Lamps, incandescent - Part 081: Lamp, code 7070 - Product standard This European Standard specifies the required characteristics for lamp, code 7070, for aerospace applications. It shall be used together with EN 2756.
SR EN 2240-080:2011 | Aerospace series - Lamps, incandescent - Part 080: Lamp, code 7007-704 - Product standard This European Standard specifies the required characteristics for lamp, code 7007-704, for aerospace applications. It shall be used together with EN 2756.
SR EN 2240-079:2011 | Aerospace series - Lamps, incandescent - Part 079: Lamp, code 6839 - Product standard This European Standard specifies the required characteristics for lamp, code 6839, for aerospace applications. It shall be used together with EN 2756.
SR EN 2240-078:2011 | Aerospace series - Lamps, incandescent - Part 078: Lamp, code 6838 - Product standard This European Standard specifies the required characteristics for lamp, code 6838, for aerospace applications. It shall be used together with EN 2756.
SR EN 2240-077:2011 | Aerospace series - Lamps, incandescent - Part 077: Lamp, code 6832 - Product standard This European Standard specifies the required characteristics for lamp, code 6832, for aerospace applications. It shall be used together with EN 2756.
SR EN 2240-076:2011 | Aerospace series - Lamps, incandescent - Part 076: Lamp, code 5678 - Product standard This European Standard specifies the required characteristics for lamp, code 5678, for aerospace applications. It shall be used together with EN 2756.
SR EN 2240-075:2011 | Aerospace series - Lamps, incandescent - Part 075: Lamp, code 5448 - Product standard This European Standard specifies the required characteristics for lamp, code 5448, for aerospace applications. It shall be used together with EN 2756.
SR EN 2240-074:2011 | Aerospace series - Lamps, incandescent - Part 074: Lamp, code 5086 - Product standard This European Standard specifies the required characteristics for lamp, code 5086, for aerospace applications. It shall be used together with EN 2756.
SR EN 2240-073:2011 | Aerospace series - Lamps, incandescent - Part 073: Lamp, code 4174 - Product standard This European Standard specifies the required characteristics for lamp, code 4174, for aerospace applications. It shall be used together with EN 2756.
SR EN 2240-072:2011 | Aerospace series - Lamps, incandescent - Part 072: Lamp, code 3912 - Product standard This European Standard specifies the required characteristics for lamp, code 3912, for aerospace applications. It shall be used together with EN 2756.
SR EN 2240-071:2011 | Aerospace series - Lamps, incandescent - Part 071: Lamp, code 3011 - Product standard This European Standard specifies the required characteristics for lamp, code 3011, for aerospace applications. It shall be used together with EN 2756.
SR EN 50543:2011 | Electronic portable and transportable apparatus designed to detect and measure carbon dioxide and/or carbon monoxide in indoor ambient air - Requirements and test methods This European Standard specifies requirements for the construction, testing and performance of electronic portable and transportable apparatus for the detection and measurement of carbon dioxide (CO2) and/or carbon monoxide (CO) in indoor ambient air, which includes air entering mechanical ventilation systems in domestic residential, commercial and industrial premises and public buildings. This European Standard includes indoor air quality apparatus with CO and CO2 measuring capabilities. This European Standard excludes: • apparatus used in workplace atmospheres for the direct detection and direct concentration measurement of toxic gases and vapours (i.e. conforming to EN 45544 series); • electronic portable combustion gas analysers (i.e. conforming to EN 50379 series); • apparatus for the detection of carbon monoxide in domestic premises (i.e. conforming to EN 50291 series). NOTE 1 Examples of applications are monitoring indoor air quality, measuring CO and/or CO2 concentrations in commercial laundry and kitchen environments, assessing the safe operation of appliances inst
SR EN 15889:2011 | Fire-fighting hoses - Test methods This European standard specifies test methods for lay-flat fire-fighting hoses for fixed systems, semi-rigid fire-fighting hoses for both fixed systems and vehicles and fire-fighting suction hoses for vehicles. These test methods are required for the standards for fire-fighting hose product standards developed by CEN/TC 192. Consequently, the applicable test methods are selected and the requirements and test values defined in the relevant fire-fighting hose product standards and normatively referenced in those standards. This European Standard does not cover test methods for lay-flat fire-fighting hoses for vehicles for which no European standard exists. NOTE Annex R (informative) lists the existing published ISO and EN hose test methods standards that are specified within fire-fighting hose standards.
SR EN ISO 9241-910:2011 | Ergonomics of human-system interaction - Part 910: Framework for tactile and haptic interaction (ISO 9241-910:2011) ISO 9241-910:2011 provides a framework for understanding and communicating various aspects of tactile/haptic interaction. It defines terms, describes structures and models, and gives explanations related to the other parts of the ISO 9241 "900" subseries. It also provides guidance on how various forms of interaction can be applied to a variety of user tasks. It is applicable to all types of interactive systems making use of tactile/haptic devices and interactions. It does not address purely kinaesthetic interactions, such as gestures, although it might be useful for understanding such interactions.
SR EN ISO 9241-420:2011 | Ergonomics of human-system interaction - Part 420: Selection of physical input devices (ISO 9241-420:2011) ISO 9241-420:2011 provides guidance for the selection of input devices for interactive systems, based on ergonomic factors, considering the limitations and capabilities of users and the specific tasks and context of use. It describes methods for selecting a device or a combination of devices for the task at hand. It can also be used for evaluating the acceptability of trade-offs under the existing conditions. The target users of ISO 9241-420:2011 are user organizations and systems integrators who tailor systems for a given context of use. It is applicable to the following input devices: keyboards, mice, pucks, joysticks, trackballs, trackpads, tablets and overlays, touch-sensitive screens, styli and light pens. It does not specify design requirements or give recommendations for those devices.
SR EN 62047-8:2011 | Semiconductor devices - Micro-electromechanical devices -- Part 8: Strip bending test method for tensile property measurement of thin films IEC 62047-8:2011 specifies the strip bending test method to measure tensile properties of thin films with high accuracy, repeatability, moderate effort of alignment and handling compared to the conventional tensile test. This testing method is valid for test pieces with a thickness between 50 nm and several mum, and with an aspect ratio (ratio of length to thickness) of more than 300. The hanging strip (or bridge) between two fixed supports are widely adopted in MEMS or micro-machines. It is much easier to fabricate these strips than the conventional tensile test pieces. The test procedures are so simple to be readily automated. This international standard can be utilized as a quality control test for MEMS production since its testing throughput is very high compared to the conventional tensile test.
SR EN 50377-15-1:2011 | Connector sets and interconnect components to be used in optical fibre communication systems - Product specifications -- Part 15-1: Type MPO with 12-fibre PPS ferrules terminated on IEC 60793-2 category A1a multimode fibre for 50/125 micron multimode fibre 1.1 Product definition This European Standard contains the initial, start of life dimensional, optical, mechanical and environmental performance requirements which a terminated and assembled 12 fibre multimode MPO connector set (plug adapter plug) must meet in order for it to be categorised as an EN standard product. Since different variants are permitted, product marking details are given in 3.5. 1.2 Intermateability All products conforming to the requirements of this standard will intermate and give the specified level of random attenuation and random return loss performance provided the same core size is used. The intention is that this will be true irrespective of the manufacturing source(s) of the product. 1.3 Operating environment The tests selected combined with the severity and duration are representative of a backplane/back panel indoor application derived from customer premise protected environment as defined in EN 50173 series and ISO/IEC 11801 and as specified in category C per EN 61753-1:2007. 1.4 Reliability Whilst the anticipated service life expectancy of the p
SR EN 50377-7-4:2011 | Connector sets and interconnect components to be used in optical fibre communication systems - Product specifications -- Part 7-4: LC-PC simplex terminated on IEC 60793-2-50 category B1.1 and B1.3 singlemode fibre with full zirconia ferrule for category C 1.1 Product definition This European Standard contains the initial, start of life dimensional, optical, mechanical and environmental performance requirements which a connector terminated with cylindrical zirconia PC ferrule and assembled singlemode resilient alignment sleeve LC-PC simplex connector set (plug / adaptor / plug) adaptor and patchcord must meet in order for it to be categorised as an EN standard product. Since different variants and grades of performance are permitted, product marking details are given in 3.6. 1.2 Intermateability Although all products conforming to the requirements of this standard will intermate, the resulting level of random attenuation performance will only be ensured in accordance with Table 1. The intention is that this will be true irrespective of the manufacturing source(s) of the product. When intermating plug variants having different attenuation grades the resulting level of attenuation cannot be assured to be any better than the worst attenuation grade. Therefore, the intermating of a Grade C plug with a Grade B plug will result in an
SR EN 50377-4-4:2011 | Connector sets and interconnect components to be used in optical fibre communication systems - Product specifications -- Part 4-4: Type SC-PC simplex terminated on IEC 60793-2-50 category B1.1 and B1.3 singlemode fibre, with full zirconia ferrule category U 1.1 Product definition This European Standard contains the initial, start of life dimensional, optical, mechanical and environmental performance requirements which a connector terminated with cylindrical zirconia PC ferrule and assembled singlemode resilient alignment sleeve SC-PC simplex connector set (plug/adaptor/plug), adaptor and patchcord must meet in order for it to be categorised as an EN standard product. Since different variants and grades of performance are permitted, product marking details are given in 3.6. 1.2 Intermateability Although all products conforming to the requirements of this European Standard will intermate, the resulting level of random attenuation performance will only be ensured in accordance with Table 1. The intention is that this will be true irrespective of the manufacturing source(s) of the product. When intermating plug variants having different attenuation grades, the resulting level of attenuation cannot be assured to be any better than the worst attenuation grade. The intermating of a Grade C plug with a Grade B plug will result in an unce
SR EN 50377-4-2:2011 | Connector sets and interconnect components to be used in optical fibre communication systems - Product specifications -- Part 4-2: Type SC/APC simplex 8° terminated on IEC 60793-2-50 of types B1.1 and B1.3 singlemode fibre, with full zirconia ferrule category U 1.1 Product definition This European Standard contains the initial, start of life dimensional, optical, mechanical and environmental performance requirements which a connector terminated with cylindrical zirconia 8° angled PC ferrule and assembled singlemode resilient alignment sleeve SC-APC simplex connector set (plug/adaptor/plug), adaptor and patchcord must meet in order for it to be categorised as an EN standard product. Since different variants and grades of performance are permitted, product marking details are given in 3.6. 1.2 Intermateability Although all products conforming to the requirements of this standard will intermate, the resulting level of random attenuation performance will only be ensured in accordance with Table 1. The intention is that this will be true irrespective of the manufacturing source(s) of the product. When intermating plug variants having different attenuation grades, the resulting level of attenuation cannot be assured to be any better than the worst attenuation grade. The intermating of a grade C plug with a grade B plug will result in an un
SR EN ISO 13130:2011 | Laboratory glassware - Desiccators (ISO 13130:2011) ISO 13130:2011 specifies requirements and tests for desiccators and vacuum desiccators intended for general laboratory purposes such as drying of substances or material.
SR EN ISO 13079:2011 | Laboratory glass and plastics ware - Tubes for the measurement of the erythrocyte sedimentation rate by the Westergren method (ISO 13079:2011) ISO 13079:2011 specifies requirements for single-use and re-usable glass and plastics tubes for measuring the erythrocyte sedimentation rate (ESR) by the Westergren method, and for a support to hold tubes during the performance of the test. These so-called "Westergren tubes" are also sometimes designated as "Westergren pipettes". A procedure for measuring the erythrocyte sedimentation rate by the Westergren method is given in an informative annex. ISO 13079:2011 does not apply to single-use containers for human venous blood specimen collection and their accessories for which other standards apply. It also does not apply for devices where the Westergren method has been used as basis to develop other, similar methods or equipment for the erythrocyte sedimentation rate determination.
SR EN 1168+A3:2011 | Precast concrete products - Hollow core slabs This European Standard deals with the requirements and the basic performance criteria and specifies minimum values where appropriate for precast hollow core slabs made of prestressed or reinforced normal weight concrete according to EN 1992-1-1:2004. This European Standard covers terminology, performance criteria, tolerances, relevant physical properties, special test methods, and special aspects of transport and erection. Hollow core elements are used in floors, roofs, walls and similar applications. In this European Standard the material properties and other requirements for floors and roofs are dealt with; for special use in walls and other applications, see the relevant product standards for possible additional requirements. The elements have lateral edges with a grooved profile in order to make a shear key to transfer shear through joints contiguous elements. For diaphragm action the joints have to function as horizontal shear joints. To improve this action vertical grooves may be provided. The elements are manufactured in factories by extrusion, slipforming or mouldcasti
SR EN 341:2011 | Personal fall protection equipment - Descender devices for rescue This European Standard specifies requirements, test methods, marking and information to be supplied by the manufacturer for descender devices, which include descent lines (hereinafter referred to as lines), intended for rescue and to protect against falls in a rescue system, which is a personal fall protection system. This European Standard does not specify requirements for descender devices that are used for descending in mountaineering, rope access or work positioning systems. NOTE A descender device which enables the user to rescue himself and which conforms to this European Standard is personal protective equipment (PPE).
SR EN 15410:2011 | Solid recovered fuels - Methods for the determination of the content of major elements (Al, Ca, Fe, K, Mg, Na, P, Si, Ti) This European Standard specifies three methods of digestion for solid recovered fuels: a) microwave assisted digestion with hydrofluoric, nitric and hydrochloric acid mixture; b) hot water bath digestion of with hydrofluoric, nitric and hydrochloric acid mixture, after ashing of the SRFs sample; c) oven digestion with nitric, perchloric and hydrofluoric acid mixture. Instrumental determination of Si, Al, K, Na, Ca, Mg, Fe, P, and Ti is performed by Inductively Coupled Plasma Spectrometry with optical detection or other suitable spectroscopic techniques such as Flame Atomic Spectroscopy. The effectiveness of the digestion can be verified by qualitative X-ray fluorescence (XRF) analysis on the remaining residue. If necessary an alternative digestion method (among those proposed) shall be used. XRF can be used for the analysis of Si, Al, K, Na, Ca, Mg, Fe, P, Ti, after ashing (550 °C) of the sample: other elements can be analysed by XRF provided that the concentration levels are above the instrumental detection limits of the XRF instrumentation and after proper preliminary testin
SR EN 62532:2011 | Fluorescent induction lamps - Safety specifications IEC 62532:2011 specifies the safety requirements for fluorescent induction lamps for general lighting purposes. It also specifies the method a manufacturer should use to show compliance with the requirements of this standard on the basis of whole production appraisal in association with his test records on finished products. This method can also be applied for certification purposes. Details of a batch test procedure, which can be used to make limited assessment of batches, are also given in this standard.
SR EN 60357:2004/A3:2011 | Tungsten halogen lamps (non-vehicle) - Performance specifications Acest amendament modifică standardul SR EN 60357:2004 şi se utilizează împreună cu acesta şi amendamentele SR EN 60357:2004/A1:2009 şi SR EN 60357:2004/A2:2009.
SR EN 60519-6:2011 | Safety in electroheat installations -- Part 6: Specifications for safety in industrial microwave heating equipment IEC 60519-6:2011 is applicable to equipment using microwave energy alone or in combination with other kinds of energy for industrial heating of materials. This part is applicable to industrial microwave heating equipment operating in the frequency range 300 MHz to 300 GHz. This third edition cancels and replaces the second edition published in 2002 and constitutes a technical revision. The significant changes with respect to the previous edition are as follows: - the third edition of IEC 60519-1:2003 has been taken into account (the structure of clauses was adapted to it as far as practicable); - some definitions are modified or brought into line with IEC 60050-841:2004; - clauses on abnormal operation, access openings, microwave enclosure and barriers are added; - the microwave leakage measurements are in a normative Annex A; - an informative Annex B on the rationales for microwave exposure and leakage limits is added; - Bibliography is added.
SR EN 60601-2-45:2011 | Medical electrical equipment -- Part 2-45: Particular requirements for the basic safety and essential performance of mammographic X-ray equipment and mammographic stereotactic devices IEC 60601-2-45:2011 applies to the basic safety and essential performance of mammographic X-ray equipment and mammographic stereotactic devices. IEC 60601-2-45:2011 addresses the system level of mammographic X-ray equipment, which consists of a combination of an X-ray generator, associated equipment and accessories. Components functions are addressed as far as necessary. The minimum safety requirements specified in this particular standard are considered to provide for a practical degree of safety in the operation of mammographic X-ray equipment. Like the previous edition of this Part 2-45, the present third edition includes requirements on high-voltage generators for mammography. This third edition cancels and replaces the second edition published in 2001. This edition constitutes a technical revision. The document has been aligned to the 3rd edition of IEC 60601-1 (2005) and to IEC 60601-1-3 (2010). Further modifications have been made with respect to the current technology of mammographic X-ray equipment.
SR EN ISO 22892:2011 | Soil quality - Guidelines for the identification of target compounds by gas chromatography and mass spectrometry (ISO 22892:2006) ISO 22892:2006 gives criteria for gas chromatography and mass spectrometry (GC-MS) identification of target compounds in soil samples. ISO 22892:2006 is intended for use with standards developed for the determination of specific compounds. The identification criteria are based on the comparison of retention times followed by interpretation of the electron ionization mass spectra, or if necessary, additional mass spectrometric techniques and other relevant factors.
SR EN ISO 22030:2011 | Soil quality - Biological methods - Chronic toxicity in higher plants (ISO 22030:2005) ISO 22030:2005 describes a method for determining the inhibition of the growth and reproductive capability of higher plants by soils under controlled conditions. Two species are recommended: a rapid-cycling variant of turnip rape (Brassica rapa CrGC syn. Rbr) and oat (Avena sativa). The duration of test should be sufficient to include chronic endpoints that demonstrate the reproductive capability of the test plants. By using natural test soils, e.g. from contaminated sites or remediated soils, and by comparing the development of the test plants in these soils with reference or standard control soils, the test is applicable to assess soil quality, especially the function of the soil as a habitat for plants. This method can be modified to allow use of the chronic plant assay for the testing of chemicals incorporated into soil. By preparing a dilution series of a test substance in standard control soils, the same endpoints can be measured to assess the chronic toxicity of chemicals. This method is not applicable to volatile substances, i.e. substances for which Henry's constant
SR EN ISO 20963:2011 | Soil quality - Effects of pollutants on insect larvae (Oxythyrea funesta) - Determination of acute toxicity (ISO 20963:2005) ISO 20963:2005 describes a method for the determination of the effects of contaminated soils and substances on the survival of the larvae of Oxythyrea funesta. The larvae are exposed to the pollutants by cuticular and alimentary uptake. For contaminated soils, the effects on the survival are determined in the test soil and in a control soil. Depending on the objectives of the study, the control and dilution substrates (dilution series of contaminated soil) are either uncontaminated soil comparable to the soil sample to be tested or artificial soil substrate. Effects of substances are assessed using a defined artificial soil substrate. ISO 20963:2005 is not applicable to volatile substances, i.e. substances for which Henry's constant or the air/water partition coefficient is greater than 1, or for which the vapour pressure exceeds 0,001 33 Pa at 25 °C. This method does not take into account the possible degradation of the substances or pollutants during the test.
SR EN ISO 17402:2011 | Soil quality - Requirements and guidance for the selection and application of methods for the assessment of bioavailability of contaminants in soil and soil materials (ISO 17402:2008) ISO 17402:2008 provides guidance for the selection and application of methods to assess bioavailability for the characterisation of contaminated soil and soil materials. ISO 17402:2008 does not give a selection of the best applicable methods, but specifies boundary conditions and principles of methods to be used and gives the minimal requirements for the development of methods. The results obtained from such methods can be used as an estimate of bioavailability in a risk-assessment approach. The contaminants considered in ISO 17402:2008 are metals, including metalloids, and organic contaminants, including organometal compounds. This International Standard is also applicable to metals originating from natural geological and pedological processes (natural pedo-geochemical content). ISO 17402:2008 can also be applied to sediments.
SR EN ISO 16703:2011 | Soil quality - Determination of content of hydrocarbon in the range C10 to C40 by gas chromatography (ISO 16703:2004) ISO 16703:2004 specifies a method for the quantitative determination of the mineral oil (hydrocarbon) content in field-moist soil samples by gas chromatography. The method is applicable to mineral oil contents (mass fraction) between 100 mg/kg and 10 000 mg/kg soil, expressed as dry matter, and can be adapted to lower detection limits. ISO 16703:2004 is applicable to the determination of all hydrocarbons with a boiling range of 175 °C to 525 °C, n-alkanes from C10H22 to C40H82, isoalkanes, cycloalkanes, alkylbenzenes, alkylnaphthalenes and polycyclic aromatic compounds, provided that they are not absorbed on the specified column during the clean-up procedure. ISO 16703:2004 is not applicable to the quantitative determination of hydrocarbons < C10 originating from gasolines. On the basis of the peak pattern of the gas chromatogram obtained, and of the boiling points of the individual n-alkanes listed in Annex B, the approximate boiling range of the mineral oil and some qualitative information on the composition of the contamination can be achieved.
SR EN ISO 16072:2011 | Soil quality - Laboratory methods for determination of microbial soil respiration (ISO 16072:2002) ISO 16702:2002 describes methods for the determination of soil microbial respiration of aerobic, unsaturated soils. The methods are suitable for the determination of O2 uptake or CO2 release, either after addition of a substrate (substrate-induced respiration), or without substrate addition (basal respiration). ISO 16702:2002 is applicable to the measurement of soil respiration in order to: determine the microbial activity in soil (see [2]); establish the effect of additives (nutrients, pollutants, soil improvers, etc.) on the metabolic performance of microorganisms; determine the microbial biomass (see [3]); determine the metabolic quotient qCO2.
SR EN ISO 17076-2:2011 | Leather - Determination of abrasion resistance - Part 2: Martindale ball plate method (ISO 17076-2:2011) ISO 17076-2:2011 specifies a method of determining the abrasion resistance of upholstery leather for different applications using Martindale apparatus with a ball plate. The method is applicable to semi-aniline, pigmented and coated leather.
SR EN 3034:2009/AC:2011 | Aerospace series - Nuts, self-locking, hexagonal with captive washer - In heat resisting steel FE-PA92HT (A286), silver coated Classification: 1100 MPa/425 °C
SR EN 3687:2011/AC:2011 | Aerospace series - Bolts, normal hexagon head, relieved shank, long thread, in heat resisting steel FE-PA2601 (A286), silver plated - Classification: 1 100 MPa/650 °C
SR EN ISO 10414-2:2011 | Petroleum and natural gas industries - Field testing of drilling fluids - Part 2: Oil-based fluids (ISO 10414-2:2011) ISO 10414-2:2011 provides standard procedures for determining the following characteristics of oil-based drilling fluids: drilling fluid density (mud weight); viscosity and gel strength; filtration; oil, water and solids concentrations; alkalinity, chloride concentration and calcium concentration; electrical stability; lime and calcium concentrations, calcium chloride and sodium chloride concentrations; low-gravity solids and weighting material concentrations. The annexes provide additional test methods or examples that can optionally be used for the determination of: shear strength oil and water concentrations from cuttings; drilling fluid activity; aniline point; lime, salinity and solids concentration; sampling, inspection and rejection; rig-site sampling; cuttings activity; active sulphides; calibration and verification of glassware, thermometers, viscometers, retort kit cups and drilling fluid balances; permeability plugging apparatus with set-screw secured end cap; permeability plugging apparatus with threaded end cap; elastomer compatibility; sand c
SR EN ISO 13501:2011 | Petroleum and natural gas industries - Drilling fluids - Processing equipment evaluation (ISO 13501:2011) ISO 13501:2011 specifies a standard procedure for assessing and modifying the performance of solids control equipment systems commonly used in the field in petroleum and natural gas drilling fluids processing. The procedure described in ISO 13501:2011 is not intended for the comparison of similar types of individual pieces of equipment.
SR EN 12802:2011 | Road marking materials - Laboratory methods for identification This document specifies laboratory methods for the identification of road marking materials used in horizontal signalization. It is not necessary, unless required, to perform all of the tests described.
SR EN 15923:2011 | Fertilizers - Extraction of phosphorus soluble in Joulie's alcaline ammonium citrate This document specifies the procedure for the extraction of phosphorus soluble in Joulie’s alkaline ammonium citrate. The method is applicable to all the straight and compound phosphate fertilizers, in which the phosphate occurs in an alumino-calcic form.
SR EN 15922:2011 | Fertilizers - Extraction of soluble phosphorus according to Petermann at ambient temperature This document specifies the procedure for the extraction of phosphorus soluble in cold alkaline ammonium citrate. The method is applicable for disintegrated phosphates exclusively.
SR EN 15921:2011 | Fertilizers - Extraction of soluble phosphorus according to Petermann at 65 °C This document specifies the procedure for the determination of soluble phosphorus in alkaline ammonium citrate. The method is applicable exclusively to precipitated dehydrated dicalcium phosphate (CaHPO4 . 2H2O).
SR EN 15920:2011 | Fertilizers - Extraction of phosphorus soluble in 2 % citric acid This European Standard specifies the procedure for the determination of phosphorus soluble in 2 % citric acid (20 g/l). The method is applicable only to types of basic slag (see [1], Annex I A).
SR EN 15919:2011 | Fertilizers - Extraction of phosphorus soluble in 2 % formic acid This document specifies the procedure for the determination of phosphorus soluble in 2 % formic acid (20 g per litre). The method is applicable to soft natural phosphates exclusively.
SR EN 4685:2011 | Aerospace series - Titanium Ti10V2Fe3Al - Bars - D < 110 mm - Rm >= 1 240 MPa This standard specifies the requirements relating to: Titanium Ti10V2Fe3Al Bars D < 110 mm Rm >or= 1 240 MPa for aerospace applications.
SR EN 4683:2011 | Aerospace series - Steel FE-WM 3504 (X4CrNiMo16-5-1) - Air melted - Filler metal for welding - Wire and rod This standard specifies the requirements relating to: Steel FE-WM 3504 (X4CrNiMo16-5-1) Air melted Filler metal for welding Wire and rod for aerospace applications.
SR EN 4675:2011 | Aerospace series - Titanium Ti-P63002 (Ti5Al5Mo5V3Cr0.4Fe) - Rm >= 1 300 MPa - Bars - De < 110 mm This standard specifies the requirements relating to: Titanium Ti-P63002 (Ti5Al5Mo5V3Cr0,4Fe) Rm >or= 1 300 MPa Bars De <or= 100 mm for aerospace applications.
SR EN 4672:2011 | Aerospace series - Steel FE-PM1504 (X1CrNiMoAlTi12-10-2) - Vacuum induction melted and consumable electrode remelted - Softened - Forging stock - a or D <= 300 mm This standard specifies the requirements relating to: Steel FE-PM1504 (X1CrNiMoAlTi12-10-2) Vacuum induction melted and consumable electrode remelted Softened Forging stock a or D <= 300 mm for aerospace applications.
SR EN 4593:2011 | Aerospace series - Paints and varnishes - Determination of solar absorptance This standard specifies the method of test for determining the solar absorptance of paints and varnishes. The test procedure determines the amount of energy reflected by the material in the range of wavelengths at which there is energy from the sun hitting the Earth’s surface, and with the aid of a standard solar spectrum it allows a calculation to determine the solar absorptance which can then be used to determine the efficiency of solar heat reflecting paints. The procedure is applicable to products intended for use in aerospace applications.
SR EN 2491:2011 | Aerospace series - Molybdenum disulphide dry lubricants - Coating methods This European Standard defines the coating methods and characteristics of molybdenum disulphide dry film lubricants which may be applied to parts in titanium, titanium alloys, steel, corrosion resistant steel and nickel based alloys.
SR EN 2240-070:2011 | Aerospace series - Lamps, incandescent - Part 070: Lamp, code 2232 - Product standard This European Standard specifies the required characteristics for lamp, code 2232, for aerospace applications. It shall be used together with EN 2756.
SR EN 2240-069:2011 | Aerospace series - Lamps, incandescent - Part 069: Lamp, code 1978 - Product standard This European sStandard specifies the required characteristics for lamp, code 1978, for aerospace applications. It shall be used together with EN 2756.
SR EN 2240-068:2011 | Aerospace series - Lamps, incandescent - Part 068: Lamp, code 1864 - Product standard This European Standard specifies the required characteristics for lamp, code 1864, for aerospace applications. It shall be used together with EN 2756.
SR EN 2240-067:2011 | Aerospace series - Lamps, incandescent - Part 067: Lamp, code 1843 - Product standard This European Sstandard specifies the required characteristics for lamp, code 1843, for aerospace applications. It shall be used together with EN 2756.
SR EN 2240-066:2011 | Aerospace series - Lamps, incandescent - Part 066: Lamp, code 1829 - Product standard This European Standard specifies the required characteristics for lamp, code 1829, for aerospace applications. It shall be used together with EN 2756.
SR EN 2240-065:2011 | Aerospace series - Lamps, incandescent - Part 065: Lamp, code 1820 - Product standard This European Standard specifies the required characteristics for lamp, code 1820, for aerospace applications. It shall be used together with EN 2756.
SR EN 2240-064:2011 | Aerospace series - Lamps, incandescent - Part 064: Lamp, code 1819 - Product standard This European Standard specifies the required characteristics for lamp, code 1819, for aerospace applications. It shall be used together with EN 2756.
SR EN 2240-063:2011 | Aerospace series - Lamps, incandescent - Part 063: Lamp, code 1815 - Product standard This European Standard specifies the required characteristics for lamp, code 1815, for aerospace applications. It shall be used together with EN 2756.
SR EN 2240-062:2011 | Aerospace series - Lamps, incandescent - Part 062: Lamp, code 1810 - Product standard This European Standard specifies the required characteristics for lamp, code 1810, for aerospace applications. It shall be used together with EN 2756.
SR EN 2240-061:2011 | Aerospace series - Lamps, incandescent - Part 061: Lamp, code 1683 - Product standard This European Standard specifies the required characteristics for lamp, code 1683, for aerospace applications. It shall be used together with EN 2756.
SR EN 61853-1:2011 | Photovoltaic (PV) module performance testing and energy rating -- Part 1: Irradiance and temperature performance measurements and power rating IEC 61853-1:2011 describes requirements for evaluating PV module performance in terms of power (watts) rating over a range of irradiances and temperatures. The object is to define a testing and rating system, which provides the PV module power (watts) at maximum power operation for a set of defined conditions. A second purpose is to provide a full set of characterization parameters for the module under various values of irradiance and temperature.
SR EN 60904-5:2011 | Photovoltaic devices -- Part 5: Determination of the equivalent cell temperature (ECT) of photovoltaic (PV) devices by the open-circuit voltage method IEC 60904-5:2011 describes the preferred method for determining the equivalent cell temperature (ECT) of PV devices (cells, modules and arrays of one type of module), for the purposes of comparing their thermal characteristics, determining NOCT (nominal operating cell temperature) and translating measured I-V characteristics to other temperatures. The main technical changes with regard to the previous edition are as follows: - added method on how to extract the input parameters; - rewritten method on how to calculate ECT; - reworked formulae to be in line with IEC 60891.
SR EN 197-1:2011 | Cement - Part 1: Composition, specifications and conformity criteria for common cements This European Standard defines and gives the specifications of 27 distinct common cements, 7 sulfate resisting common cements as well as 3 distinct low early strength blast furnace cements and 2 sulfate resisting low early strength blast furnace cements and their constituents. The definition of each cement includes the proportions in which the constituents are to be combined to produce these distinct products in a range of nine strength classes. The definition also includes requirements which the constituents have to meet. It also includes mechanical, physical, and chemical requirements. Furthermore, this standard states the conformity criteria and the related rules. Necessary durability requirements are also given. In addition to those sulfate resisting cements defined in the present document, other cements conforming either to this standard or to other standards, European or national, have been nationally demonstrated to have sulfate resisting properties. These cements which are listed in Annex A, are considered by different CEN Member countries as sulfate resisting within t
SR EN 62496-4:2011 | Optical circuit boards -- Part 4: Interface standards - General and guidance IEC 62496-4:2011 covers general information on the subject of Optical Circuit Board (OCB) interfaces. It includes normative references, definitions and rules for creating and interpreting the standard drawings.
SR EN 62496-2-2:2011 | Optical circuit boards -- Part 2-2: Measurements - Dimensions of optical circuit boards IEC 62496-2-2:2011 specifies the measurement procedures for dimensions related to interface information of optical circuit boards (OCB), defined in IEC 62496-4.
SR EN 61010-1:2011 | Safety requirements for electrical equipment for measurement, control, and laboratory use -- Part 1: General requirements IEC 61010-1:2010 specifies general safety requirements for the following types of electrical equipment and their accessories, wherever they are intended to be used. a) Electrical test and measurement equipment b) Electrical industrial process-control equipment c) Electrical laboratory equipment This third edition cancels and replaces the second edition published in 2001. It constitutes a technical revision. This edition includes the following significant changes from the second edition, as well as numerous other changes. - The scope of the standard has been expanded to include all locations where these products may be used, so that both professional and non-professional versions of these products are within the scope. - The requirements for testing and measuring circuits (in various subclauses and the entirety of Clause 16) have been removed and included in a particular standard IEC 61010-2-030. - Insulation requirements (6.7) have been completely rewritten. - Additional requirements for protection against mechanical HAZARDS (Clause 7) have been included. - Surface tem
SR EN 60749-23:2004/A1:2011 | Semiconductor devices - Mechanical and climatic test methods -- Part 23: High temperature operating life Acest amendament modifică articolele 7 si 9 din SR EN 60749-23:2004.
SR EN 60191-6-17:2011 | Mechanical standardization of semiconductor devices -- Part 6-17: General rules for the preparation of outline drawings of surface mounted semiconductor device packages - Design guide for stacked packages - Fine-pitch ball grid array and fine-pitch land grid array (P-PFBGA and P-PFLGA) IEC 60191-6-17:2011 provides outline drawings and dimensions for stacked packages and individual stackable packages in the form of FBGA or FLGA.
SR EN 302 998-2 V1.1.1:2011 | Electromagnetic compatibility and Radio spectrum Matters (ERM);Transmitting equipment for terrestrial mobile TV to provide multimedia multicast service;Part 2: Harmonized EN covering the essential requirements of article 3.2 of the R&TTE Directive, Test Arrangements for transmitters utilizing OFDM technology
SR EN 302 998-1 V1.1.1:2011 | Electromagnetic compatibility and Radio spectrum Matters (ERM);Transmitting equipment for terrestrial mobile TV to provide multimedia multicast service;Part 1: Harmonized EN covering the essential requirements of article 3.2 of the R&TTE Directive, Common requirements
SR EN 12561-8:2011 | Railway applications - Tank wagons - Part 8: Heating connections This European Standard specifies positioning of connections, connection dimensions and coupling tightening devices for connections of steam heating installations used on tank wagons. This European Standard applies to new tank wagons built after the 1st January 2010.
SR EN 12561-7:2011 | Railway applications - Tank wagons - Part 7: Platforms and ladders This European Standard applies to ladders, platforms and walkways on tank wagons fitted with top devices. It does not apply to crossing gangways nor to steps in so far as they are covered by UIC leaflets. This European Standard defines the important dimensions for manufacturers and operators of such tank wagons and takes into consideration the relevant and applicable construction and safety guidelines. This European Standard applies to new tank wagons built after the 1st January 2010. In consideration of the smaller loading gauge within the UK, this European Standard does not apply to wagons operating exclusively therein.
SR EN 12561-6:2011 | Railway applications - Tank wagons - Part 6: Manholes This European Standard applies to manholes on tank wagons used for the transport of dangerous substances. Safety functions of these devices are subject to RID requirements and not described in this document. This European Standard specifies the dimensions for the interchangeability of seals and other wearing parts and defines also the important dimensions for: - manholes for gas tank wagons located in one end of the tank; - manholes for gas tank wagons located on the top of the tank including the arrangement of fittings; - bolted manholes for tank wagons for liquid substances located on the top of the tank; - swing bolt manholes for tank wagons for liquid substances located on the top of the tank. Quick closing/opening manholes are permitted but are not covered by this European Standard. This European Standard applies to new tank wagons built after the 1st January 2010.
SR EN 12561-5:2011 | Railway applications - Tank wagons - Part 5: Devices for vapour return while filling or emptying of liquid products This European Standard specifies the requirements on and characteristics of top devices of tank wagons fitted for bottom emptying only and filling through the manhole and used for liquid substances of RID. Safety functions of these devices are subject to RID requirements and not described in this document. This European Standard specifies in particular the important dimensions and arrangements for the connections of such tank wagons. This European Standard applies to new tank wagons built after the 1st January 2010. NOTE To take account of the loading gauge restrictions within Great Britain this European Standard does not apply to tank wagons operating exclusively therein.
SR EN 12561-4:2011 | Railway applications - Tank wagons - Part 4: Devices for top filling and emptying of liquid products This European Standard is applicable to top devices of tank wagons used for liquid substances of RID carried in the liquid state and able to be top filled and emptied. Safety functions of these devices are subject to RID requirements and not described in this document. This European Standard specifies the type of equipment which is fitted on the top of such tank wagons and the important dimensions for their connections. This European Standard applies to new tank wagons built after the 1st January 2010.
SR EN 12561-3:2011 | Railway applications - Tank wagons - Part 3: Bottom filling and emptying devices for gases liquefied under pressure This European Standard specifies requirements on and characteristics of bottom filling and emptying devices on tank wagons used for the carriage of gases liquefied under pressure having a test pressure up to 2,9 MPa. This European Standard specifies the important dimensions and arrangements for the filling and emptying connections. Safety functions of these devices are subject to RID requirements and not described in this document. This European Standard applies to new tank wagons built after the 1st January 2010. NOTE It is intended to include quick couplings in a future revision of this European Standard.
SR EN 12561-2:2011 | Railway applications - Tank wagons - Part 2: Bottom emptying devices for liquid products including vapour return This European Standard specifies requirements on and characteristics of bottom emptying devices on tank wagons used for the carriage of liquid substances of RID. This European Standard specifies the most important dimensions of connection devices for the emptying of the tank. Safety functions of these devices are subject to RID requirements and not described in this document. This European Standard is applicable to bottom vapour return devices where fitted to tank wagons. This European standard applies to new tank wagons built after the 1st January 2010.
SR EN 12561-1:2011 | Railway applications - Tank wagons - Part 1: Identification plates for tank wagons for the carriage of dangerous goods This European Standard lays down the identification plates for tank wagons used for the carriage of: - liquefied gases of class 2 of RID, - substances of classes 3, 4.1, 4.2, 4.3, 5.1, 5.2, 6.1, 6.2, 8 and 9 of RID. Compressed gases have not been considered in this European Standard. This European Standard also defines the dimensions and the fixing of identification plates and various particulars to be marked on them. The requirements of RID shall override conflicting requirements of this European Standard. This European Standard applies to new tank wagons built after the 1st January 2010.
SR EN 60825-4:2007/A2:2011 | Safety of laser products -- Part 4: Laser guards Acest amendament modifică anexa D din SR EN 60825-4:2007.
SR EN 60825-2:2005/A2:2011 | Safety of laser products -- Part 2: Safety of optical fibre communication systems (OFCS) Acest amendament modifică articolele 1, 2, 3, 4 şi anexele A, D, E şi F din SR EN 60825-2:2005.
SR EN 60601-2-57:2011 | Medical electrical equipment -- Part 2-57: Particular requirements for the basic safety and essential performance of non-laser light source equipment intended for therapeutic, diagnostic, monitoring and cosmetic/aesthetic use IEC 60601-2-57:2011 applies to basic safety and essential performance of equipment incorporating one or more sources of optical radiation in the wavelength range 200 nm to 3 000 nm, with the exception of laser radiation, and intended to create non-visual photo-biological effects in humans or animals for therapeutic, diagnostic, monitoring, cosmetic/aesthetic or veterinary applications; hereafter referred to as light source equipment. IEC 60601-2-57:2011 does not apply to equipment for sun tanning, for ophthalmic instruments or for infant phototherapy. Light source equipment may consist of a single or multiple sources of optical radiation, with or without power supply, or may be incorporated into a complex system that includes optical, electricalor mechanical systems or sources of other radiation.
SR EN 60076-2:2011 | Power transformers -- Part 2: Temperature rise for liquid-immersed transformers IEC 60076-2:2011 applies to liquid-immersed transformers, identifies power transformers according to their cooling methods, defines temperature rise limits and gives the methods for temperature rise tests. This new edition includes the following significant technical changes with respect to the previous edition: - the winding hot-spot temperature rise limit was introduced among the prescriptions; - the procedures for the temperature rise test were improved in relation to the new thermal requirements; - five informative annexes were added in order to facilitate the implementation of this standard.
SR EN 60060-1:2011 | High-voltage test techniques -- Part 1: General definitions and test requirements IEC 60060-1:2010 applies to dielectric tests with alternating voltage; dielectric tests with direct voltage; dielectric tests with impulse voltage and dielectric tests with combinations of the above. This document is applicable to tests on equipment having its highest voltage for equipment Um above 1 kV. The third edition cancels and replaces the second edition, published in 1989, and constitutes a technical revision. The major technical changes with respect to the previous edition are as follows: - artifical pollution test procedures were removed as they are now described in IEC 60507, - measurement of impulse current has been transferred to a new standard on current measurement (IEC 62475), - the atmospheric correction factors are now presented as formulas.
SR EN 50525-3-41:2011 | Electric cables - Low voltage energy cables of rated voltages up to and including 450/750 V (U0/U) -- Part 3-41: Cables with special fire performance - Single core non-sheathed cables with halogen-free crosslinked insulation, and low emission of smoke EN 50525-3-41 applies to non-sheathed single core cables insulated with halogen-free crosslinked compound and having low emission of smoke and corrosive gases when exposed to fire. NOTE 1 Low emission of smoke is checked in accordance with EN 61034-2. Low emission of corrosive gases is checked as part of the check for absence of halogens (see Annex B of EN 50525-1). The cables are of rated voltages U0/U up to and including 450/750 V. NOTE 2 Cables rated 450/750 V may be used at 600/1 000 V when this cable is used in fixed installations with mechanical protection, within switchgear and control gear - see HD 516. The cables are intended for fixed wiring applications. The maximum conductor operating temperature for each of the cables in this standard is 90 °C. NOTE 3 HD 516 contains extensive guidance on the safe use of cables in this standard. This EN 50525-3-41 should be read in conjunction with EN 50525-1, which specifies general requirements.
SR EN 50525-3-31:2011 | Electric cables - Low voltage energy cables of rated voltages up to and including 450/750 V (U0/U) -- Part 3-31: Cables with special fire performance - Single core non-sheathed cables with halogen-free thermoplastic insulation, and low emission of smoke EN 50525-3-31 applies to non-sheathed single core cables insulated with halogen-free thermoplastic compound and having low emission of smoke and corrosive gases when exposed to fire. NOTE 1 Low emission of smoke is checked in accordance with EN 61034-2. Low emission of corrosive gases is checked as part of the check for absence of halogens (see Annex B of EN 50525-1). The cables are of rated voltages U0/U up to and including 450/750 V. NOTE 2 Cables rated 450/750 V may be used at 600/1 000 V when this cable is used in fixed installations with mechanical protection, within switchgear and control gear - see HD 516. For cables rated at 450/750 V there are two types, Type 1 and Type 2. Type 2 cables are required to meet a more severe test for resistance to flame propagation (EN 60332-3-24) than Type 1, and have particular suitability for installation in bunches (see also HD 516). The cables are intended for fixed wiring applications. The maximum conductor operating temperature for each of the cables in this standard is 70 °C. NOTE 3 HD 516 contains extensive guidance on the
SR EN 50525-3-21:2011 | Electric cables - Low voltage energy cables of rated voltages up to and including 450/750 V (U0/U) -- Part 3-21: Cables with special fire performance - Flexible cables with halogen-free crosslinked insulation, and low emission of smoke EN 50525-3-21 applies to flexible cables, insulated and sheathed with halogen-free crosslinked compound and having low emission of smoke and corrosive gases when exposed to fire. NOTE 1 Low emission of smoke is checked in accordance with EN 61034-2. Low emission of corrosive gases is checked as part of the check for absence of halogens (see Annex B of EN 50525-1). The cables are of rated voltage U0/U 450/750 V. The cables are intended for the connection of equipment and machinery to the fixed supply. The maximum conductor operating temperature for each of the cables in this standard is 90 °C. NOTE 2 HD 516 contains extensive guidance on the safe use of cables in this standard. This EN 50525-3-21 should be read in conjunction with EN 50525-1, which specifies general requirements.
SR EN 50525-3-11:2011 | Electric cables - Low voltage energy cables of rated voltages up to and including 450/750 V (U0/U) -- Part 3-11: Cables with special fire performance - Flexible cables with halogen-free thermoplastic insulation, and low emission of smoke EN 50525-3-11 applies to flexible cables, insulated and sheathed with halogen-free thermoplastic compound and having low emission of smoke and corrosive gases when exposed to fire. NOTE 1 Low emission of smoke is checked in accordance with EN 61034-2. Low emission of corrosive gases is checked as part of the check for absence of halogens (see Annex B of EN 50525-1). The cables are of rated voltages U0/U up to and including 300/500 V. The cables are intended for the connection of domestic appliances to the fixed supply. Circular cables and flat cables are included. The maximum conductor operating temperature for each of the cables in this standard is 70 °C. NOTE 2 HD 516 contains extensive guidance on the safe use of cables in this standard. This EN 50525-3-11 should be read in conjunction with EN 50525-1, which specifies general requirements.
SR EN 50525-2-83:2011 | Electric cables - Low voltage energy cables of rated voltages up to and including 450/750 V (U0/U) -- Part 2-83: Cables for general applications - Multicore cables with crosslinked silicone rubber insulation This European Standard applies to multicore cables insulated and sheathed with heat resistant crosslinked silicone rubber. Types with or without an overall textile braid, and with or without a strain-bearing element, are included. The cables are of rated voltages U0/U 300/500 V. The cables are intended for use within high temperature zones, either: - in fixed installations with mechanical protection (cables to 4.1); or - for flexible use under low mechanical stress (cables to 4.2). The maximum conductor operating temperature for each of the cables in this standard is 180 °C. NOTE HD 516 contains extensive guidance on the safe use of cables in this standard. This EN 50525-2-83 should be read in conjunction with EN 50525-1, which specifies general requirements.
SR EN 50525-2-82:2011 | Electric cables - Low voltage energy cables of rated voltages up to and including 450/750 V (U0/U) -- Part 2-82: Cables for general applications - Cables with crosslinked elastomeric insulation for decorative chains This European Standard applies to polychloroprene, or other equivalent synthetic elastomer, sheathed cables. The cables are of rated voltages U0/U up to and including 300/500 V. The cables are intended for use as decorative chains and with designated lampholders. NOTE 1 Cables to Type H03RN-F are for use with designated lampholders only. The 0,5 mm2 size is for use with miniaturised lampholders; the 0,75 mm2 size is for use with E 14 lampholders. See also HD 516. The maximum conductor operating temperature for each of the cables in this standard is 60 °C. NOTE 2 HD 516 contains extensive guidance on the safe use of cables in this standard. This EN 50525-2-82 should be read in conjunction with EN 50525-1, which specifies general requirements.
SR EN 50525-2-81:2011 | Electric cables - Low voltage energy cables of rated voltages up to and including 450/750 V (U0/U) -- Part 2-81: Cables for general applications - Cables with crosslinked elastomeric covering for arc welding This European Standard applies to single core, crosslinked elastomer covered arc welding cables. The cables are of rated voltage U0/U 100/100 V. The cables are intended for connections between the welding power source and the electrode holder and the work piece. Two types of cable are included, with respectively Class D and Class E conductors. These conductors are more flexible than Class 6 to EN 60228, with Class E having the greater flexibility. The maximum conductor operating temperature for each of the cables in this standard is 85 °C. NOTE HD 516 contains extensive guidance on the safe use of cables in this standard, and gives specific current ratings and volt drop data. This EN 50525-2-81 should be read in conjunction with EN 50525-1, which specifies general requirements.
SR EN 50525-2-72:2011 | Electric cables - Low voltage energy cables of rated voltages up to and including 450/750 V (U0/U) -- Part 2-72: Cables for general applications - Flat divisible cables (cords) with thermoplastic PVC insulation This European Standard applies to thermoplastic (PVC) insulated flat divisible flexible cables. The cables are of rated voltage U0/U 300/300 V. The cables are intended for use indoors as internal wiring or direct supply connection to luminaires. The maximum conductor operating temperature for the cables in this standard is 60 °C. NOTE HD 516 contains extensive guidance on the safe use of cables in this standard. This EN 50525-2-72 should be read in conjunction with EN 50525-1, which specifies general requirements.
SR EN 50525-2-51:2011 | Electric cables - Low voltage energy cables of rated voltages up to and including 450/750 V (U0/U) -- Part 2-51: Cables for general applications - Oil resistant control cables with thermoplastic PVC insulation This European Standard applies to oil resistant polyvinyl chloride insulated and sheathed flexible cables. Screened and non-screened types are included. The cables are of rated voltages U0/U 300/500 V. The cables are intended for the interconnection of manufacturing machines. The maximum conductor operating temperature for the cables in this standard is 70 °C. NOTE HD 516 contains extensive guidance on the safe use of cables in this standard. This EN 50525-2-51 should be read in conjunction with EN 50525-1, which specifies general requirements.
SR EN 50525-2-42:2011 | Electric cables - Low voltage energy cables of rated voltages up to and including 450/750 V (U0/U) -- Part 2-42: Cables for general applications - Single core non-sheathed cables with crosslinked EVA insulation EN 50525-2-42 applies to crosslinked elastomeric insulated single core non-sheathed cables. The cables are of rated voltages U0/U up to and including 450/750 V. NOTE 1 Cables rated 450/750 V may be used at 600/1 000 V when this cable is used in fixed installations with mechanical protection, within switchgear and control gear. See HD 516. The cables are intended for use in fixed installations within high temperature zones. The maximum conductor operating temperature for each of the cables in this standard is 110 °C. NOTE 2 HD 516 contains extensive guidance on the safe use of cables in this standard. This EN 50525-2-42 should be read in conjunction with EN 50525-1, which specifies general requirements.
SR EN 50525-2-41:2011 | Electric cables - Low voltage energy cables of rated voltages up to and including 450/750 V (U0/U) -- Part 2-41: Cables for general applications - Single core cables with crosslinked silicone rubber insulation EN 50525-2-41 applies to cross-linked silicone rubber insulated single core cables. The types included are either insulated only, or insulated and braided, or insulated and sheathed. The cables are of rated voltages U0/U up to and including 300/500 V. The cables are intended for use in fixed installations within high temperature zones. The maximum conductor operating temperature for each of the cables in this standard is 180 °C. NOTE HD 516 contains extensive guidance on the safe use of cables in this standard. This EN 50525-2-41 should be read in conjunction with EN 50525-1, which specifies general requirements.
SR EN 50525-2-31:2011 | Electric cables - Low voltage energy cables of rated voltages up to and including 450/750 V (U0/U) -- Part 2-31: Cables for general applications - Single core non-sheathed cables with thermoplastic PVC insulation EN 50525-2-31 applies to non-sheathed single core cables insulated with thermoplastic (PVC) insulation. The cables are of rated voltages U0/U up to and including 450/750 V. The cables are intended for fixed wiring applications. NOTE 1 Cables rated 450/750 V may be used at 600/1 000 V when this cable is used in fixed installations with mechanical protection, within switchgear and control gear - see HD 516. The maximum conductor operating temperatures for the cables in this standard are 70 °C (V types) and 90 °C (V2 types). NOTE 2 HD 516 contains extensive guidance on the safe use of cables in this standard. This EN 50525-2-31 should be read in conjunction with EN 50525-1, which specifies general requirements.
SR EN 50525-2-22:2011 | Electric cables - Low voltage energy cables of rated voltages up to and including 450/750 V (U0/U) -- Part 2-22: Cables for general applications - High flexibility braided cables with crosslinked elastomeric insulation EN 50525-2-22 applies to crosslinked EPR insulated and textile braided flexible cables. The cables are of rated voltage U0/U 300/300 V. The cables are intended for the connection of domestic appliances to the fixed supply, where an extra flexible connection is required. The maximum conductor operating temperature for the cables in this standard is 60 °C. NOTE HD 516 contains extensive guidance on the safe use of cables in this standard. This EN 50525-2-22 should be read in conjunction with EN 50525-1, which specifies general requirements.
SR EN 50525-2-21:2011 | Electric cables - Low voltage energy cables of rated voltages up to and including 450/750 V (Uo/U) -- Part 2-21: Cables for general applications - Flexible cables with crosslinked elastomeric insulation EN 50525-2-21 applies to flexible cables, insulated with crosslinked elastomeric compound, and sheathed with either crosslinked elastomeric compound or thermoplastic polyurethane (TPU). The cables are of rated voltages U0/U up to and including 450/750 V. The cables are intended for a variety of applications where appliances or equipment, including heavy industrial equipment, require a flexible connection to the power supply. The maximum conductor operating temperatures for the cables in this standard are 60 °C (R types), 90 °C (B types) and 110 °C (G types). The following particular cable types are included: - General purpose cables (RR and RN types); - Water-resistant cables (RN8 types); - General purpose cables (BB and BN4 types); - TPU sheathed cables (BQ types); - Heat resistant cables (GG types) NOTE HD 516 contains extensive guidance on the safe use of cables in this standard. This EN 50525-2-21 should be read in conjunction with EN 50525-1, which specifies general requirements.
SR EN 50525-2-12:2011 | Electric cables - Low voltage energy cables of rated voltages up to and including 450/750 V (Uo/U) -- Part 2-12: Cables for general applications - Cables with thermoplastic PVC insulation for extensible leads EN 50525-2-12 applies to thermoplastic (PVC) insulated and PVC sheathed extensible leads. The cables are of rated voltages U0/U up to and including 300/500 V. The cables are intended for the connection of domestic appliances to the fixed supply. Circular cables and flat cables are included. The maximum conductor operating temperature for each of the cables in this standard is 70 °C. NOTE HD 516 contains extensive guidance on the safe use of cables in this standard. This EN 50525-2-12 should be read in conjunction with EN 50525-1, which specifies general requirements.
SR EN 50525-2-71:2011 | Electric cables - Low voltage energy cables of rated voltages up to and including 450/750 V (U0/U) -- Part 2-71: Cables for general applications - Flat tinsel cables (cords) with thermoplastic PVC insulation This European Standard applies to thermoplastic (PVC) insulated flexible flat tinsel flexible cables. The cables are of rated voltage U0/U 300/300 V. The cables are intended for the connection of small appliances to the fixed supply. The maximum conductor operating temperature for the cable in this standard is 40 °C. NOTE HD 516 contains extensive guidance on the safe use of cables in this standard. This EN 50525-2-71 should be read in conjunction with EN 50525-1, which specifies general requirements.
SR EN 50525-2-11:2011 | Electric cables - Low voltage energy cables of rated voltages up to and including 450/750 V (Uo/U) -- Part 2-11: Cables for general applications - Flexible cables with thermoplastic PVC insulation EN 50525-2-11 applies to thermoplastic (PVC) insulated and PVC sheathed flexible cables. The cables are of rated voltages U0/U up to and including 300/500 V. The cables are intended for the connection of domestic appliances to the fixed supply. Circular cables and flat cables are included. The maximum conductor operating temperatures for the cables in this standard are 70 °C (VV types) and 90 °C (V2V2 types). NOTE HD 516 contains extensive guidance on the safe use of cables in this standard. This EN 50525-2-11 should be read in conjunction with EN 50525-1, which specifies general requirements.
SR EN 50525-1:2011 | Electric cables - Low voltage energy cables of rated voltages up to and including 450/750 V (U0/U) -- Part 1: General requirements This European Standard gives the general requirements for rigid and flexible energy cables of rated voltages U0/U up to and including 450/750 V a.c., used in power installations and with domestic and industrial appliances and equipment. NOTE 1 For some types of flexible cables, the term "cord" is used. NOTE 2 Rated voltages are given by reference to alternating current (a.c.) systems. Use of the cables in direct current (d.c.) systems is permitted. NOTE 3 National regulations may prescribe additional performance requirements for cables that are not given in the particular requirements. For example for buildings with high levels of public access, additional fire performance requirements may be applicable, The test methods for checking conformity with the requirements are given in other standards (see Introduction). The particular types of cables are specified in EN 50525-2 (series) and EN 50525-3 (series). The individual parts within those two series are collectively referred to hereafter as "the particular specifications". Only the sizes (conductor class, cross-sectional area)
SR EN 50396:2006/A1:2011 | Non electrical test methods for low voltage energy cables Acest amendament modifică articolul 3, tabelul 1b şi bibliografia din SR EN 50396:2006.
SR EN 50395:2006/A1:2011 | Electrical test methods for low voltage energy cables Acest amendament modifică articolele 2 şi 10 şi anexa A din SR EN 50395:2006.
SR EN 50363-8:2006/A1:2011 | Insulating, sheathing and covering materials for low voltage energy cables -- Part 8: Halogen-free, thermoplastic sheathing compounds Acest amendament modifică tabelul 2 din SR EN 50363-8:2006.
SR EN 50363-6:2006/A1:2011 | Insulating, sheathing and covering materials for low voltage energy cables -- Part 6: Halogen-free, cross-linked sheathing compounds Acest amendament modifică tabelele 1 şi 2 din SR EN 50363-6:2006.
SR EN 50363-5:2006/A1:2011 | Insulating, sheathing and covering materials for low voltage energy cables -- Part 5: Halogen-free, cross-linked insulating compounds Acest amendament modifică tabelele 1 şi 2 din SR EN 50363-5:2006.
SR EN 50363-3:2006/A1:2011 | Insulating, sheathing and covering materials for low voltage energy cables -- Part 3: PVC insulating compounds Acest amendament modifică tabelul 2 din SR EN 50363-3:2006.
SR EN 50363-2-1:2006/A1:2011 | Insulating, sheathing and covering materials for low voltage energy cables -- Part 2-1: Cross-linked elastomeric sheathing compounds Acest amendament modifică tabelul 2 din SR EN 50363-2-1:2006.
SR EN 50363-0:2011 | Insulating, sheathing and covering materials for low-voltage energy cables -- Part 0: General introduction EN 50363 contains, in its various parts, the requirements for insulating, sheathing and covering materials that are used for harmonized low voltage energy cables. EN 50363 is published as this Part 0 together with a series of separately published parts as listed in Table 1 and these parts require that Part 0 be read in conjunction with them. It also includes a list of the test methods called up in the particular parts of the standard, with references to the current editions of other standards in which the relevant test methods are given.
SR EN ISO 10769:2011 | Clay geosynthetic barriers - Determination of water absorption of bentonite (ISO 10769:2011) ISO 10769:2011 specifies a method for determining the water absorption of bentonite. The bentonite component is a part of clay geosynthetic barriers (GBR-C). Water absorption depends on the specific surface of the fine particles and the surface activity of the bentonite. The test provides an index value for production control testing of GBR-C.
SR EN ISO 8015:2011 | Geometrical product specifications (GPS) - Fundamentals - Concepts, principles and rules (ISO 8015:2011) ISO 8015:2011 specifies fundamental concepts, principles and rules valid for the creation, interpretation and application of all other International Standards, Technical Specifications and Technical Reports concerning geometrical product specifications (GPS) and verification. It applies to the interpretation of GPS indications on all types of drawings. For the purposes of ISO 8015:2011, the term "drawing" is to be interpreted in the broadest possible sense, encompassing the total package of documentation specifying the workpiece.
SR EN ISO 10360-7:2011 | Geometrical product specifications (GPS) - Acceptance and reverification tests for coordinate measuring machines (CMM) - Part 7: CMMs equipped with imaging probing systems (ISO 10360-7:2011) ISO 10360-7:2011 specifies the acceptance tests for verifying the performance of a coordinate measuring machine (CMM) used for measuring linear dimensions as stated by the manufacturer. It also specifies the reverification tests that enable the user to periodically reverify the performance of the CMM. The acceptance and reverification tests given in ISO 10360-7:2011 are applicable only to Cartesian CMMs using imaging probing systems of any type operating in the discrete-point probing mode. ISO 10360-7:2011 does not explicitly apply to: non-Cartesian CMMs, although parties may apply it to non-Cartesian CMMs by mutual agreement; CMMs using other types of optical probing, although parties may apply this approach to other optical CMMs by mutual agreement; CMMs using contact probing systems (see ISO 10360-2 for contact probing systems). ISO 10360-7:2011 specifies performance requirements that can be assigned by the manufacturer or the user of a CMM, the manner of execution of the acceptance and reverification tests to demonstrate the stated requirements, rules for proving conforman
SR EN 675:2011 | Glass in building - Determination of thermal transmittance (U value) - Heat flow meter method This European Standard specifies a measurement procedure to determine the thermal transmittance of glazing with flat and parallel surfaces. For the purpose of this Standard, structured surfaces may be considered to be flat.. This European Standard applies to multiple glazing with outer panes which are not transparent to far infrared radiation (in the wavelength range 5 to 50µm), which is the case for soda lime silicate glass products, borosilicate glass and glass ceramics. Internal elements can be far infrared transparent. The procedure specified in this European Standard determines the U value (thermal transmittance) in the central area of glazing. The edge effects due to the thermal bridge through the spacer of an insulating glass unit or through the window frame are not included. The edge effects due to the thermal bridge through the spacer of an insulating glass unit or through the window frame are excluded. Energy transfer due to solar radiation is also excluded. The procedure specified in this European Standard should be considered only when the thermal transmittance of
SR EN 674:2011 | Glass in building - Determination of thermal transmittance (U value) - Guarded hot plate method This European Standard specifies a measurement method to determine the thermal transmittance of glazing with flat and parallel surfaces. Structured surfaces, e.g. patterned glass, can be considered to be flat. This European Standard applies to multiple glazing with outer panes which are not transparent to far infrared radiation, which is the case for soda lime silicate glass products, borosilicate glass and glass ceramics. Internal elements may be far infrared transparent. The procedure specified in this European Standard determines the U value ) (thermal transmittance) in the central area of glazing. The edge effects, due to the thermal bridge through the spacer of an insulating glass unit or through the window frame are not included. Furthermore energy transfer due to solar radiation is not taken into account. The procedure specified in this European Standard should generally only be considered when the calculation method detailed in EN 673 is inappropriate or unsuitable. The document for the calculation of the overall U value of windows, doors and shutters (see [3]) gives n
SR EN 594:2011 | Timber structures - Test methods - Racking strength and stiffness of timber frame wall panels This European Standard specifies the test method to be used in determining the racking strength and stiffness of timber frame wall panels. The test method is intended primarily for panels as described, to provide: - comparative performance values for the materials used in the manufacture of the panels, and - data information for use in structural design. The principle of the test method is suited to other sizes and shapes of panels and to other methods of hold down as well as panels which are partially sheathed and to combinations of panels. NOTE The method is detailed for a general situation where the client for the test knows the materials to be used in the construction, which may cover a range of different panels and walls and therefore wishes to test a standard configuration of panel. Where specific details are fixed they may be incorporated into the test but any additions or changes to the standard configuration are indicated in the test report and, later, can lead to limitations on the use of the test data.
SR EN 12369-2:2011 | Wood-based panels - Characteristic values for structural design - Part 2: Plywood This European Standard provides information on the characteristic values for use in designing structures incorporating wood-based panels. The characteristic values given in this standard are to be used in accordance with EN 1995-1-1. When utilizing the classification system for derivation of plywood characteristic values, this part of this standard can only be applied with reference to EN 636. This part of this standard includes the characteristic values of the mechanical properties for plywood complying with EN 636 in bending, tension, compression, panel shear and planar shear. EN 636 classifies bending properties into two sets of classes, one for stiffness and another for strength. Stiffness and strength in tension and compression are related to the same properties in bending. For shear properties, fixed values determined by correlation to density are provided. Where optimised values are needed, the characteristic values are determined directly by testing in accordance with EN 789 and EN 1058 or by combination of testing according to the latter two standards and calculatio
Home and Building Electronic Systems (HBES) -- Part 1: Standardization structure This European Standard concentrates on control applications for Home and Building HBES Open Communication System and covers any combination of electronic devices linked via a digital transmission network. Home and Building Electronic System as provided by the HBES Open Communication System is a specialized form of automated, decentralised and distributed process control, dedicated to the needs of home and building applications. The EN 50090 series concentrates on HBES Open Communication System Class 1 and includes a specification for a communication network for Home and Building for example for the control of lighting, heating, food preparation, washing, energy management, water control, fire alarms, blinds control, different forms of security control, etc. This European Standard gives an overview of the features of the HBES Open Communication System and provides the reader with references to the different parts of EN 50090 series. This European Standard is used as a product family standard. It is not intended to be used as a stand-alone standard.
SR EN 50065-1:2011 | Signalling on low-voltage electrical installations in the frequency range 3 kHz to 148,5 kHz -- Part 1: General requirements, frequency bands and electromagnetic disturbances This standard applies to electrical equipment using signals in the frequency range 3 kHz to 148,5 kHz to transmit information on low voltage electrical systems, either on the public electricity distribution network or within installations in consumers’ premises. It specifies the frequency bands allocated to the different applications, limits for the terminal output voltage in the operating band and limits for conducted and radiated disturbance. It also gives the methods of measurement. It does not specify the modulation methods, the coding methods or functional features (except those for the prevention of mutual interference). Environmental requirements and tests are not included. NOTE 1 Compliance with this standard does not imply permission to establish communication with locations outside the consumer’s installation or with other consumers through the public electricity distribution network where this would not otherwise be allowed. The object of the standard is to limit mutual influence between transmission equipment in electrical installations and between such equipm
SR EN 60130-9:2011 | Connectors for frequencies below 3 MHz -- Part 9: Circular connectors for radio and associated sound equipment IEC 60139-9:2011 relates to circular connectors for radio and associated sound equipment. This fourth edition cancels and replaces the third edition of IEC 60130-9, published in 2000, and constitutes a technical revision. This edition includes the following significant technical changes with respect to the previous edition:<br /> - the scope has been amended to clarify its separation through its field of application, from IEC 61076-2-106;<br /> - 8-pole connector styles 60130-9 IEC-22 through 60130-9 IEC-25 with screw locking have been deleted as obsolete and overlapping with some styles of IEC 61076-2-106;<br /> - application and connections in Table 1 have been deleted because of referencing obsolete sound equipment. Titles of the dimension sheets and the clause headlines of Annex A have been amended accordingly;<br /> - the reference to safety requirements according to IEC 60065 has been deleted.
SR EN 60269-6:2011 | Low-voltage fuses -- Part 6: Supplementary requirements for fuse-links for the protection of solar photovoltaic energy systems IEC 60269-6:2010 gives supplementary requirement to those given in IEC 60269-1 for fuse-links for protecting photovoltaic (PV) strings and photovoltaic (PV) arrays in equipment for circuits of nominal voltages up to 1 500 V d.c. This publication is to be read in conjunction with <a href='http://webstore.iec.ch/webstore/webstore.nsf/ArtNum_PK/43154'>IEC 60269-1:2006</a>.
SR EN 60352-8:2011 | Solderless connections -- Part 8: Compression mount connections - General requirements, test methods and practical guidance IEC 60352-8:2011 Is applicable to compression mount connections with metallic spring contacts for use in telecommunication equipments and in other electronic devices employing similar techniques. Information on materials and data from industrial experience are included in addition to the test procedures to provide electrically stable connections under prescribed environmental conditions. The object of this part of IEC 60352 is to determine the suitability of compression mount connections under specified electrical, mechanical and atmospheric conditions and to provide a means of comparing test results when the tools used to make the connectors are of different designs or manufacture.
SR EN 61169-18:2011 | Radio-frequency connectors -- Part 18: Sectional specification - Radio frequency coaxial connectors of type SSMA IEC 61169-18:2011 is a sectional specification and provides information and rules for preparation of detail specification of SSMA series RF connectors together with the pro-forma blank detail specification. It also prescribes mating face dimensions for grade 1 high performance connectors, dimensional detail of grade 0 standard test connectors, gauging information and tests selected from IEC 61169-1 applicable to all detail specifications relating to SSMA series RF connectors. SSMA series connectors with characteristic impedance 50 ohm are used for millimeter wave applications, connecting with RF cables or micro strips. The operating frequency limit is up to 35 GHz. The coupling thread is 10-36 UNS thread. It indicates recommended performance characteristics to be considered when writing a detail specification and it covers test schedules and inspection requirements for assessment levels M and H. It cancels and replaces IEC/PAS 61169-18, published in 2009, of which it constitutes a minor revision. The only change between the PAS and this standard is the removal of inch dimensi
SR EN 61169-19:2011 | Radio-frequency connectors -- Part 19: Sectional specification - Radio frequency coaxial connectors of type SSMB IEC 61169-19:2011 is a sectional specification. It provides information and rules for preparation of detail specification of SSMB series R.F connectors together with the pro forma blank detail specification The SSMB series connectors with characteristic impedance 50 ohm are one kind of low power miniature connectors with snap-on coupling mechanism and have the characteristics of light weight, small size, convenient connection and excellent characteristics. This connector range is suitable for the standard ranges of flexible and semi-rigid cables and is also available as a PCB mounted version. The connectors are usable up to a frequency of 3 GHz. It also prescribes mating face dimensions for grade 2 general purpose connectors, dimensional detail of grade 0 standard test connectors, gauging information and tests selected from IEC 61169-1 applicable to all detail specifications relating to SSMB series RF connectors. It indicates recommended performance characteristics to be considered when writing a detail specification and it covers test schedules and inspection requirements for
SR EN 61169-41:2011 | Radio-frequency connectors -- Part 41: Sectional specification for CQA series quick lock R.F. coaxial connectors IEC 61169-41:2011 provides information and rules for preparation of detail specification of CQA series quick lock R.F. coaxial connectors together with the pro-forma blank detail specification. It also prescribes mating face dimensions for general connectors - grade 2, dimensional detail of standard test connectors - grade 0, gauging information and tests selected from IEC 61169-1 applicable to all detail specifications relating to CQA series RF connectors. It indicates recommended performance characteristics to be considered when writing a detail specification and it covers test schedules and inspection requirements for assessment levels M and H. It cancels and replaces IEC/PAS 61169-41, published in 2009, of which it constitutes a minor revision. The only change is that the PAS has been changed into and International Standard. The French version of this standard has not been voted upon.
SR EN 61558-2-23:2011 | Securitatea transformatoarelor, bobinelor de reactanţă, blocurilor de alimentare şi combinaţii ale acestora Partea 2-23: Prescripţii particulare şi încercări pentru transformatoare şi blocuri de alimentare pentru şantiere IEC 61558-2-23:2010 deals with the safety of transformers for construction sites and power supply units incorporating transformers for construction sites. Transformers incorporating electronic circuits are also covered by this standard. This second edition cancels and replaces the first edition published in 2000. It constitutes a technical revision. The main changes consist of updating this Part 2-23 in accordance with IEC 61558-1:2005. This part has the status of a group safety publication in accordance with IEC Guide 104: The preparation of safety publications and the use of basic safety publications and group safety publications. The attention of National Committees is drawn to the fact that equipment manufacturers and testing organizations may need a transitional period following publication of a new, amended or revised IEC publication in which to make products in accordance with the new requirements and to equip themselves for conducting new or revised tests. It is the recommendation of the committee that the content of this publication be adopted for implementation natio
SR EN 61558-2-12:2011 | Safety of transformers, reactors, power supply units and combinations thereof -- Part 2-12: Particular requirements and tests for constant voltage transformers and power supply units for constant voltage IEC 61558-2-12:2011 deals with the safety of constant voltage transformers for general applications and power supply units for constant voltage for general applications. Constant voltage transformers incorporating electronic circuits are also covered by this standard. This second edition cancels and replaces the first edition published in 2001. It constitutes a technical revision. The main changes consist of updating this part in accordance with IEC 61558-1:2009. This part has the status of a group safety publication in accordance with IEC Guide 104: The preparation of safety publications and the use of basic safety publications and group safety publications. The attention of National Committees is drawn to the fact that equipment manufacturers and testing organizations may need a transitional period following publication of a new, amended or revised IEC publication in which to make products in accordance with the new requirements and to equip themselves for conducting new or revised tests. It is the recommendation of the committee that the content of this publication be adopt
SR EN 301 908-7 V5.2.1:2011 | IMT cellular networks;Harmonized EN covering the essential requirements of article 3.2 of the R&TTE Directive;Part 7: CDMA TDD (UTRA TDD) Base Stations (BS)
SR EN 301 908-6 V5.2.1:2011 | IMT cellular networks;Harmonized EN covering the essential requirements of article 3.2 of the R&TTE Directive;Part 6: CDMA TDD (UTRA TDD) User Equipment (UE)
SR EN 60300-3-12:2011 | Dependability management -- Part 3-12: Application guide - Integrated logistic support IEC 60300-3-12:2011 is an application guide for establishing an integrated logistic support (ILS) management system. It is intended to be used by a wide range of suppliers including large and small companies wishing to offer a competitive and quality item which is optimized for the purchaser and supplier for the complete life cycle of the item. It also includes common practices and logistic data analyses that are related to ILS. This edition includes the following significant technical changes with respect to the previous edition:<br /> - provision of a better overview of the whole ILS process;<br /> - updating of the document to align with associated dependability standards that were introduced after the previous edition.
SR EN 61000-4-21:2011 | Electromagnetic compatibility (EMC) -- Part 4-21: Testing and measurement techniques - Reverberation chamber test methods IEC 61000-4-21:2011 considers tests of immunity and intentional or unintentional emissions for electric and/or electronic equipment and tests of screening effectiveness in reverberation chambers. It establishes the required test procedures for performing such tests. Only radiated phenomena are considered. The objective of IEC 61000-4-21:2011 is to establish a common reference for using reverberation chambers to evaluate the performance of electric and electronic equipment when subjected to radio-frequency electromagnetic fields and for determining the levels of radio-frequency radiation emitted from electric and electronic equipment. IEC 61000-4-21:2011 does not intend to specify the tests to be applied to a particular apparatus or system. Its main aim is to give a general basic reference to all concerned product committees of the IEC. The product committees should select emission limits and test methods in consultation with CISPR. The product committees remain responsible for the appropriate choice of the immunity tests and the immunity test limits to be applied to their equi
SR EN ISO 376:2011 | Metallic materials - Calibration of force-proving instruments used for the verification of uniaxial testing machines (ISO 376:2011) ISO 376:2011 specifies a method for the calibration of force-proving instruments used for the static verification of uniaxial testing machines (e.g. tension/compression testing machines) and describes a procedure for the classification of these instruments. It is applicable to force-proving instruments in which the force is determined by measuring the elastic deformation of a loaded member or a quantity which is proportional to it.
SR EN ISO 28762:2011 | Vitreous and porcelain enamels - Enamel coatings applied to steel for writing surfaces - Specification (ISO 28762:2010) ISO 28762:2010 specifies the requirements for the functional and aesthetic characteristics of vitreous and porcelain enamel coatings applied to plain steel, for use as writing surfaces (whiteboards and chalkboards).
SR ISO 3771:2011 | Petroleum products -- Determination of base number -- Perchloric acid potentiometric titration method Acest standard stabileşte metoda de determinare a componenţilor bazici din produsele petroliere, prin titrare potenţiometrică cu acid percloric în acid acetic glacial. Componenţii care pot fi consideraţi că au un caracter bazic includ baze organice şi anorganice, compuşi aminici, săruri ale acizilor slabi (de exemplu, săpunuri), săruri bazice ale bazelor poliacide şi săruri ale metalelor grele. Intervalele de valori ale cifrei de bazicitate pentru care au fost stabilite valorile de fidelitate ale metodei sunt următoarele: de la 3 până la 45, pentru uleiuri proaspete; de la 5 până la 45, pentru concentrate de aditivi; de la 3 până la 30, pentru uleiuri uzate.
SR HD 639 S1:2003/A2:2011 | Electrical accessories - Portable residual current devices without integral overcurrent protection for household and similar use (PRCDs) Acest amendament modifică tabelul D.2, anexa D din SR HD 639 S1:2003.
SR EN ISO 13408-3:2011 | Aseptic processing of health care products - Part 3: Lyophilization (ISO 13408-3:2006) ISO 13408-3:2006 specifies requirements for, and offers guidance on, equipment, processes, programmes and procedures for the control and validation of lyophilization as an aseptic process. It does not address the physical/chemical objectives of a lyophilization process.
SR EN ISO 13408-4:2011 | Aseptic processing of health care products - Part 4: Clean-in-place technologies (ISO 13408-4:2005) ISO 13408-4:2005 specifies the general requirements for clean-in-place (CIP) processes applied to product contact surfaces of equipment used in the manufacture of sterile health care products by aseptic processing and offers guidance on qualification, validation, operation and control. ISO 13408-4:2005 is applicable to processes where cleaning agents are delivered to the internal surfaces of equipment designed to be compatible with CIP, which may come in contact with the product. ISO 13408-4:2005 is not applicable to processes where equipment is dismantled and cleaned in a washer. ISO 13408-4:2005 does not supersede or replace national regulatory requirements, such as Good Manufacturing Practices (GMPs) and/or compendial requirements that pertain to particular national or regional jurisdictions.
SR EN ISO 13408-5:2011 | Aseptic processing of health care products - Part 5: Sterilization in place (ISO 13408-5:2006) ISO 13408-5:2006 specifies the general requirements for sterilization in place (SIP) applied to product contact surfaces of the equipment used in the manufacture of sterile health care products by aseptic processing and offers guidance on qualification, validation, operation and control. ISO 13408-5:2006 applies to processes where sterilizing agents are delivered to the internal surfaces of equipment that can come in contact with the product.
SR EN ISO 21671:2007/A1:2011 | Dentistry - Rotary polishers - Amendment 1 (ISO 21671:2006/Amd 1:2011)
SR EN 62305-3:2011 | Protection against lightning -- Part 3: Physical damage to structures and life hazard IEC 62305-3:2010(E) provides the requirements for protection of a structure against physical damage by means of a lightning protection system (LPS), and for protection against injury to living beings due to touch and step voltages in the vicinity of an LPS (see IEC 62305-1). This second edition cancels and replaces the first edition, published in 2006, and constitutes a technical revision. This edition includes the following significant technical changes with respect to the previous edition: 1) Minimum thicknesses of metal sheets or metal pipes given in Table 3 for air-termination systems are assumed as not able to prevent hot-spot problems. 2) Steel with electro-deposited copper is introduced as material suitable for LPS. 3) Some cross-sectional areas of LPS conductors were slightly modified. 4) For bonding purposes, isolating spark gaps are used for metal installations and SPD for internal systems. 5) Two methods - simplified and detailed - are provided for evaluation of separation distance. 6) Protection measures against injuries of living beings due to electric shock
SR EN 13508-2+A1:2011 | Investigation and assessment of drain and sewer systems outside buildings - Part 2: Visual inspection coding system This European Standard is applicable to the establishment of the condition of sewers, drains, manholes and inspection chambers by inspection, status codification and consideration of external factors and other information. It is applicable to drain and sewer systems, which operate essentially under gravity, from the point where the sewage leaves a building or roof drainage system, or enters a road gully, to the point where it is discharged into a treatment works or receiving water.
SR EN ISO 28706-1:2011 | Vitreous and porcelain enamels - Determination of resistance to chemical corrosion - Part 1: Determination of resistance to chemical corrosion by acids at room temperature (ISO 28706-1:2008) ISO 28706-1:2008 describes a test method for the determination of the resistance of vitreous and porcelain enamelled articles to attack by an acid at room temperature, and also specifies a method of classifying the results.
SR EN ISO 15792-3:2011 | Welding consumables - Test methods - Part 3: Classification testing of positional capacity and root penetration of welding consumables in a fillet weld (ISO 15792-3:2011) ISO 15792-3:2011 specifies the preparation and assessment of fillet weld test pieces for conformity assessment of positional usability and root penetration requirements for consumables classification standards for welding non-alloy and fine grain steels, low alloy steels, stainless steels, and nickel base alloys. ISO 15792-3:2011 does not specify acceptance requirements.
SR EN ISO 10773:2011 | Clay geosynthetic barriers - Determination of permeability to gases (ISO 10773:2011) ISO 10773:2011 specifies a method for measuring gas flow through a clay geosynthetic barrier. As clay geosynthetic barriers are used to contain gases in long-term applications, this test especially focuses on the steady state of the phenomenon.
SR EN 772-21:2011 | Methods of test for masonry units - Part 21: Determination of water absorption of clay and calcium silicate masonry units by cold water absorption This European Standard specifies a method of determining the water absorption of clay and calcium silicate masonry units by immersing them in cold water.
SR EN 772-18:2011 | Methods of test for masonry units - Part 18: Determination of freeze-thaw resistance of calcium silicate masonry units This European Standard specifies a method of determining the freeze-thaw resistance of calcium silicate masonry units.
SR EN 772-16:2011 | Methods of test for masonry units - Part 16: Determination of dimensions This European Standard specifies a method of determining the overall dimensions, thickness and combined thickness of shells and webs, depth of voids and plane parallelism of the bed faces of masonry units.
SR EN 772-11:2011 | Methods of test for masonry units - Part 11: Determination of water absorption of aggregate concrete, autoclaved aerated concrete, manufactured stone and natural stone masonry units due to capillary action and the initial rate of water absorption of clay masonry units This European Standard specifies a method of determining the water absorption coefficient due to capillary action for aggregate concrete, autoclaved aerated concrete, natural stone and manufactured stone masonry units and the initial rate of water absorption for clay masonry units.
SR EN 4160:2011 | Aerospace series - Paints and varnishes - Determination of the effect of thermal exposure This European Standard specifies the method of test for determining the resistance of paints and varnishes to the effects of heat or cold within the limits of - 50 °C to 200 °C. The test procedure assesses the resistance of paint coatings, varnishes or related products to changes of gloss, colour, blistering, cracking and/or detachment from the substrate as a result of exposure to elevated or sub ambient temperature. The procedure is applicable to products intended for use in aerospace applications.
SR EN 3280:2011 | Aerospace series - Bearings, airframe rolling, rigid or self-aligning - Technical specification This European Standard specifies the required characteristics, inspection and test methods, qualification and acceptance conditions for rigid or self-aligning airframe rolling bearings.
SR EN 2997-015:2011 | Aerospace series - Connectors, electrical, circular, coupled by threaded ring, fire-resistant or non fire-resistant, operating temperatures - 65 °C to 175 °C continuous, 200 °C continuous, 260 °C peak - Part 015: Jam-nut mounted receptacle with integrated accessory - Product standard This European Standard specifies the characteristics of jam-nut mounted receptacles with integrated accessory in the family of circular electrical connectors coupled by threaded ring. It applies to the class defined in Table 4. For contacts, filler plugs associated with this receptacle see EN 2997-002. For plugs, see EN 2997-008 and EN 2997-016, for protective covers, see EN 2997-009, for spare jam-nuts, see EN 2997-012 and for o-rings, see EN 2997-013.
SR EN 2757:2011 | Aerospace series - Structural adhesives system - Test method - Determination of the drying and ignition residues of primers This European Standard defines the general requirements for the determination of drying residues (solid content) (Method A) and residues after ignition (corrosion inhibitor content) (Method B) of primers for aerospace applications.
SR EN ISO 5667-13:2011 | Water quality - Sampling - Part 13: Guidance on sampling of sludges (ISO 5667-13:2011) ISO 5667-13:2011 gives guidance on the sampling of sludges from wastewater treatment works, water treatment works and industrial processes. It is applicable to all types of sludge arising from these works and also to sludges of similar characteristics, e.g. septic tank sludges. Guidance is also given on the design of sampling programmes and techniques for the collection of samples.
SR EN 62496-3:2011 | Optical circuit boards -- Part 3: Performance standards - General and guidance IEC 62496-3:2011 covers general information on optical circuit board performance standards. It defines those tests and severities which form the performance categories or general operating service environments and identifies those tests which are considered to be product-specific.
SR EN 15981:2011 | European Learner Mobility - Achievement information (EuroLMAI) This European Standard specifies a model for the recording and exchange of learner achievement information among student management information systems, as well as the aggregation of information by third party suppliers. The model proposed within this European Standard is not intended to define the representation of the entire spectrum of Learner Mobility information - the scope of the standard is restricted to the definition of the electronic representation of official, institutionally attested achievement information for learners engaged in formal learning processes, in order to facilitate its recording and subsequent exchange within the European education area. Achievement Information structured and presented in compliance with this standard may, of course, be used for other purposes - for instance, to provide descriptions of achievement to enrich a learner-owned report, in terms of an e-portfolio. However, guidance on the specification and the organisation of information for purposes other than the representation of formal achievement reports is outside the scope of this E
SR EN 1965-2:2011 | Structural adhesives - Corrosion - Part 2: Determination and classification of corrosion to a brass substrate This European Standard describes a method to determine the ability of an adhesive to corrode a brass substrate under the influence of an applied voltage and high humidity. The temperature, humidity, ageing period and applied voltage are chosen to ensure the maximum differentiation between the corrosivity of different adhesives and are not intended to represent any particular service condition.
SR EN 1965-1:2011 | Structural adhesives - Corrosion - Part 1: Determination and classification of corrosion to a copper substrate This European Standard describes a method to determine the ability of a liquid adhesive to corrode a copper substrate under heat ageing conditions. Temperatures and ageing periods are chosen to ensure the maximum differentiation between the corrosivity of different adhesives and are not intended to represent any particular service condition.
SR EN 14869-2:2011 | Structural adhesives - Determination of shear behaviour of structural bonds - Part 2: Thick adherends shear test (ISO 11003-2:2001, modified) This European Standard specifies a test method for determining the shear behaviour of an adhesive in a single lap joint bonded assembly when subjected to a tensile force. The test is performed on specimens consisting of thick, rigid adherends, with a short length of overlap, in order to obtain the most uniform distribution of shear stresses possible and to minimize other stress states which initiate failure. This test method may be used to determine: - the shear-stress against shear-strain curve to failure of the adhesive; - the shear modulus of the adhesive; - other adhesive properties that can be derived from the stress/strain curve such as the maximum shear stress and shear strain; - the effect of temperature, environment, test speed, etc. on these properties.
SR EN 14869-1:2011 | Structural adhesives - Determination of shear behaviour of structural bonds - Part 1: Torsion test method using butt-bonded hollow cylinders (ISO 11003-1:2001, modified) This European Standard specifies a shear test for the characterization of adhesives in a bond. The shear stress/strain properties of the adhesive (including the shear modulus) are useful for advanced design work, e.g. in finite element analysis methods.
SR EN 12705:2011 | Adhesives for leather and footwear materials - Determination of colour change of white or bright coloured leather surfaces by migration This European Standard specifies a method to determine the colour change of white or bright coloured leather surfaces caused by adhesives and/or their basic constituents migrating from the reverse sides to their upper surfaces. This change of colour may be caused either by the adhesive directly or by adhesive coatings on materials used in footwear manufacture, e.g. adhesive coated linings for ironing, toe-puffs, reinforcing tapes or bonded materials.
SR EN ISO 3759:2011 | Textiles - Preparation, marking and measuring of fabric specimens and garments in tests for determination of dimensional change (ISO 3759:2011) ISO 3759:2011 specifies a method for the preparation, marking and measuring of textile fabrics, garments and fabric assemblies for use in tests for assessing dimensional change after a specified treatment, e.g. washing, dry cleaning, soaking in water and steaming, following the procedures in ISO 3005, ISO 7771, ISO 6330, ISO 3175 or ISO 15797. ISO 3759:2011 is applicable to woven and knitted fabrics and made-up textile articles. The procedures are not applicable to certain upholstery coverings.
SR EN ISO 17226-3:2011 | Leather - Chemical determination of formaldehyde content - Part 3: Determination of formaldehyde emissions from leather (ISO 17226-3:2011) ISO 17226-3:2011 specifies a method for determining the emission of formaldehyde from leathers. This method is based on high performance liquid chromatography (HPLC). It is selective and also allows the emission of other low molecular aldehydes and ketones to be observed. ISO 17226-3:2011 deals with the release of formaldehyde to the gas phase. Therefore, the obtained results are not comparable with the results of methods described in ISO 17726-1 and ISO 17226-2 which are based on extraction with liquid water.
SR EN 15980:2011 | Air quality - Determination of the deposition of benz[a]anthracene, benzo[b]fluoranthene, benzo[j]fluoranthene, benzo[k]fluoranthene, benzo[a]pyrene, dibenz[a,h]anthracene and indeno[1,2,3-cd]pyrene This document specifies a method for the determination of the bulk deposition of benz[a]anthracene (BaA), benzo[b]fluoranthene (BbF), benzo[j]fluoranthene (BjF), benzo[k]fluoranthene (BkF), benzo[a]pyrene (BaP), dibenz[a,h]anthracene (DBahA) and indeno[1,2,3-cd]pyrene (INP), which can be used in the framework of Directive 2004/107/EC. This European Standard specifies performance requirements with which the method has to comply in order to meet the data quality objectives given in this Directive. This document specifies methods for sampling, sample preparation and analysis using gas chromatography with mass spectroscopic detection (GC/MS) or high performance liquid chromatography with fluorescence detection (HPLC/FLD). The funnel-bottle bulk collector is used as the standard collector. The method is applicable for deposition measurements in - rural and remote areas, - industrial areas, - urban areas. The standard is applicable in the range from a few ng/(m2? d) to a few hundred ng/(m2? d).
SR EN 527-1:2011 | Office furniture - Work tables and desks - Part 1: Dimensions This European Standard specifies dimensions of work tables and desks for office tasks to be undertaken in a seated, a sit stand or standing position. It includes neither dimensions for storage unit nor those for other tables in the office area or reception desks.
SR EN 13228:2011 | Wood flooring - Solid wood overlay flooring elements including blocks with an interlocking system This European Standard specifies the characteristics of solid wood overlay flooring including blocks with an interlocking system for internal use as flooring. It applies to elements. This standard covers elements with and without surface coating.
SR EN 61987-10:2010/AC:2011 | Industrial-process measurement and control - Data structures and elements in process equipment catalogues -- Part 10: Lists of properties (LOPs) for industrial-process measurement and control for electronic data exchange - Fundamentals
SR EN ISO 520:2011 | Cereals and pulses - Determination of the mass of 1000 grains (ISO 520:2010) ISO 520:2010 specifies a method for the determination of the mass of 1 000 grains of cereals and pulses. ISO 520:2010 is applicable to all species of cereals and pulses with the exception of seed lots for sowing purposes.
SR EN 61347-2-12:2006/A1:2011 | Lamp controlgear -- Part 2-12: Particular requirements for d.c. or a.c. supplied electronic ballasts for discharge lamps (excluding fluorescent lamps) Acest amendament aduce modificări la standardul SR EN 61347-2-12:2006.
SR EN ISO 15015:2011 | Plastics - Extruded sheets of impact-modified acrylonitrile-styrene copolymers (ABS, AEPDS and ASA) - Requirements and test methods (ISO 15015:2011) ISO 15015:2011 specifies the requirements and test methods for solid flat extruded sheets of impact-modified acrylonitrile-styrene copolymer materials: acrylonitrile-butadiene-styrene (ABS), acrylonitrile-(ethylene-propylene-diene)-styrene (AEPDS) (commonly known as AES) and acrylonitrile-styrene-acrylate (ASA), without fillers or reinforcing materials. This International Standard also applies to ABS, AEPDS and ASA sheet in rolled form. It applies only to thicknesses from 0,25 mm to 20,0 mm.
SR EN 12195-1:2011 | Load restraining on road vehicles - Safety - Part 1: Calculation of securing forces This European Standard is applicable to the design of securing methods (blocking, lashing, and combinations) for securing of loads for surface transport by road vehicles or parts of them (lorries, trailers, containers and swap bodies), including their transport on vessels or by rail and/or combinations thereof. Hump shunting with acceleration over 1 g during railway transport is excluded, as it is not foreseen in combined transport. (Web lashings see EN 12195-2, lashing chains see EN 12195-3, lashing steel wire ropes see EN 12195-4). This European Standard does not apply for vehicles with a total weight equal to or lower than 3 500 kg. NOTE Lighter vehicles can have driving characteristics, which give higher values of acceleration on the road. For dimensioning of load securing a distinction is made between stable loads and loads liable to tilting. Furthermore, the acceleration coefficients for surface transport are specified. For over top lashing the force loss in the tension force of the lashing at the outer edges between load and lashing is taken into account. The securing f
SR EN ISO 10893-12:2011 | Non-destructive testing of steel tubes - Part 12: Automated full peripheral ultrasonic thickness testing of seamless and welded (except submerged arc-welded) steel tubes (ISO 10893-12:2011) ISO 10893-12:2011 specifies requirements for the automated full peripheral ultrasonic testing of seamless and welded steel tubes, with the exception of submerged arc-welded (SAW) tubes, for wall thickness measurement. It specifies the testing method and corresponding calibration procedures. It can also be applicable to the testing of circular hollow sections. ISO 10893-12:2011 is applicable to the thickness measurement of tubes with a specified outside diameter equal to or greater than 25,4 mm and a minimum wall thickness of 2,6 mm, unless otherwise agreed on.
SR EN ISO 10893-11:2011 | Non-destructive testing of steel tubes - Part 11: Automated ultrasonic testing of the weld seam of welded steel tubes for the detection of longitudinal and/or transverse imperfections (ISO 10893-11:2011) ISO 10893-11:2011 specifies requirements for the automated ultrasonic shear wave (generated by conventional or phased array technique) testing of the weld seam of submerged arc-welded (SAW) or electric resistance and induction-welded (EW) steel tubes. For SAW tubes, the test covers the detection of imperfections oriented predominantly parallel to or, by agreement, perpendicular to the weld seam or both. For EW tubes, the test covers the detection of imperfections oriented predominantly parallel to the weld seam. In the case of testing on longitudinal imperfections, Lamb wave testing can be applied at the discretion of the manufacturer. ISO 10893-11:2011 can also be applicable to the testing of circular hollow sections.
SR EN ISO 10893-10:2011 | Non-destructive testing of steel tubes - Part 10: Automated full peripheral ultrasonic testing of seamless and welded (except submerged arc-welded) steel tubes for the detection of longitudinal and/or transverse imperfections (ISO 10893-10:2011) ISO 10893-10:2011 specifies requirements for automated full peripheral ultrasonic shear wave (generated by conventional or phased array technique) testing of seamless and welded [except submerged arc-welded (SAW)] steel tubes, for the detection of longitudinal and/or transverse imperfections. In the case of testing on longitudinal imperfections, Lamb wave testing can be applied at the discretion of the manufacturer. For seamless tubes, by agreement between the purchaser and manufacturer, testing principles of ISO 10893-10:2011 can be applied to detect imperfections having other orientations. ISO 10893-10:2011 is applicable to the inspection of tubes with an outside diameter greater than or equal to 10 mm, normally with an outside diameter-to-thickness ratio greater than or equal to 5. It can also be applicable to the testing of circular hollow sections.
SR EN ISO 10893-9:2011 | Non-destructive testing of steel tubes - Part 9: Automated ultrasonic testing for the detection of laminar imperfections in strip/plate used for the manufacture of welded steel tubes (ISO 10893-9:2011) ISO 10893-9:2011 specifies requirements for the automated ultrasonic testing of strip/plate used in the manufacture of welded tubes for the detection of laminar imperfections carried out in the pipe mill before or during pipe production. ISO 10893-9:2011 can also be applicable to the testing of strips/plates used in the manufacture of circular hollow sections.
SR EN ISO 10893-8:2011 | Non-destructive testing of steel tubes - Part 8: Automated ultrasonic testing of seamless and welded steel tubes for the detection of laminar imperfections (ISO 10893-8:2011) ISO 10893-8:2011 specifies requirements for automated ultrasonic testing for the detection of laminar imperfections in the pipe body (full peripheral testing) of seamless and welded, except submerged arc-welded (SAW), steel tubes, or in the area adjacent to the weld seam of welded steel tubes, and, optionally, at the ends (full peripheral testing) of seamless and welded tubes. ISO 10893-8:2011 can also be applicable to the testing of circular hollow sections.
SR EN ISO 10893-5:2011 | Non-destructive testing of steel tubes - Part 5: Magnetic particle inspection of seamless and welded ferromagnetic steel tubes for the detection of surface imperfections (ISO 10893-5:2011) ISO 10893-5:2011 specifies requirements for magnetic particle inspection of seamless and welded ferromagnetic steel tubes for the detection of surface imperfections on the tube body and the end/bevel face at the ends. For the tube body, it specifies requirements for the detection of surface imperfections on all or part of the outside surface of tubes. However, by agreement between the purchaser and manufacturer, it can be applicable to the inside surface over a limited length from the ends of tubes, dependent on the tube diameter. In addition, ISO 10893-5:2011 can be used, as appropriate, to locate the position of external surface imperfections detected by another non-destructive testing method (e.g. ultrasonic) prior to dressing of the tube surface, and to ensure complete removal of the imperfection after dressing is complete. For the end/bevel face at the ends of plain-end and beveled-end tubes, ISO 10893-5:2010 specifies requirements for the detection of laminar imperfections which can interfere with subsequent fabrication and inspection operations (e.g. welding and ultraso
SR EN ISO 10893-4:2011 | Non-destructive testing of steel tubes - Part 4: Liquid penetrant inspection of seamless and welded steel tubes for the detection of surface imperfections (ISO 10893-4:2011) ISO 10893-4:2011 specifies requirements applicable to liquid penetrant testing of seamless and welded tubes for the detection of surface imperfections. It is applicable to all or any part of the tube surface as required by the relevant product standards. It can also be applicable to the testing of hollow sections.
SR EN ISO 10893-3:2011 | Non-destructive testing of steel tubes - Part 3: Automated full peripheral flux leakage testing of seamless and welded (except submerged arc-welded) ferromagnetic steel tubes for the detection of longitudinal and/or transverse imperfections (ISO 10893-3:2011) ISO 10893-3:2011 specifies requirements for automated full peripheral magnetic flux leakage testing of seamless and welded ferromagnetic steel tubes, with the exception of submerged arc-welded (SAW) tubes, for the detection of imperfections. Unless otherwise specified in the purchase order, ISO 10893-3:2010 is applicable to the detection of predominantly longitudinal imperfections. ISO 10893-3:2010 is applicable to the inspection of tubes with an outside diameter equal to or greater than 10 mm. It can also be applicable to the testing of hollow sections.
SR EN ISO 10893-2:2011 | Non-destructive testing of steel tubes - Part 2: Automated eddy current testing of seamless and welded (except submerged arc-welded) steel tubes for the detection of imperfections (ISO 10893-2:2011) ISO 10893-2:2011 specifies requirements for automated eddy current testing of seamless and welded tubes with the exception of submerged arc-welded (SAW) tubes, for the detection of imperfections according to the different acceptance levels. It is applicable to the inspection of tubes with an outside diameter greater than or equal to 4 mm. It can also be applicable to the testing of hollow sections.
SR EN ISO 10893-1:2011 | Non-destructive testing of steel tubes - Part 1: Automated electromagnetic testing of seamless and welded (except submerged arc-welded) steel tubes for the verification of hydraulic leaktightness (ISO 10893-1:2011) ISO 10893-1:2011 specifies requirements for automated electromagnetic testing of seamless and welded steel tubes, with the exception of submerged arc-welded (SAW) tubes, for verification of hydraulic leak-tightness. It is applicable to the inspection of tubes with an outside diameter greater than or equal to 4 mm, when testing with eddy current, and greater than 10 mm when testing with flux leakage method. It can also be applicable to the testing of hollow sections.
SR EN ISO 28721-3:2011 | Vitreous and porcelain enamels - Glass-lined apparatus for process plants - Part 3: Thermal shock resistance (ISO 28721-3:2008) ISO 28721-3:2008 specifies requirements for the thermal shock resistance of, and heating and cooling procedures for, glass-lined apparatus, components, accessories and pipes primarily used for process equipment in chemical plants. It specifies the limits of thermal shock resistance using diagrams. For glass-lined steel, a distinction is made between a thermal shock on the glass-lined side (produced by charging an apparatus) and a thermal shock on the steel side (produced by heating or cooling an apparatus). This part of ISO 28721 applies to operating temperatures from - 25 °C to + 230 °C. It is only applicable to enamelled unalloyed and low-alloy carbon steels.
SR EN 2825:2011 | Aerospace series - Burning behaviour of non metallic materials under the influence of radiating heat and flames - Determination of smoke density This European Standard defines a test method for determination of the smoke density due to pyrolitic decomposition of solid materials and composite materials of up to 25 mm in thickness under the influence of radiant heat only or with simultaneous flame application. The test results enable a comparison of the smoke production of different materials or material configurations under the conditions specified in this standard. NOTE 1 The smoke gas density is determined according to the specific environmental and test conditions defined in EN 2824 and this standard. No studies have been made up to now to determine whether the results can be transferred to differing conditions, particularly to actual fire conditions. NOTE 2 The burning behaviour - and consequently the smoke density - of aerospace materials are not only influenced by the type of material but also to a large extent by the configuration, the specific surface and mass, the combination with other materials, the means of joining as well as the processing technique.
SR EN 688:2011 | Resilient floor coverings - Specification for corklinoleum This European Standard specifies the characteristics of corklinoleum, supplied in roll form. To encourage the consumer to make an informed choice, the standard includes a classification system based on intensity of use, which shows where resilient floor coverings should give satisfactory service (see EN 685). It also includes requirements for marking. The term 'linoleum' is frequently incorrectly applied to a range of floor coverings, often to those based on polyvinyl chloride or rubber. Such materials are excluded from this standard.
SR EN 655:2011 | Resilient floor coverings - Tiles of agglomerated composition cork with polyvinyl chloride wear layer - Specification This European Standard specifies the characteristics of agglomerated cork with a wear layer based on polyvinyl chloride and modifications thereof. To encourage the consumer to make an informed choice, the European Standard includes a classification system (see EN 685) based on intensity of use, which shows where these floor coverings should give satisfactory service. It also specifies requirements for marking.
SR EN 61236:2011 | Live working - Saddles, stick clamps and their accessories IEC 61236:2010 applies to saddles, stick clamps and their accessories, used for live working. The products designed and manufactured according to this standard contribute to the safety of the users provided they are used by skilled persons, in accordance with safe methods of work and the instructions for use. This second edition cancels and replaces the first edition published in 1993. It constitutes a technical revision. It includes the following significant technical changes from the previous edition: - clarification of the requirements and of the test provisions; - addition of a test for the durability of marking; - application of conformity assessment for products having completed the production phase, according to IEC 61318:2007 (Ed. 3).
SR EN 62006:2011 | Hydraulic machines - Acceptance tests of small hydroelectric installations IEC 62006:2010 defines the test, the measuring methods and the contractual guarantee conditions for field acceptance tests of the generating machinery in small hydroelectric power installations. It applies to installations containing impulse or reaction turbines with unit power up to about 15 MW and reference diameter of about 3 m. The driven generator can be of synchronous or asynchronous type. This International Standard contains information about most of the tests required for acceptance of the hydraulic turbine such as safety approval tests, trial operating and reliability tests, as well for verification of cavitation, noise and vibration conditions, if required. This standard represents the typical methods used on smaller hydroelectric installations, and is divided into three classes as follows: Class A: Default, normal test program (panel measurement), to determine the maximum output of the installation. Class B: Recommended, extended test program, to determine the performance characteristics of the installation. Class C: Optional, comprehensive test program, to deter
SR EN 13420:2011 | Windows - Behaviour between different climates - Test method This European Standard specifies the test methods for evaluating: - the risks of decay of openable and fixed windows manufactured of different materials through increased moisture accumulation as a result of condensation or water vapour diffusion; - the influence of deformation on basic performances of openable and fixed windows manufactured of different materials exposed to different climates between their external and internal faces. Three test methods are to be differentiated. They take into account different cases of loadings. - Test method 1: For designs with low resistance to water vapour diffusion (normally designs with water vapour equalization holes); the test procedure is to be used for cross-sections where the danger is given by the moisture accumulation as a result of the condensation of moisture between the planking and the timber (see Annex A (informative), Figure A.1). - Test method 2.1 and 2.2: For designs with high resistance to water vapour diffusion (normally designs without water vapour equalization holes); the test procedure is to be used for cross-section
SR EN 320:2011 | Particleboards and fibreboards - Determination of resistance to axial withdrawal of screws This European Standard specifies a method for the determination of the resistance of fibreboards and particleboards to axial withdrawal of screws.
SR EN 12962:2011 | Adhesives - Determination of elastic behaviour of liquid adhesives (elasticity index) This European Standard specifies a test method to determine the elastic behaviour of and elastomeric monocomponent liquid adhesive under specified conditions. This method is particularly suitable for production control.
SR EN 1245:2011 | Adhesives - Determination of pH This European Standard specifies a method for the determination by electrometry of the pH of adhesives, their basic constituents and related products using a pH meter equipped with a glass and silver reference combined electrode. This standard is applicable to products supplied in an aqueous medium, and of known concentration, and to products which can be dissolved, dispersed or suspended in water. It is not applicable to adhesives that react with water. NOTE The accuracy of the method decreases at pH values above 11.
SR EN 1243:2011 | Adhesives - Determination of free formaldehyde in amino and amidoformaldehyde condensates This European Standard specifies a method for the determination of the free formaldehyde content in amino and amido-formaldehyde condensate adhesives.
SR EN 1240:2011 | Adhesives - Determination of hydroxyl value and/or hydroxyl content This European Standard specifies a method to determine the hydroxyl value and/or the hydroxyl content of adhesives, adhesive components, their basic constituents and related products. This method can also be used to determine the hydroxyl value and/or the hydroxyl content of surface protection systems of concrete.
SR EN 1239:2011 | Adhesives - Freeze-thaw stability This European Standard specifies a method for the evaluation of the freeze-thaw stability of adhesives, their basic constituents and related products. This test has no significance if the sample does not freeze under the test conditions.
SR EN 1238:2011 | Adhesives - Determination of the softening point of thermoplastic adhesives (ring and ball) This European Standard specifies a method for the determination of the softening point of hot-melt adhesives.
SR EN ISO 29601:2011 | Paints and varnishes - Corrosion protection by protective paint systems - Assessment of porosity in a dry film (ISO 29601:2011) ISO 29601:2011 specifies procedures for detecting the presence of porosity in a protective paint system of any thickness on a steel or other metallic substrate. The procedures given are based on methods using two different types of test equipment, the choice of equipment depending on the dry film thickness. These procedures are only applicable to the testing of electrically non-conductive parts of a paint system. The test methods specified are mainly intended for use with new coatings, but can also be used for coatings which have been in service for some time. In the latter case, it is important to bear in mind that the coating might have been penetrated by substances in contact with the coating during service.
SR EN ISO 19334:2011 | Binders for paints and varnishes - Gum rosin - Gas-chromatographic analysis (ISO 19334:2010) ISO 19334:2010 specifies a gas-chromatographic method for determining the amounts of certain rosin acids in gum rosin using capillary gas-chromatographic separation of the volatile methyl esters of these acids. It is intended primarily to permit the identification of gum rosin from specific species of pine trees. It is not designed for the quantitative analysis of gum rosin. If such analyses are required, the internal-standard technique specified in ASTM D 5974 should be used.
SR EN ISO 28439:2011 | Workplace atmospheres - Characterization of ultrafine aerosols/nanoaerosols - Determination of the size distribution and number concentration using differential electrical mobility analysing systems (ISO 28439:2011) ISO 28439:2011 provides guidelines for the determination of the number concentration and size distribution of ultrafine aerosols and nanoaerosols by use of mobility particle sizers (also called differential mobility analysers). Only the particle fraction of the aerosol is considered. For ultrafine aerosols and nanoaerosols, exposure metrics such as the number and surface area concentration are important. ISO 28439:2011 also gives guidelines for the determination of workplace exposure to ultrafine aerosols and nanoaerosols. Specifically, the differential mobility analysing system (DMAS), now available from several vendors, is discussed. Principles of operation, problems of sampling in the workplace environment, calibration, equipment maintenance, measurement uncertainty, and reporting of measurement results are covered. Potential problems and limitations are described, which need to be addressed when limit values are fixed and compliance measurements carried out.
SR EN ISO 25139:2011 | Stationary source emissions - Manual method for the determination of the methane concentration using gas chromatography (ISO 25139:2011) ISO 25139:2011 specifies a manual method for the determination of the concentration of methane emissions from stationary sources. ISO 25139:2011 specifies an independent method of measurement, which is validated for mass concentrations up to 1 500 mg/m3.
SR EN 62524:2011 | Multimedia systems and equipment - Multimedia e-publishing and e-books - Reader's format for e-publishing IEC 62524:2009 specifies a reader's format for multimedia e-publishing employed for e-book data interchange among publishers and readers, satisfying a number of readers' requirements such as being non-revisable, equipment-adaptive and application-adaptive.
SR EN 62459:2011 | Sound system equipment - Electroacoustic transducers - Measurement of suspension parts IEC 62459:2010(E) applies to the suspension parts of electroacoustic transducers (for example, loudspeakers). It defines the parameters and measurement method to determine the properties of suspension parts like spiders, surrounds, diaphragms or cones before being assembled in the transducer. The measurement results are needed for engineering design purposes and for quality control. Furthermore, this method is intended to improve the correlation of measurements between suspension-part manufacturers and loudspeaker manufacturers. The measurement methods provide parameters based on linear and nonlinear modelling of the suspension part and uses both static and dynamic techniques. It cancels and replaces IEC/PAS 62459 published in 2006. It constitutes a technical revision. The main changes are: - descriptions of the methods of measurement are adjusted to the state of the technology; - addition of Clauses 5 to 13; - integration of Annex A in the main body of the standard; - overall textual review.
SR EN 62458:2011 | Sound system equipment - Electroacoustic transducers - Measurement of large signal parameters IEC 62458:2010(E) applies to transducers such as loudspeaker drive units, loudspeaker systems, headphones, micro-speakers, shakers and other actuators using either an electro-dynamical or electro-magnetic motor coupled with a mechanical suspension. The large signal behaviour of the transducer is modelled by a lumped parameter model considering dominant nonlinearities such as force factor, stiffness and inductance. It defines the basic terms and parameters of the model, the methods of measurements and the way the results should be reported. It cancels and replaces IEC/PAS 62458 published in 2006. It constitutes a technical revision. The main changes are: - descriptions of the methods of measurement are adjusted to the state of the technology; - addition of Clauses 4 to 15; - integration of Annex A in the main body of the standard; - overall textual review.
SR EN 62455:2011 | Internet protocol (IP) and transport stream (TS) based service access IEC 62455:2010(E) specifies the terminal for a service purchase and protection system for digital broadcasts, called the 18Crypt system. It is applicable in all countries and regions with suitably compliant broadcasting and multimedia distribution systems. Guidelines for compatible broadcast services are given in this standard. The service purchase and protection functions operate in a pure broadcast environment that may be combined with a bi-directional interactivity channel. It is applicable to the following broadcast systems: - IP datacast over DVB-H systems; - DVB T/C/S systems; - MPEG2 TS-based IP systems; - Non-MPEG2 TS-based IP systems. This second edition cancels and replaces the first edition, published in 2007, and constitutes a technical revision. The main changes with respect to the previous edition are: - Recent developments in DVB and OMA standards caused some incompatibilities, which have been solved in the second edition. - Technical errors have been corrected, missing details added. - References have been updated to the newest available ones.
SR EN 62216:2011 | Digital terrestrial television receivers for the DVB-T system IEC 62216:2009(E) specifies both Standard Definition and High Definition receivers for the DVB-T system. Subtitling and teletext are considered to be components of TV services. It addresses terrestrial delivery of digital transmissions and deployment in countries that use European Latin script based languages. Two types of systems are considered: - standard systems where services are all SD and - use well-established codecs. Standard receivers which can decode standard services are suitable for these systems; advanced systems where some services may use advanced codecs, for example to provide HD video. Advanced receivers which can decode advanced services are suitable for these systems.
SR EN 61834-4:2003/A1:2011 | Recording - Helical-scan digital video cassette recording system using 6,35 mm magnetic tape for consumer use (525-60, 625-50, 1125-60 and 1250-50 systems) -- Part 4: Pack header table and contents
SR EN 60461:2011 | Time and control code IEC 60461:2010(E) specifies a digital time and control code for use in television, film, and accompanying audio systems operating at nominal rate of 60, 59, 94, 50, 30, 29, 97, 25, 24 and 23,98 frames per second. This International Standard specifies a time address, binary groups, and flag bit structure. In addition, the standard specifies a binary group flag assignment, a linear time code transport, and a vertical interval time code transport. It cancels and replaces the third edition published in 2001, of which it constitutes a technical revision. It includes the following significant change with regard to the previsous edition: The time code for progressive television systems with a frame rate greater than 30 frames per second is added.
SR EN 60268-7:2011 | Sound system equipment -- Part 7: Headphones and earphones IEC 60268-7:2010(E), is applicable to headphones, headsets, earphones and earsets, intended to be used on, or in, the human ear. It also applies to equipment, such as pre-amplifiers, passive networks and power supplies which form an integral part of the headphone system. It specifies the characteristics which should be included by the manufacturer in specifications, and relevant methods of measurement. It includes a classification of the different types of earphone, mainly characterized by the way in which the transducer is coupled acoustically to the ear, and a classification code which may also be used for marking. cancels and replaces the second edition published in 1996, and constitutes a technical revision. This edition contains the following changes: - clause/subclause renumbering in accordance with ISO/IEC Directives, Part 2; - addition of a measurement system using HATS; - addition of details on pinna simulators for high measurement reproducibility, see Annex A.
SR EN 61000-4-22:2011 | Electromagnetic compatibility (EMC) -- Part 4-22: Testing and measurement techniques - Radiated emission and immunity measurements in fully anechoic rooms (FARs) IEC 61000-4-22:2010 considers immunity tests and emission measurements for electric and/or electronic equipment. Only radiated phenomena are considered. It establishes the required test procedures for using fully anechoic rooms for performing radiated immunity testing and radiated emission measurements. IEC 61000-4-22:2010 establishes a common validation procedure, equipment under test (EUT) set-up requirements, and measurement methods for fully anechoic rooms (FARs) when both radiated electromagnetic emission measurements and radiated electromagnetic immunity tests will be performed in the same FAR. As a basic measurement standard, this part of IEC 61000 does not intend to specify the test levels or emission limits to be applied to particular apparatus or system(s). Its main goal is to provide general measurement procedures to all concerned product committees of IEC or CISPR. Specific product requirements and test conditions are defined by the responsible product committees. The methods described in this standard are appropriate for radiated emission measurements and immunity
SR EN 62359:2011 | Ultrasonics - Field characterization - Test methods for the determination of thermal and mechanical indices related to medical diagnostic ultrasonic fields IEC 62359:2010 is applicable to medical diagnostic ultrasound fields. It establishes: - parameters related to thermal and non-thermal exposure aspects of diagnostic ultrasonic fields; - methods for the determination of an exposure parameter relating to temperature rise in theoretical tissue-equivalent models, resulting from absorption of ultrasound; - methods for the determination of an exposure parameter appropriate to certain non-thermal effects. This second edition cancels and replaces the first edition, published in 2005. It constitutes a technical revision. Major changes with respect to the previous edition include the following: - The methods of determination set out in the first edition of this standard were based on those contained in the American standard for Real-Time Display of Thermal and Mechanical Acoustic Output Indices on Diagnostic Ultrasound Equipment (ODS) and were intended to yield identical results. While this second edition also follows the ODS in principal and uses the same basic formulae and assumptions (see Annex A), it contains a few significant
SR EN ISO 9908:2002/A1:2011 | Technical specifications for centrifugal pumps - Class III - Amendment 1 (ISO 9908:1993/AMD 1:2011) Standardul de bază stabileşte condiţiile clasei III pentru pompele centrifuge monoetajate, multietajate în construcţie orizontală sau verticală (cuplate sau monobloc) asociate cu orice tip de antrenare şi orice instalaţie, pentru utilizare generală. Acest amendament modifică standardul de bază.
SR EN ISO 9905:2002/A1:2011 | Technical specifications for centrifugal pumps - Class I - Amendment 1 (ISO 9905:1994/AMD 1:2011) Standardul de bază stabileşte condiţiile clasei I (cele mai severe) pentru pompele centrifuge utilizate în diferite domenii ale industriei. Acest standard stabileşte condiţiile generale ale pompelor centrifuge, iar condiţiile tehnice se referă numai la pompă. Acest amendament modifică standardul de bază.
SR EN ISO 25378:2011 | Geometrical product specifications (GPS) - Characteristics and conditions - Definitions (ISO 25378:2011) ISO 25378:2011 defines general terms for geometrical specifications, characteristics and conditions. These definitions are based on concepts developed in ISO 17450-1 and ISO 22432 and they are given by using a mathematical description based on Annex B of ISO 17450-1:2011. ISO 25378:2011 is not intended for industrial use as such among designers, but is aimed to serve as the "road map" mapping out the requirements based on geometrical features, thus enabling future standardization for industry and software makers in a consistent manner. ISO 25378:2011 defines general types of geometrical characteristics and conditions which can be used in GPS. These descriptions are applicable to a workpiece, an assembly, a population of workpieces, and a population of assemblies. These definitions are based on concepts of operators and the duality principle contained in ISO 17450-1 and ISO/TS 17450-2 and on the description of types of geometrical features defined in ISO 22432. Conceptually, these specification operators can be used as specification operators or as verification operators (d
SR EN ISO 14253-3:2011 | Geometrical product specifications (GPS) - Inspection by measurement of workpieces and measuring equipment - Part 3: Guidelines for achieving agreements on measurement uncertainty statements (ISO 14253-3:2011) ISO 14253-3:2011 provides guidelines and defines procedures for assisting the customer and supplier to reach amicable agreements on disputed measurement uncertainty statements regulated in accordance with ISO 14253-1, and so avoid costly and time-consuming disputes.
SR EN ISO 14253-2:2011 | Geometrical product specifications (GPS) - Inspection by measurement of workpieces and measuring equipment - Part 2: Guidance for the estimation of uncertainty in GPS measurement, in calibration of measuring equipment and in product verification (ISO 14253-2:2011) ISO 14253-2:2011 gives guidance on the implementation of the concept of the "Guide to the estimation of uncertainty in measurement" (in short GUM) to be applied in industry for the calibration of (measurement) standards and measuring equipment in the field of GPS and the measurement of workpiece GPS characteristics. The aim is to promote full information on how to achieve uncertainty statements and provide the basis for international comparison of measurement results and their uncertainties (relationship between purchaser and supplier). ISO 14253-2:2011 is intended to support ISO 14253-1. Both parts are beneficial to all technical functions in a company in the interpretation of GPS specifications [i.e. tolerances of workpiece characteristics and values of maximum permissible errors (MPEs) for metrological characteristics of measuring equipment]. ISO 14253-2:2011 introduces the Procedure for Uncertainty MAnagement (PUMA), which is a practical, iterative procedure based on the GUM for estimating uncertainty of measurement without changing the basic concepts of the GUM. It is in
SR EN ISO 12781-2:2011 | Geometrical product specifications (GPS) - Flatness - Part 2: Specification operators (ISO 12781-2:2011) ISO 12781-2:2011 specifies the complete specification operator for flatness of complete integral features only, i.e. geometrical characteristics of individual features of type plane.
SR EN ISO 12781-1:2011 | Geometrical product specifications (GPS) - Flatness - Part 1: Vocabulary and parameters of flatness (ISO 12781-1:2011) ISO 12781-1:2011 defines the terms and concepts related to flatness of individual complete integral features only.
SR EN ISO 12780-2:2011 | Geometrical product specifications (GPS) - Straightness - Part 2: Specification operators (ISO 12780-2:2011) ISO 12780-2:2011 specifies the complete specification operator for straightness of integral features only and covers complete straightness profiles only, i.e. geometrical characteristics of features of type line.
SR EN ISO 12780-1:2011 | Geometrical product specifications (GPS) - Straightness - Part 1: Vocabulary and parameters of straightness (ISO 12780-1:2011) ISO 12780-1:2011 defines the terms and concepts related to straightness of individual integral features and covers complete straightness profiles only.
SR EN ISO 12181-2:2011 | Geometrical product specifications (GPS) - Roundness - Part 2: Specification operators (ISO 12181-2:2011) ISO 12181-2:2011 specifies the complete specification operator for roundness of integral features only and covers complete roundness profiles only, i.e. geometrical characteristics of features of the type circle.
SR EN ISO 12181-1:2011 | Geometrical product specifications (GPS) - Roundness - Part 1: Vocabulary and parameters of roundness (ISO 12181-1:2011) ISO 12181-1:2011 defines the terms and concepts related to the roundness of individual integral features and covers complete roundness profiles only.
SR EN ISO 12180-2:2011 | Geometrical product specifications (GPS) - Cylindricity - Part 2: Specification operators (ISO 12180-2:2011) ISO 12180-2:2011 specifies the complete specification operator for cylindricity of complete integral features only, i.e. geometrical characteristics of features of type cylinder
SR EN ISO 12180-1:2011 | Geometrical product specifications (GPS) - Cylindricity - Part 1: Vocabulary and parameters of cylindrical form (ISO 12180-1:2011) ISO 12180-1:2011 defines the terms and concepts related to cylindricity of individual complete integral features only.
SR EN 15943:2011 | Curriculum Exchange Format (CEF) - Data model This European Standard is applicable to the digital exchange of information about terms or concepts relating to curriculum information. This includes values to be used in metadata to describe learning resources and learner profiles. The main uses of CEF instances and related services are expected to be the provision of: - controlled vocabularies; - navigation structures; - additional curriculum information; - mappings.
SR EN 50342-5:2011 | Lead-acid starter batteries -- Part 5: Properties of battery housings and handles This European Standard covers multicell battery housings produced of polypropylene as the preferred material for lead-acid batteries as an energy storage device for cranking combustion engines, for lighting and for additional equipment used in road vehicles. These batteries are all referred to as starter batteries. This European Standard describes battery housings for batteries usable within the engine compartment and for installation under conditions where they are protected from light. Batteries of this European Standard do not provide additional features for special protection from light. Therefore, batteries with limited protection from light are to be treated as a special case. The purpose of this European Standard is to describe the properties of battery housings for its use in combustion vehicles by means of uniform examination procedures and by defining the requirements for the raw material and the complete part. The test procedure and requirements for the complete housing are described in the main part. Test procedures for the raw material are determined in Annex A. A
SR EN 60747-16-4:2005/A1:2011 | Semiconductor devices -- Part 16-4: Microwave integrated circuits - Switches
SR EN 60793-1-30:2011 | Optical fibres -- Part 1-30: Measurement methods and test procedures - Fibre proof test IEC 60793-1-30:2010(E) describes procedures for briefly applying a specified tensile load as a proof test to continuous lengths of optical fibre. The tensile load is applied for as short a time as possible, yet sufficiently long to ensure the glass experiences the proof stress, typically much less than one second. This method is applicable to types A1, A2, A3 and B optical fibres. The main change with respect to the previous edition is an improved description of the procedure.
SR EN 61300-2-17:2011 | Fibre optic interconnecting devices and passive components - Basic test and measurement procedures -- Part 2-17: Tests - Cold IEC 61300-2-17:2010 details a procedure for determining the suitability of a fibre optic device to withstand environmental conditions of extended low temperature (cold), which may occur in use, storage and/or transport. This procedure does not assess the ability of a device to operate during temperature variations; in this case, IEC 61300-2-22 would be used. The main changes with respect to the previous edition are: - Procedure and details to be specified were reconsidered; - The deviation of the temperature in severity was changed ± 3 °C to ± 2 °C.
SR EN 61300-2-23:2011 | Fibre optic interconnecting devices and passive components - Basic test and measurement procedures -- Part 2-23: Tests - Sealing for non-pressurized closures of fibre optic devices IEC 61300-2-23:2010 evaluates the effectiveness of the sealing of non-pressurized closures when subjecting to immersion in water. Changes from the previous edition of the document are to reconsider the procedure and severity.
SR EN 61300-3-22:2011 | Fibre optic interconnecting devices and passive components - Basic test and measurement procedures -- Part 3-22: Examinations and measurements - Ferrule compression force IEC 61300-3-22:2010 describes the procedure to measure the spring-loaded force applied to a ferrule when the plugs mate with each other during normal service. This measurement procedure is applicable to a connector plug which has a spring-loaded ferrule. Changes from the previous edition include reconsideration of the procedure and the details to be specified.
SR EN 61746-1:2011 | Calibration of optical time-domain reflectometers (OTDR) -- Part 1: OTDR for single-mode fibres IEC 61746-1:2009(E) provides procedures for calibrating single-mode optical time domain reflectometers (OTDR). It only covers OTDR measurement errors and uncertainties. This standard does not cover correction of the OTDR response. This first edition of IEC 61746-1 cancels and replaces the second edition of IEC 61746, published in 2005. It constitutes a technical revision. The main technical changes are the adaptation of Clause 4, the suppression of Clause 10, the improvement and the addition of some definitions, the change of some calculations and the change of graphical symbology to IEC/TR 61930.
SR EN 61746-2:2011 | Calibration of optical time-domain reflectometers (OTDR) -- Part 2: OTDR for multimode fibres IEC 61746-2:2010(E) provides procedures for calibrating multimode optical time domain reflectometers (OTDR). It covers OTDR measurement errors and uncertainties. The test of the laser(s) source modal condition is included as an optional measurement. This standard does not cover correction of the OTDR response.
SR EN 61753-086-6:2011 | Fibre optic interconnecting devices and passive components - Performance standard -- Part 086-6: Non-connectorized single-mode bidirectional 1 490 / 1 550 nm downstream and 1 310 nm upstream WWDM devices for category O - Uncontrolled environment IEC 61753-086-6:2010 contains the minimum initial performance, test and measurement requirements and severities which a fibre optic pigtailed 1 490 / 1 550 nm downstream and 1 310 nm upstream wide wavelength division multiplexing (WWDM) passive optical network (PON) device must satisfy in order to be categorized as meeting the requirements of category O (uncontrolled environment), as defined in Annex A of IEC 61753-1:2007.
SR EN 61850-7-3:2011 | Communication networks and systems for power utility automation -- Part 7-3: Basic communication structure - Common data classes IEC 61850-7-3:2010 is applicable to the description of device models and functions of substations and feeder equipment. It specifies constructed attribute classes and common data classes related to substation applications. In particular, it specifies common data classes for status information, common data classes for measured information, common data classes for control, common data classes for status settings, common data classes for analogue settings and attribute types used in these common data classes. This second edition defines new common data classes used for new standards defining object models for other domains based on IEC 61850 and for the representation of statistical and historical data.
SR EN 62132-2:2011 | Integrated circuits - Measurement of electromagnetic immunity -- Part 2: Measurement of radiated immunity - TEM cell and wideband TEM cell method IEC 62132-2:2010 specifies a method for measuring the immunity of an integrated circuit (IC) to radio frequency (RF) radiated electromagnetic disturbances. The frequency range of this method is from 150 kHz to 1 GHz, or as limited by the characteristics of the TEM cell.
SR EN 62148-2:2011 | Fibre optic active components and devices - Package and interface standards -- Part 2: SFF 10-pin transceivers IEC 62148-2:2010 covers the physical interface specifications for the SFF MT-RJ/LC/MU duplex 10-pin fibre optic transceiver module family. This standard should be read in conjunction with IEC 62148-1. With respect to the previous edition, this edition includes 10-pin SFF-LC, and SFF MU devices. It also cancels and replaces the first edition of IEC 62148-7 and the first edition of IEC 62148-9.
SR EN 62150-2:2011 | Fibre optic active components and devices - Test and measurement procedures -- Part 2: ATM-PON transceivers IEC 62150-2:2010 specifies testing and measuring procedures for fibre optic transceivers for asynchronous-transfer-mode passive optical network (ATM-PON) systems recommended by ITU-T G.983.1. These testing procedures correspond to methods of examining whether the transceivers satisfy the performance specifications defined in IEC 62149-5. The significant technical change to the first edition is: The power meter requires higher saturation power than 2 x P<sub>mean</sub> for P<sub>ave</sub> measurement in Clause 7.3.3.
SR EN 62376:2011 | Maritime navigation and radiocommunication equipment and systems - Electronic chart system (ECS) - Operational and performance requirements, methods of testing and required test results IEC 62376:2010(E) specifies the minimum operational and performance requirements and methods of testing for Electronic Chart Systems (ECS). ECSs are designed or adapted for use as navigation information systems on vessels not required to comply with Chapter V of the International Convention for the Safety of Life at Sea (SOLAS).
SR EN 61881-1:2011 | Railway applications - Rolling stock equipment - Capacitors for power electronics -- Part 1: Paper/plastic film capacitors IEC 61881-1:2010 applies to capacitors for power electronics intended to be used on rolling stock. The rated voltage of capacitors is limited to 10 000 V. The operating frequency of the systems in which these capacitors are used is usually up to 15 kHz, while the pulse frequencies may be up to 5 to 10 times the operating frequency. Distinguishes between AC and DC capacitors.
SR EN 60763-3-1:2011 | Laminated pressboard for electrical purposes -- Part 3: Specifications for individual materials -- Sheet 1: Requirements for laminated precompressed pressboard, Types LB 3.1A.1 and LB3.1A.2 IEC 60763-3-1:2010 gives the requirements for laminated precompressed boards comprised of 100 % sulphate wood pulp. The main changes with respect to the previous edition are: - requirements for the new properties in Part 2 have been integrated; - specifications for type LB3.3.1 and LB3.3.2 have been deleted.
SR EN 60763-1:2011 | Laminated pressboard for electrical purposes -- Part 1: Definitions, classification and general requirements IEC 60763-1:2010 contains the definitions required for the understanding of all three parts of IEC 60763, the classification of material into types, and the general requirements applicable to all material covered by the standard. The main changes with respect to the previous edition is that the specification was brought in line with the second edition of IEC 60641-1(2007).
SR EN 15269-10:2011 | Extended application of test results for fire resistance and/or smoke control for door, shutter and openable window assemblies including their elements of building hardware - Part 10: Fire resistance of steel rolling shutter assemblies This Part of prEN 15269, which should be read in conjunction with prEN 15269-1, covers the following types of steel rolling shutter assemblies: un-insulated manually operated shutters, un-insulated powered shutters, insulated manually operated shutters and insulated powered shutters. This document prescribes the methodology for extending the application of test results obtained from test(s) conducted in accordance with EN 1634-1. Subject to the completion of the appropriate test or tests selected from those identified in Clause 4 the extended application may cover all or some of the following non-exhaustive list: - Integrity only (E), radiation (EW) or insulated (EI1 or EI2) classifications; - shutter curtain; - wall/ceiling fixed elements (frame/suspension system); - decorative finishes; - intumescent, smoke, draught or acoustic seals; - alternative supporting construction(s).
SR EN 1846-1:2011 | Firefighting and rescue service vehicles - Nomenclature and designation This European Standard establishes classes and defines categories which are functions of the use and mass of the firefighting and rescue service vehicles and provides a designation system that gives the various criteria used for characterizing the vehicles.
SR EN 60264-4-1:2011 | Packaging of winding wires -- Part 4-1: Methods of test - Delivery spools made from thermoplastic materials Defines methods of test for delivery spools for winding wires made from thermoplastic materials in order to determine conformity with the established performance requirements for their properties.
SR EN 60212:2011 | Standard conditions for use prior to and during the testing of solid electrical insulating materials IEC 60212:2010 gives the accepted conditions of exposure time, temperature, atmospheric humidity and liquid immersion for use in testing solid electrical insulating materials. The range is sufficiently wide to enable suitable conditions to be selected so that either of the primary objects, set out below as a) and b), of conditioning can be achieved. These objectives aim to obtain greater reproducibility of test results by: a) partly counteracting the variations of the properties of the material due to the past history of the test specimens (often known as 'normalizing', here called preconditioning), and b) ensuring uniformity of conditions during the testing. This standard is not intended to be applied for determining the influence of exposure to certain temperatures and humidity or immersions in liquids, on the properties of a material. Procedures pertaining to the effect of an environment on a material are given in various parts of IEC 60068. The significant technical changes with respect to the previous edition are as follows: - the scope and normative references have
SR EN 61558-2-20:2011 | Safety of transformers, reactors, power supply units and combinations thereof -- Part 2-20: Particular requirements and tests for small reactors IEC 61558-2-20:2010 deals with the safety of small reactors for general applications. This part is applicable to stationary or portable, single-phase or polyphase, air-cooled (natural or forced) general purpose reactors including alternating current, premagnetised and current compensated independent or associated reactors. This second edition cancels and replaces the first edition published in 2000. It constitutes a technical revision. The main changes consist of updating this part in accordance with IEC 61558-1:2005. This part has the status of a group safety publication in accordance with IEC Guide 104. The attention of National Committees is drawn to the fact that equipment manufacturers and testing organizations may need a transitional period following publication of a new, amended or revised IEC publication in which to make products in accordance with the new requirements and to equip themselves for conducting new or revised tests. It is the recommendation of the committee that the content of this publication be adopted for implementation nationally not earlier than 12 mo
SR EN 62507-1:2011 | Identification systems enabling unambiguous information interchange - Requirements -- Part 1: Principles and methods IEC 62507-1:2010 specifies basic requirements for systems for the identification of objects (such as products, 'items', documents, etc., excluding human individuals). It focuses on assigning identifiers to an object for referencing purposes. It includes recommendations for the human readable presentation of identifiers and its machine readable representation, to be considered when constructing the identifiers and identification numbers and also requirements for the application of identifiers in a computer sensible form in accordance with such systems, and requirements for their interchange.
SR EN 62562:2011 | Cavity resonator method to measure the complex permittivity of low-loss dielectric plates IEC 62562:2010(E) describes a measurement method of dielectric properties in the planar direction of dielectric plate at microwave frequency. It has been created in order to develop new materials and to design microwave active and passive devices for which standardization of measurement methods of material properties is more and more important. It has the following characteristics: - the relative permittivity ε′ and loss tangent tanδ values of a dielectric plate sample can be measured accurately and non-destructively; - temperature dependence of complex permittivity can be measured; the measurement accuracy is within 0,3 % for ε′ and within 5 x 10<sup>-6< /sup> for tanδ; - fringing effect is corrected using correction charts calculated on the basis of rigorous analysis. It is applicable for the measurements on the following condition: - frequency: 2 GHz < ƒ < 40 GHz; - relative permittivity: 2 < ε′ < 100; - loss tangent: 10<sup>-6< /sup> < tanδ < 10<sup>-2< /sup>. This first edition cancels and replaces th
SR EN 61558-2-9:2011 | Safety of transformers, reactors, power supply units and combinations thereof -- Part 2-9: Particular requirements and tests for transformers and power supply units for class III handlamps for tungsten filament lamps IEC 61558-2-9:2010 deals with the safety of transformers for class III handlamps for tungsten filament lamps and power supply units incorporating transformers for class III handlamps for tungsten filament lamps. Transformers incorporating electronic circuits are also covered by this standard. This second edition cancels and replaces the first edition published in 2002. It constitutes a technical revision. The main changes consist of updating this part in accordance with IEC 61558-1:2005, and adding power supply units to the scope. This part has the status of a group safety publication in accordance with IEC Guide 104. The attention of National Committees is drawn to the fact that equipment manufacturers and testing organizations may need a transitional period following publication of a new, amended or revised IEC publication in which to make products in accordance with the new requirements and to equip themselves for conducting new or revised tests. It is the recommendation of the committee that the content of this publication be adopted for implementation nationally not earli
SR EN 61169-39:2011 | Radio-frequency connectors -- Part 39: Sectional specification for CQM series quick lock RF connectors IEC 61169-39:2009(E) is a sectional specification. It provides information and rules for the preparation of detail specifications for CQM series quick lock RF connectors together with the pro forma blank detail specification (DS). It also prescribes mating interface dimensions for general purpose connectors, dimensional details of standard test connectors grade 0, gauging information and tests selected from IEC 61169-1, applicable to all detail specifications relating to CQM series connectors.
SR EN 61169-40:2011 | Radio-frequency connectors -- Part 40: Sectional specification for 2.4 series RF connectors IEC 61169-40:2010 provides information and rules for preparation of detail specification of 2.4 series R.F connectors together with the pro-forma blank detail specification. It also prescribes mating face dimensions for high performance connectors grade 1, dimensional detail of standard test connectors grade 0, gauging information and tests selected from IEC 61169-1 applicable to all detail specifications relating to 2.4 series RF connectors. This first edition cancels and replaces IEC/PAS 61169-40, published in 2008, of which it constitutes a minor revision. The changes with respect to the PAS are solely editorial.
SR EN 544:2011 | Bitumen shingles with mineral and/or synthetic reinforcements - Product specification and test methods This European Standard specifies the properties, performance and methods of test of the finished bitumen shingles prior to them being laid on the roof. It also includes rules for marking, labelling and provides a clause for evaluation of conformity. This European Standard does not include design requirements, installation techniques and roof system performance. This European Standard applies to bitumen shingles where the watertightness of the system is ensured by overlapping, by different adhesive systems or a combination of these, according to manufacturer’s installation instructions, intended to be laid as covering for pitched roofs and/or wall cladding. This European Standard applies only to bitumen shingles with a mineral reinforcement, synthetic reinforcement or a mixture of the two. In case of multilayer shingles each layer need to have the same type of reinforcement and same type of coating (ref. to Clause 8).
SR EN ISO 10510:2011 | Tapping screw and washer assemblies with plain washers (ISO 10510:2011) ISO 10510:2011 specifies the requirements for tapping screws and plain washer assemblies with spaced threads from ST2,2 to ST9,5 inclusive, flat seating heads and mechanical properties as specified in ISO 2702.
SR EN ISO 7048:2011 | Cross-recessed cheese head screws (ISO 7048:2011) ISO 7048:2011 specifies the characteristics of cross-recessed cheese head screws of product grade A, with threads from M2,5 to M8 inclusive, and with cross recesses of types H and Z.
SR EN 12829:2011 | Surface active agents - Preparation of water with known calcium and magnesium hardness This European Standard specifies a method of preparing water of known calcium and magnesium hardness for use in testing surface active agents and products containing them.
SR EN ISO 21003-2:2008/A1:2011 | Multilayer piping systems for hot and cold water installations inside buildings - Part 2: Pipes - Amendment 1 (ISO 21003-2:2008/Amd 1:2011)
SR EN 15976:2011 | Flexible sheets for waterproofing - Determination of emissivity This European Standard specifies the method to determine the emissivity of plastic, rubber and bitumen vapour control layers, underlays for walls and underlays for discontinuous roofing. It also defines a conditioning procedure for these product families in order to quantify the sensitivity of emissivity to humidity and temperature.
SR EN 16024:2011 | Fertilizers - Determination of 1H-1,2,4-triazole in urea and in fertilizers containing urea - Method using high-performance liquid chromatography (HPLC) This European Standard specifies a method for the determination of triazole (TZ) in urea or in fertilizers containing urea in the presence of dicyandiamide or methylpyrazole respectively using high-performance liquid chromatography (HPLC).
SR EN ISO 8362-6:2011 | Injection containers and accessories - Part 6: Caps made of aluminium-plastics combinations for injection vials (ISO 8362-6:2010) ISO 8362-6:2010 specifies caps made of aluminium-plastics combinations for injection vials as specified in ISO 8362-1 and ISO 8362-4.
SR EN ISO 28927-10:2011 | Hand-held portable power tools - Test methods for evaluation of vibration emission - Part 10: Percussive drills, hammers and breakers (ISO 28927-10:2011) ISO 28927-10:2011 specifies a laboratory method for measuring hand-transmitted vibration emission at the handles of hand-held power driven percussive machines with and without rotary action [portable rock drills, plug hole drills, rotary hammers, breakers (e.g. pavement breakers, concrete breakers or road breakers), riveting hammers, chipping hammers, pick hammers or similar]. It is a type-test procedure for establishing the magnitude of vibration in the gripping areas of a machine fitted with an inserted tool bit. ISO 28927-10:2011 is applicable to hand-held machines, driven pneumatically or by other means, intended for making holes in hard materials, such as rock and concrete. It is also applicable to breakers intended to work downwards to break hard materials (concrete, rock, pavement, asphalt, etc.) and for hammers intended to work in any direction to perform riveting or chiselling work. It is not applicable to impact drills with direct mechanical impact mechanisms. ISO 28927-10:2011 is not applicable to jack leg type rock drills and push feed rock drills, which are hand g
SR EN ISO 2858:2011 | End-suction centrifugal pumps (rating 16 bar) - Designation, nominal duty point and dimensions (ISO 2858:1975) Specifies the main parameters and describes the pump designation which consits of three numbers. The table covers flange sizes from 50 mm up to and including 200 mm. A figure shows the side view and the front view of the pump.
SR EN ISO 14125:2000/A1:2011 | Fibre-reinforced plastic composites - Determination of flexural properties - Amendment 1 (ISO 14125:1998/Amd 1:2011) Amendamentul modifică textul standardului de bază, în articolele 2, 4, 10 şi 12.
SR EN 61210:2011 | Connecting devices - Flat quick-connect terminations for electrical copper conductors - Safety requirements IEC 61210:2010 applies to non-insulated flat quick-connect terminations consisting of a male tab of size 2,8 mm, 4,8 mm, 6,3 mm or 9,5 mm with hole or dimple detents and a mating female connector for use as either an incorporated or an integrated part of an equipment or of a component, or as a separate entity. This standard establishes uniform requirements for the dimensions, performance characteristics and test program. The connected electrical copper conductors shall be flexible or rigid stranded, having a cross-sectional area up to and including 6 mm2 or rigid solid having a cross-sectional area up to and including 2,5 mm2. This standard shall not be used for connecting aluminum conductors. The rated voltage shall not exceed 1 000 V a.c. with a frequency up to and including 1 000 Hz, and 1 500 V d.c., and having the temperature limits applicable to materials used within this standard. This second edition cancels and replaces the first edition published in 1993 and constitutes a merge between the first edition of IEC 61210 published by SC23F and IEC 60760 published in 1989 b
SR EN 60669-2-1:2005/A12:2011 | Switches for household and similar fixed electrical installations -- Part 2-1: Particular requirements - Electronic switches Acest amendament completează tabelul 20 de la articolul 23 din SR EN 60669-2-1:2005.
SR EN ISO 3953:2011 | Metallic powders - Determination of tap density (ISO 3953:2011) ISO 3953:2011 specifies a method for the determination of tap density, i.e. the density of a powder that has been tapped into a container under specified conditions.
SR EN 10244-1:2009/AC:2011 | Steel wire and wire products - Non-ferrous metallic coatings on steel wire - Part 1: General principles Acest standard reprezintă o erată la SR EN 10244-1:2009.
SR EN 60749-34:2011 | Semiconductor devices - Mechanical and climatic test methods -- Part 34: Power cycling IEC 60749-34:2010 describes a test method used to determine the resistance of a semiconductor device to thermal and mechanical stresses due to cycling the power dissipation of the internal semiconductor die and internal connectors. This happens when low-voltage operating biases for forward conduction (load currents) are periodically applied and removed, causing rapid changes of temperature. The power cycling test is intended to simulate typical applications in power electronics and is complementary to high temperature operating life (see IEC 60749-23). Exposure to this test may not induce the same failure mechanisms as exposure to air-to-air temperature cycling, or to rapid change of temperature using the two-fluid-baths method. This test causes wear-out and is considered destructive. This second edition cancels and replaces the first edition published in 2004 and constitutes a technical revision. The significant changes with respect from the previous edition include: - the specification of tighter conditions for more accelerated power cycling in the wire bond fatigue mode;
SR EN 62374-1+AC:2011 | Semiconductor devices -- Part 1: Time-dependent dielectric breakdown (TDDB) test for inter-metal layers IEC 62374-1:2010 describes a test method, test structure and lifetime estimation method of the time-dependent dielectric breakdown (TDDB) test for inter-metal layers applied in semiconductor devices.
SR EN 60335-2-9:2004/A13+AC:2011 | Household and similar electrical appliances - Safety -- Part 2-9: Particular requirements for grills, toasters and similar portable cooking appliances Acest amendament completează şi modifică articole 1, 3, 7, 8, 11, 20 şi 22 din SR EN 60335-2-9.2004 şi modifică bibliografia.
SR EN 2240-060:2011 | Aerospace series - Lamps, incandescent - Part 060: Lamp, code 1619 - Product standard This European Standard specifies the required characteristics for lamp, code 1619, for aerospace applications. It shall be used together with EN 2756.
SR EN 2240-059:2011 | Aerospace series - Lamps, incandescent - Part 059: Lamp, code 1591 - Product standard This European Standard specifies the required characteristics for lamp, code 1591, for aerospace applications. It shall be used together with EN 2756.
SR EN 2240-058:2011 | Aerospace series - Lamps, incandescent - Part 058: Lamp, code 1524 - Product standard This European Standard specifies the required characteristics for lamp, code 1524, for aerospace applications. It shall be used together with EN 2756.
SR EN 2240-057:2011 | Aerospace series - Lamps, incandescent - Part 057: Lamp, code 1512 - Product standard This European Standard specifies the required characteristics for lamp, code 1512, for aerospace applications. It shall be used together with EN 2756.
SR EN 2240-056:2011 | Aerospace series - Lamps, incandescent - Part 056: Lamp, code 1506 - Product standard This European Standard specifies the required characteristics for lamp, code 1506, for aerospace applications. It shall be used together with EN 2756.
SR EN 2240-055:2011 | Aerospace series - Lamps, incandescent - Part 055: Lamp, code 1495 - Product standard This European Standard specifies the required characteristics for lamp, code 1495, for aerospace applications. It shall be used together with EN 2756.
SR EN 2240-054:2011 | Aerospace series - Lamps, incandescent - Part 054: Lamp, code 1317 - Product standard This European Standard specifies the required characteristics for lamp, code 1317, for aerospace applications. It shall be used together with EN 2756.
SR EN 2240-053:2011 | Aerospace series - Lamps, incandescent - Part 053: Lamp, code 1308 - Product standard This European Standard specifies the required characteristics for lamp, code 1308, for aerospace applications. It shall be used together with EN 2756.
SR EN 2240-052:2011 | Aerospace series - Lamps, incandescent - Part 052: Lamp, code 1222 - Product standard This European Standard specifies the required characteristics for lamp, code 1222, for aerospace applications. It shall be used together with EN 2756.
SR EN 15408:2011 | Solid recovered fuels - Methods for the determination of sulphur (S), chlorine (Cl), fluorine (F) and bromine (Br) content This European Standard specifies the determination of S, Cl, F and Br in solid recovered fuels of various origin and composition after combustion in oxygen atmosphere. This method is applicable for concentrations over 0,025 g/kg, depending on the element and on the determination technique. In the case of fluorine this method is applicable for concentration over 0,015 g/kg. Insoluble halides and sulphate present in the original sample or produced during the combustion step are not completely determined by these methods. This European Standard provides recommendations concerning standardised methods for determination of halides and sulphate in the solution obtained after combustion.
SR EN 15358:2011 | Solid recovered fuels - Quality management systems - Particular requirements for their application to the production of solid recovered fuels This European Standard specifies requirements for the quality management system for the production and trade of solid recovered fuels from the reception of waste(s) up to the delivery of solid recovered fuels (Figure 1). Figure 1 - Quality management systems within the solid recovered fuels chain
SR EN 15234-1:2011 | Solid biofuels - Fuel quality assurance - Part 1: General requirements This European Standard defines the procedures to fulfil the quality requirements (quality control) and describes measures to ensure adequate confidence that the biofuel specification is fulfilled (quality assurance). This European Standard covers the whole chain, from supply of raw materials to point of delivery to the end-user. According to the mandate given for the standardisation work, the scope of the CEN/TC 335 only includes solid biofuels originating from the following sources: - products from agriculture and forestry; - vegetable waste from agriculture and forestry; - vegetable waste from the food processing industry; - wood waste, with the exception of wood waste which may contain halogenated organic compounds or heavy metal as a result of treatment with wood preservatives or coating, and which includes in particular such wood waste originated from construction and demolition waste; ? fibrous vegetable waste from virgin pulp production and from the production of paper from pulp, if it is co-incinerated at the place of production and heat generated is recovered; ? cork
SR EN 624:2011 | Specification for dedicated LPG appliances - Room sealed LPG space heating equipment for installation in vehicles and boats This European standard specifies the characteristics of safety, construction, performance and efficiency, the test methods and marking, of room sealed space heating equipment of type C (see CEN/TR 1749) with combustion air intake and outlet for the products of combustion in the wall, roof or floor, combined or not. These are referred to in the body of the text as "heaters", burning LPG, for vehicles and boats. This European standard only covers room sealed heaters also including those which have a combustion air fan, an integral hot air fan or both, only for vehicles and boats which are used for residential, recreational and commercial purposes. This European standard applies to heaters which are installed either outside or inside the habitable volume, but which have a combustion circuit sealed from the vehicle's interior, and nominal heat input which does not exceed 10 kW (Hs) operated at supply pressure of 30 mbar, 28 mbar, 37 mbar and 50 mbar, using, where appropriate, 12 V or 24 V DC electrical supply. Room sealed LPG space heating appliances for vehicles and boats are us
SR EN 50386:2011 | Bushings up to 1 kV and from 250 A to 5 kA, for liquid filled transformers This European Standard is applicable to ceramic insulated bushings for rated voltages up to 1 000 V, rated currents from 250 A up to 5 000 A and frequencies from 15 Hz up to 60 Hz for insulating liquid filled transformers. NOTE These bushings are suitable for operation at 1,1 kV in compliance with EN 50464-1.
SR EN ISO 11073-10471:2011 | Health Informatics - Personal health device communication - Part 10471: Device specialization - Independant living activity hub (ISO/IEEE 11073-10471:2010) ISO/IEEE 11073-10471:2010 establishes a normative definition of the communication between independent living activity hubs and managers (e.g., cell phones, personal computers, personal health appliances and set top boxes) in a manner that enables plug-and-play (PnP) interoperability. It leverages appropriate portions of existing standards including ISO/IEEE 11073 terminology and information models. It specifies the use of specific term codes, formats, and behaviors in telehealth environments restricting ambiguity in base frameworks in favour of interoperability. ISO/IEEE 11073-10471:2010 defines a common core of communication functionality for independent living activity hubs. In this context, independent living activity hubs are defined as devices that communicate with simple situation monitors (binary sensors), normalize information received from the simple environmental monitors, and provide this normalized information to one or more managers. This information can be examined (for example) to determine when a person's activities/behaviour have deviated significantly from wh
SR EN ISO 28723:2011 | Vitreous and porcelain enamels - Determination of the edge covering on enamelled steel plate to be used in heat exchangers (ISO 28723:2008) ISO 28723:2008 specifies a test method for the determination of the covering of the edge of enamelled steel plate to be used in heat exchangers. This method is applicable to all enamelling processes. It is applicable to plates with a thickness between 0,5 mm and 1,5 mm. The method is not applicable where the current flow generated in the test exceeds 3 A.
SR EN ISO 28722:2011 | Vitreous and porcelain enamels - Characteristics of enamel coatings applied to steel panels intended for architecture (ISO 28722:2008) ISO 28722:2008 specifies the requirements for enamel-coated, plane, cold-rolled, heavy- and light-gauge steel panels intended for interior and exterior architectural use. It includes the functional and aesthetic characteristics and resistance to graffiti of these panels and the related coatings.
SR EN 10351:2011 | Chemical analysis of ferrous materials - Inductively coupled plasma optical emission spectrometric analysis of unalloyed and low alloyed steels - Determination of Mn, P, Cu, Ni, Cr, Mo, V, Co, Al (total) and Sn [Routine method] This European Standard specifies an inductively coupled plasma optical emission spectrometry routine method for the analysis of unalloyed and low alloyed steels, whose iron content shall be at least 95 %. This method is applicable to the elements listed in Table 1 within the ranges shown. Table 1 - Application ranges (...) In all cases, the ranges specified can be extended or adapted (after validation) for the determination of other mass fractions, provided that the iron content in the samples under concern is above 95 %. Other elements may be included. However such elements and their mass fractions should be carefully checked, taking into account the possible interferences, the sensitivity, the resolution and the linearity criteria of each instrument and each wavelength. Depending also on the sensitivity of each instrument, suitable dilutions of the calibration and the test sample solutions may be necessary. Moreover, even if the method described is "multi elemental", it is not absolutely necessary to carry out the determination of all the elements of its scope simultaneously
SR EN ISO 9015-1:2011 | Destructive tests on welds in metallic materials - Hardness testing - Part 1: Hardness test on arc welded joints (ISO 9015-1:2001) The document specifies hardness tests on transverse sections of arc welded joints of metallic materials. It covers Vickers hardness tests in accordance with ISO 6507-1, normally with test loads of 49 N or 98 n (HV 5 or HV 10). Specified are the preparation of the sample as well as the test method with detailed examples of hardness indentations in the form of rows of indentations or as individual indentations.
SR EN 62305-1:2011 | Protection against lightning -- Part 1: General principles IEC 62305-1:2010(E) provides general principles to be followed for protection of structures against lightning, including their installations and contents, as well as persons. This second edition cancels and replaces the first edition, published in 2006, and constitutes a technical revision. This edition includes the following significant technical changes with respect to the previous edition: 1) It no longer covers protection of services connected to structures. 2) Isolated interfaces are introduced as protection measures to reduce failure of electric and electronic systems. 3) First negative impulse current is introduced as a new lightning parameter for calculation purposes. 4) Expected surge overcurrents due to lightning flashes have been more accurately specified for low voltage power systems and for telecommunication systems.
SR EN 62305-4:2011 | Protection against lightning -- Part 4: Electrical and electronic systems within structures IEC 62305-4:2010(E) provides information for the design, installation, inspection, maintenance and testing of electrical and electronic system protection (LPM) to reduce the risk of permanent failures due to lightning electromagnetic impulse (LEMP) within a structure. This second edition cancels and replaces the first edition, published in 2006, and constitutes a technical revision. This edition includes the following significant technical changes with respect to the previous edition: 1) Isolating interfaces capable of reducing conducted surges on lines entering the structure are introduced. 2) Minimum cross-sections for bonding components are slightly modified. 3) First negative impulse current is introduced for calculation purposes as electromagnetic source of harm to the internal systems. 4) Selection of SPD with regard to voltage protection level is improved to take into account oscillation and induction phenomena in the circuit downstream of SPD. 5) Annex C dealing with SPD coordination is withdrawn and referred back to SC 37A. 6) A new informative Annex D is introd
SR EN 15827:2011 | Railway applications - Requirements for bogies and running gears This European Standard consolidates all the separate requirements specified in rolling stock TSIs and European Standards relating to bogies and running gear together into an overall requirement and process that ensures a functional and safe design is achieved for a defined operating envelope. There are many European Standards that specify the design requirements and associated processes of bogie and running gear components and sub-assemblies. There are also European standards that specify vehicle performance and validation requirements that depend directly on the bogies or running gear. The objective of this standard is to bring all these separate design criteria together. This is accomplished by specifying the design and validation processes to be used for bogies and running gear with particular focus on the two key disciplines of dynamic behaviour and structural integrity. To ensure that safe operation can be continued throughout the product life the definition of a maintenance plan is also required. This European Standard is applicable to bogies and running gear intended fo
SR EN 60060-2:2011 | High-voltage test techniques -- Part 2: Measuring systems IEC 60060-2:2010 is applicable to complete measuring systems, and to their components, used for the measurement of high voltages during laboratory and factory tests with direct voltage, alternating voltage and lightning and switching impulse voltages as specified in IEC 60060-1. For measurements during on-site tests see IEC 60060-3. The limits on uncertainties of measurements stated in this standard apply to test levels stated in IEC 60071-1:2006. The principles of this standard apply also to higher levels but the uncertainty may be greater. This standard also defines the terms used, methods to estimate the uncertainties of high-voltage measurements, states the requirements which the measuring systems shall meet, describes the methods for approving a measuring system and checking its components and describes the procedures by which the user shall show that a measuring system meets the requirements of this standard, including the limits set for the uncertainty of measurement. This third edition cancels and replaces the second edition, published in 1994, and constitutes a techni
SR EN 50191:2011 | Erection and operation of electrical test equipment 1.1 This European Standard is applicable to the erection and operation of fixed and temporary electrical test installations. 1.2 Compliance with this European Standard is not necessary, if contact with live parts presents no danger. This is the case when one of the following conditions is satisfied at live exposed points: a) the voltage at frequencies above 500 Hz does not exceed 25 V a.c. or 60 V d.c. and complies with the requirements for SELV or for PELV in accordance with HD 60364-4-41; b) in case of voltages at frequencies up to 500 Hz exceeding 25 V a.c. or 60 V d.c., the resultant current through a non-inductive resi¬stance of 2 k? does not exceed 3 mA a.c. (r.m.s.) or 12 mA d.c; c) at frequencies above 500 Hz the national determined current and voltage values shall be applied. If there are no national requirements determined reference values for permissible body currents and contact voltages can be taken from Table A.1; d) the discharge energy does not exceed 350 mJ. NOTE 1 Even though compliance with the requirements of this European Standard is not necessary, if one
SR EN 13710:2011 | European Ordering Rules - Ordering of characters from Latin, Greek, Cyrillic, Georgian and Armenian scripts This European Standard specifies the order between two character strings composed of characters from the Modern European Scripts (MES) collection of ISO/IEC 10646:2003 or subsets of it. NOTE Collection 283 Modern European Scripts (MES) of ISO/IEC 10646:2003 was originally specified in CEN Workshop Agreement 13873:2000 Multilingual European Subsets of ISO/IEC 10646 as Multilingual European Subset Number 3 and was subsequently incorporated as a collection in Annex A of ISO/IEC 10646:2003 alongside its sister collections MES-1 and MES-2. The ordering rules specified in this European Standard are only applicable for lists of data in more than one European language and when this data is intended for a multicultural audience. They complement existing national standards or practices in the field.
SR EN 62148-3:2011 | Fibre optic active components and devices - Package and interface standards -- Part 3: SFF 20-pin transceivers IEC 62148-3:2010 covers the physical interface specifications for the SFF MT-RJ/LC/MU duplex 20-pin fibre optic transceiver module family. The intent of this standard is to adequately specify the physical requirements of an optical transceiver that will enable mechanical interchangeability of transceivers complying with this standard both at the printed circuit wiring board and for any panel-mounting requirement. The significant technical change with respect to the previous edition is that this edition includes 20-pin SFF MT-RJ/LC/MU devices.
SR EN 61753-087-2:2011 | Fibre optic interconnecting devices and passive components - Performance standard -- Part 087-2: Non-connectorized single-mode bidirectional 1310 nm upstream and 1490 nm downstream WWDM devices for category C - Controlled environment IEC 61753-087-2:2010 contains the minimum initial performance, test and measurement requirements and severities which a fibre optic pigtailed 1 310 nm upstream and 1 490 nm downstream wide wavelength division multiplexing (WWDM) passive optical network (PON) device must satisfy in order to be categorized as meeting the requirements of category C (controlled environments), as defined in Annex A of IEC 61753-1:2007.
SR EN ISO 2811-4:2011 | Paints and varnishes - Determination of density - Part 4: Pressure cup method (ISO 2811-4:2011) ISO 2811-4:2011 specifies a method for determining the density of paints, varnishes and related products using a pressure cup. The method is suitable for products which are aerated. Emulsion paints, for example, often trap small air bubbles, and these might still be present when the density is measured. It is not, however, suitable for textured paints which contain coarse particles.
SR EN ISO 2811-2:2011 | Paints and varnishes - Determination of density - Part 2: Immersed body (plummet) method (ISO 2811-2:2011) ISO 2811-2:2011 specifies a method for determining the density of paints, varnishes and related products, using balls or other round bodies as immersion bodies (plummets). The method is limited to materials of low or medium viscosity, and is particularly suitable for production control.
SR EN 15973:2011 | Rubber- or plastic-coated fabrics - Upholstery fabrics - Resistance to soiling This European standard specifies a test method for assessing resistance to soiling and cleanability of coated fabrics for upholstery. This European standard is applicable to upholstery fabrics with a coating on the wear face.
SR EN ISO 17234-2:2011 | Leather - Chemical tests for the determination of certain azo colorants in dyed leathers - Part 2: Determination of 4-aminoazobenzene (ISO 17234-2:2011) ISO 17234-2:2011 is supplementary to ISO 17234-1 and describes a special procedure to detect the use of certain azo colorants in commodities, which can release 4-aminoazobenzene. The procedure also detects 4-aminoazobenzene (Solvent Yellow 1) which is already available as free amine in commodities without reducing pretreatment. Azo colorants that are able to form 4-aminoazobenzene generate, under the conditions of ISO 17234-1, the amines aniline and 1,4-phenylenediamine. The presence of these 4-aminoazobenzene colorants cannot be reliably ascertained without additional information (e.g. the chemical structure of the colorant used) or without a special procedure.
SR EN ISO 5667-23:2011 | Water quality - Sampling - Part 23: Guidance on passive sampling in surface waters (ISO 5667-23:2011) ISO 5667-23:2011 specifies procedures for the determination of time-weighted average concentrations and equilibrium concentrations of the free dissolved fraction of organic and organometallic compounds and inorganic substances, including metals, in surface water by passive sampling, followed by analysis.
SR EN ISO 11114-3:2011 | Gas cylinders - Compatibility of cylinder and valve materials with gas contents - Part 3: Autogenous ignition test for non-metallic materials in oxygen atmosphere (ISO 11114-3:2010) ISO 11114-3:2010 specifies a test method to determine the autogenous ignition temperature of non-metallic materials in pressurized gaseous oxygen. The autogenous ignition temperature is one criterion for ranking materials, and can be used to assist with the choice of materials used in the presence of gaseous oxygen. A comprehensive bibliography of the published material on which ISO 11114-3:2010 is based is included. It is intended that ISO 11114-3:2010 be used for the selection of non-metallic materials for gas cylinders and accessories, for example to select the materials in order to meet the requirement for type testing for oxygen compatibility of all cylinder valves for highly oxidizing gases as specified in ISO 10297.
SR EN ISO 14584:2011 | Hexalobular socket raised countersunk head screws (ISO 14584:2011) ISO 14584:2011 specifies the characteristics of hexalobular socket raised countersunk head screws of product grade A, and with thread sizes from M2 up to and including M10.
SR EN ISO 14583:2011 | Hexalobular socket pan head screws (ISO 14583:2011) ISO 14583:2011 specifies the characteristics of hexalobular socket pan head screws of product grade A and with thread sizes from M2 up to and including M10.
SR EN ISO 14580:2011 | Hexalobular socket cheese head screws (ISO 14580:2011) ISO 14580:2011 specifies the characteristics of hexalobular socket cheese head screws of product grade A and with thread sizes from M2 up to and including M10.
SR EN ISO 14579:2011 | Hexalobular socket head cap screws (ISO 14579:2011) ISO 14579:2011 specifies the characteristics of hexalobular socket head cap screws, with thread sizes from M2 up to and including M20, of product grade A.
SR EN 13683+A2:2011 | Garden equipment - Integrally powered shredders/chippers - Safety This European Standard specifies safety requirements and their verification for the design and construction of hand fed, shredders/chippers with integral power source and with or without vacuum assisted collection which are designed primarily to reduce organic material to smaller pieces. It is only applicable to shredders/chippers that are designed for use outdoors in a stationary position by an operator standing on the ground. This standard applies to shredders/chippers with feed intake openings or segments, in this standard referred to as feed safety openings and being of any shape complying with the safety distance requirements of this standard with regard to contact with the cutting means, that in total will fit into a square of 250 mm x 250 mm measured at the plane of the opening(s). This standard describes methods of elimination or reduction of hazards arising from the use of shredders/chippers. In addition it specifies the type of information to be provided by the manufacturer on safe working practices. This standard does not cover requirements for: - units driven by an
SR EN 140401-802:2008/A1:2011 | Detail specification: Fixed low power film SMD resistors - Rectangular - Stability classes 1; 2
SR EN 140401-803:2008/A1:2011 | Detail specification: Fixed low power film SMD resistors - Cylindrical - Stability classes 0,05; 0,1; 0,25; 0,5; 1; 2
SR EN 55016-2-2:2011 | Specification for radio disturbance and immunity measuring apparatus and methods -- Part 2-2: Methods of measurement of disturbances and immunity - Measurement of disturbance power CISPR 16-2-2:2010 specifies the methods of measurement of disturbance power using the absorbing clamp in the frequency range 30 MHz to 1 000 MHz. This second edition cancels and replaces the first edition (2003), its Amendment 1 (2004) and Amendment 2 (2005). It constitutes a technical revision. It includes the following significant technical changes with respect to the previous edition: provisions for the use of spectrum analyzers for compliance measurements (Annex D) and the use of FFT-based test instrumentation (Clauses 3, 6 and 8) are now included. CISPR 16-2-2:2010 has the status of a basic EMC publication in accordance with IEC Guide 107, Electromagnetic compatibility - Guide to the drafting of electromagnetic compatibility publications.
SR EN 60534-8-3:2011 | Industrial-process control valves -- Part 8-3: Noise considerations - Control valve aerodynamic noise prediction method IEC 60534-8-3:2010 establishes a theoretical method to predict the external sound-pressure level generated in a control valve and within adjacent pipe expanders by the flow of compressible fluids. This method considers only single-phase dry gases and vapours and is based on the perfect gas laws. It is assumed that the downstream piping is straight for a length of at least 2 m from the point where the noise measurement is made. The method is applicable to the following single-stage valves: - globe (straight pattern and angle pattern), - butterfly, - rotary plug (eccentric, spherical), - ball, and - valves with cage trims. Specifically excluded are the full bore ball valves where the product FpC exceeds 50 % of the rated flow coefficient. This third edition cancels and replaces the second edition published in 2000. This edition constitutes a technical revision. The significant technical changes with respect to the previous edition are as follows: - predicting noise as a function of frequency; - using laboratory data to determine the acoustical efficiency factor.
SR EN 61000-4-15:2011 | Electromagnetic compatibility (EMC) -- Part 4-15: Testing and measurement techniques - Flickermeter - Functional and design specifications IEC 61000-4-15:2010 gives a functional and design specification for flicker measuring apparatus intended to indicate the correct flicker perception level for all practical voltage fluctuation waveforms. Information is presented to enable such an instrument to be constructed. A method is given for the evaluation of flicker severity on the basis of the output of flickermeters complying with this standard. The flickermeter specifications in this part of IEC 61000 relate only to measurements of 120 V and 230 V, 50 Hz and 60 Hz inputs. Characteristics of some incandescent lamps for other voltages are sufficiently similar to the values in Table 1 and Table 2, that the use of a correction factor can be applied for those other voltages. Some of these correction factors are provided in the Annex B. Detailed specifications for voltages and frequencies other than those given above, remain under consideration. The object of this part of IEC 61000 is to provide basic information for the design and the instrumentation of an analogue or digital flicker measuring apparatus. It does not give t
SR EN 15820:2011 | Polymer modified bituminous thick coatings for waterproofing - Determination of watertightness This European Standard specifies a procedure for determining the watertightness of polymer modified bituminous thick coatings for waterproofing (i.e. the resistance to hydraulic pressure).
SR EN 15819:2011 | Polymer modified bituminous thick coatings for waterproofing - Reduction of the thickness of the layer when fully dried This European Standard specifies a procedure for determining the reduction in the thickness of polymer modified bituminous thick coatings due to drying for waterproofing.
SR EN 15818:2011 | Polymer modified bituminous thick coatings for waterproofing - Determination of dimensional stability at high temperature This European Standard specifies a procedure for determining the dimensional stability at a high temperature of polymer modified bituminous thick coatings for waterproofing.
SR EN 15817:2011 | Polymer modified bituminous thick coatings for waterproofing - Water resistance This European Standard specifies a procedure for determining the water resistance of polymer modified bituminous thick coatings for waterproofing.
SR EN 15816:2011 | Polymer-modified bituminous thick coatings for waterproofing - Resistance to rain This European Standard specifies a procedure for determining the resistance to rain of polymer modified bituminous thick coatings for waterproofing.
SR EN 15815:2011 | Polymer modified bituminous thick coatings for waterproofing - Resistance to compression This European Standard specifies a procedure for determining the resistance to compression of polymer modified bituminous thick coatings for waterproofing.
SR EN 15813:2011 | Polymer modified bituminous thick coatings for waterproofing - Determination of flexibility at low temperatures This European Standard specifies a procedure for determining the flexibility of polymer modified bituminous thick coatings for waterproofing at low temperature.
SR EN 15812:2011 | Polymer modified bituminous thick coatings for waterproofing - Determination of crack bridging ability This European Standard specifies two methods (method A and method B) for determining the crack bridge properties of polymer modified bituminous thick coatings for waterproofing. The two test methods may be applied equally.
SR EN 15964:2011 | Breath alcohol test devices other than single use devices - Requirements and test methods This European Standard applies to breath alcohol test devices which measure the concentration of alcohol contained in an exhaled breath sample intended to be used for screening or preliminary testing. This standard specifies requirements for basic safety and performance, test methods and requirements for marking, labelling and operating instructions. This standard gives guidelines for type approval procedure consisting of a number of technical performance tests, but excluding in vivo tests, that are carried out on devices supplied by the manufacturers. In vivo tests, which are designed to test the ability of the device to work with real subjects, may be arranged in compliance with national requirements. This standard is not applicable to devices covered by OIML R 126:1998 (Evidential breath analyzers) or single use testers. Devices are designed for law enforcement.
SR EN ISO 10748:2011 | Footwear - Test method for slide fasteners - Slider locking strength (ISO 10748:2011) ISO 10748:2011 specifies a test method to determine the locking strength of a slide fastener slider for footwear. The method is applicable to all types of slide fastener that have a slider locking device.
SR EN 652:2011 | Resilient floor coverings - Polyvinyl chloride floor coverings with cork-based backing - Specification This European Standard specifies the characteristics of floor coverings based on polyvinyl chloride and modifications thereof with a cork-based backing, supplied in either tile or roll form. To encourage the consumer to make an informed choice, the standard includes a classification system (see EN 685) based on intensity of use, which shows where these floor coverings should give satisfactory service. It also specifies requirements for marking
SR EN 196-5:2011 | Methods of testing cement - Part 5: Pozzolanicity test for pozzolanic cement This European Standard specifies the method of measuring the pozzolanicity of pozzolanic cements conforming to [1] EN 197-1. This standard does not apply to Portland pozzolana cements or to pozzolanas. This method constitutes the reference procedure.
SR EN 14034-4+A1:2011 | Determination of explosion characteristics of dust clouds - Part 4: Determination of the limiting oxygen concentration LOC of dust clouds This document describes a test method for the determination of the limiting oxygen concentration of dust clouds in a closed vessel under defined initial conditions of pressure and temperature. This method is not suitable for use with recognised explosives, like gunpowder and dynamite, substances which do not require oxygen for combustion, pyrophoric substances, or substances or mixtures of substances which may under some circumstances behave in a similar manner. Where any doubt exists about the existence of hazard due to explosive properties, expert advice should be sought.
SR EN 15986:2011 | Symbol for use in the labelling of medical devices - Requirements for labelling of medical devices containing phthalates This European Standard specifies requirements for the labelling of a medical device or parts of a medical device to indicate the presence of phthalates, when required by Annex I of Directive 93/42/EEC Section 7.5, 2nd paragraph. This specifically includes the format of a symbol to be used in the labelling. This European Standard does not specify the requirements for information to be supplied with medical devices, which are addressed by EN 980 and EN 1041. This European Standard does not specify the requirements of the 1st and of the 3rd paragraphs of Essential Requirement 7.5.
SR EN 14034-3+A1:2011 | Determination of explosion characteristics of dust clouds - Part 3: Determination of the lower explosion limit LEL of dust clouds This standard describes a test method for the determination of the lower explosion limit of dust clouds in a closed vessel under defined initial conditions of pressure and temperature. This method is not suitable for use with recognised explosives, like gunpowder and dynamite, explosives which do not require oxygen for combustion, pyrophoric substances, or substances or mixtures of substances which may under some circumstances behave in a similar manner. Where any doubt exists about the existence of hazard due to explosive properties, expert advice should be sought.
SR EN 14034-1+A1:2011 | Determination of explosion characteristics of dust clouds - Part 1: Determination of the maximum explosion pressure pmax of dust clouds This document describes a test method for the determination of the maximum explosion pressure of dust clouds in a closed vessel under defined initial conditions of pressure and temperature. This method is not suitable for use with recognised explosives, like gunpowder and dynamite, substances which do not require oxygen for combustion, pyrophoric substances, or substances or mixtures of substances which may under some circumstances behave in a similar manner. Where any doubt exists about the existence of hazard due to explosive properties, expert advice should be sought.
SR EN 14034-2+A1:2011 | Determination of explosion characteristics of dust clouds - Part 2: Determination of the maximum rate of explosion pressure rise (dp/dt)max of dust clouds This standard describes a test method for the determination of the maximum rate of explosion pressure rise of dust clouds in a closed vessel under defined initial conditions of pressure and temperature. This method is not suitable for use with recognised explosives, like gunpowder and dynamite, explosives which do not require oxygen for combustion, pyrophoric substances, or substances or mixtures of substances which may under some circumstances behave in a similar manner. Where any doubt exists about the existence of hazard due to explosive properties, expert advice should be sought.
SR EN 60546-2:2011 | Controllers with analogue signals for use in industrial-process control systems -- Part 2: Guidance for inspection and routine testing IEC 60546-2:2010 applies to pneumatic and electrical industrial-process controllers using analogue signals which are in accordance with IEC 60381-1 and IEC 60381-2. The provisions of this standard are applicable in principle to controllers having different, but continuous signals. It provides technical guidance for inspection and routine testing of controllers, for instance, as acceptance tests or after repair. For a full evaluation, IEC 60546-1 should be used. Quantitative criteria for acceptable performance are established by agreement between manufacturer and user. The requirements of this standard are effective when agreed upon by the manufacturer and the user. This second edition cancels and replaces the first edition, published in 1987. It constitutes a minor technical revision made to bring some terms, measurement units and references up to date.
SR EN 60061-3:2002/A41:2011 | Lamp caps and holders together with gauges for the control of interchangeability and safety -- Part 3: Gauges Subscribe to <a href="http://webstore.iec.ch/webstore/webstore.nsf/Artnum_PK/34192?opendocument">IEC 60061 Database to access the full and updated content of the series.
SR EN 60061-1:2002/A43:2011 | Lamp caps and holders together with gauges for the control of interchangeability and safety -- Part 1: Lamp caps Subscribe to <a href="http://webstore.iec.ch/webstore/webstore.nsf/Artnum_PK/34192?opendocument">IEC 60061 Database to access the full and updated content of the series.
SR EN 60061-2:2002/A41:2011 | Lamp caps and holders together with gauges for the control of interchangeability and safety -- Part 2: Lampholders Subscribe to <a href="http://webstore.iec.ch/webstore/webstore.nsf/Artnum_PK/34192?opendocument">IEC 60061 Database to access the full and updated content of the series.
SR EN 60061-1:2002/A44:2011 | Lamp caps and holders together with gauges for the control of interchangeability and safety -- Part 1: Lamp caps Subscribe to <a href="http://webstore.iec.ch/webstore/webstore.nsf/Artnum_PK/34192?opendocument">IEC 60061 Database to access the full and updated content of the series.
SR EN 60061-2:2002/A40:2011 | Lamp caps and holders together with gauges for the control of interchangeability and safety -- Part 2: Lampholders Subscribe to <a href="http://webstore.iec.ch/webstore/webstore.nsf/Artnum_PK/34192?opendocument">IEC 60061 Database to access the full and updated content of the series.
SR EN 60061-3:2002/A42:2011 | Lamp caps and holders together with gauges for the control of interchangeability and safety -- Part 3: Gauges Subscribe to <a href="http://webstore.iec.ch/webstore/webstore.nsf/Artnum_PK/34192?opendocument">IEC 60061 Database to access the full and updated content of the series.
SR EN 10029:2011 | Hot-rolled steel plates 3 mm thick or above - Tolerances on dimensions and shape This European Standard specifies tolerances on dimensions and shape for hot-rolled non-alloy and alloy steel plates with the following characteristics: a) Nominal thickness: 3 mm < or = t < or = 400 mm; b) Nominal width: w > or = 600 mm. Tolerances for products of width w < 600 mm cut or slit from plate should be agreed between manufacturer and purchaser at the time of enquiry and order. This European Standard applies, but is not limited, to steel grades defined in EN 10025-2 to EN 10025-6:2004+A1:2009, EN 10028-2 to EN 10028-6, EN 10083-2 and EN 10083-3, EN 10084, EN 10085, EN 10149-2 and EN 10149-3, EN 10207 and EN 10225 (see also Annex A). It does not apply to stainless steels. This European Standard does not include round plates, custom-made plates, chequer or bulb plate for flooring and wide flats.
SR EN 61386-24:2011 | Conduit systems for cable management -- Part 24: Particular requirements - Conduit systems buried underground This standard specifies requirements and tests for conduit systems buried underground including conduits and conduit fittings for the protection and management of insulated conductors and/or cables in electrical installations or in communication systems. This standard applies to metallic, non-metallic and composite systems including threaded and non-threaded entries which terminate the system.
SR EN ISO 3661:2011 | End-suction centrifugal pumps - Baseplate and installation dimensions (ISO 3661:1977) Specifies basic dimensions and gives alternative numbers and locations of baseplate fixing holes to suit individual installations. Covers the baseplate numbers from 2 to 9. The data given are intended primarily for use with pumps in accordance with ISO 2858, coupled to foot-mounted electric motors for installation on a foundation.
SR EN 60546-1:2011 | Controllers with analogue signals for use in industrial-process control systems -- Part 1: Methods of evaluating the performance IEC 60546-1:2010 is intended to specify uniform methods of test for evaluating the performance of industrial-process PID controllers with analogue input and output signals. The test conditions specified in this standard, for example the range of ambient temperatures, power supply, etc., are used when no other values are agreed upon by the manufacturer and the user. This third edition cancels and replaces the second edition, published in 1987 and constitutes a minor technical revision made to bring terms, measurement units and references up to date.
SR EN 60252-1:2011 | AC motor capacitors -- Part 1: General - Performance, testing and rating - Safety requirements - Guidance for installation and operation IEC 60252-1:2010 applies to motor capacitors intended for connection to windings of asynchronous motors supplied from a single-phase system having a frequency up to and including 100 Hz, and to capacitors to be connected to three-phase asynchronous motors so that these motors may be supplied from a single-phase system. This standard covers impregnated or unimpregnated capacitors having a dielectric of paper, plastic film, or a combination of both, either metallized or with metal-foil electrodes, with rated voltages up to and including 660 V. This edition includes the following significant technical changes with respect to the previous edition: - the definition of 'segmented capacitors' has been added in 3.6; - the definition of 'classes of operation' has been clarified, with the addition of the concept of 'probable life' with reference to statistics, in 3.9; - the following wording 'Operation above the rated voltage will reduce the life expectancy of the capacitor' has been introduced in 6.1. - some clarifications have been added to Clause 8, Marking, mainly for small capa
SR EN 60252-2:2011 | AC motor capacitors -- Part 2: Motor start capacitors IEC 60252-2:2010 applies to motor start capacitors intended for connection to windings of asynchronous motors supplied from a single-phase system having the frequency of the mains. Covers impregnated or unimpregnated metallized motor start capacitors having a dielectric of paper or plastic film, or a combination of both and electrolytic motor start capacitors with non-solid electrolyte, with rated voltages up to and including 660 V. The main changes with respect to the previous edition are: - definition of segmented film capacitors; - clearer definition of the purpose of d.c. conditioning in destruction test.
SR EN 12948:2011 | Liming materials - Determination of size distribution by dry and wet sieving This European Standard specifies two methods for the determination of the particle size distribution of liming materials. The dry sieving method (method A) is applicable to all liming materials except wet and paste-like products. Method A is not applicable, if blinding, caking, electrostatic charges or agglomeration occur after pre drying. The wet sieving method (method B) is applicable to products which are susceptible to blinding, caking, electrostatic charges or agglomeration after pre drying. Method B can be used to determine the primary particle size distribution of granulated products. Method B is not applicable to burnt lime and liming materials containing water-soluble constituents.
SR EN ISO 24503:2011 | Ergonomics - Accessible design - Tactile dots and bars on consumer products (ISO 24503:2011) ISO 24503:2011 specifies requirements for the design of tactile dots and tactile bars for use on consumer products to improve accessibility for everyone, including older persons and persons with disabilities. ISO 24503:2011 is applicable to consumer products used by persons with visual disabilities, and in cases where visual information is not the primary sense used for accomplishing the task. Alternative tactile methods, such as texture and vibration, and other tactile symbols, such as triangles and squares, are not covered in ISO 24503:2011. Alternative feedback methods, such as in acoustic and visual modalities, are not covered in ISO 24503:2011.
SR EN 12446:2011 | Chimneys - Components - Concrete outer wall elements This European Standard specifies the material, dimensional and performance requirements for factory made precast concrete outer wall elements for chimneys including outer wall fittings. This European Standard covers elements having up to four passages designated to accommodate a combination of flue liners and/or ventilation passages. This European Standard also relates to storey-height and reinforced outer wall elements. This European Standard does not apply to structurally independent (freestanding or self-supporting) chimneys constructed using these outer wall elements. NOTE Any reference to the term "outer wall element" implies both the outer wall elements and their fittings, except where otherwise indicated.
SR EN 1858+A1:2011 | Chimneys - Components - Concrete flue blocks This European Standard specifies the materials, dimensional and performance requirements for precast concrete flue blocks as defined in Clause 3 for use in chimneys. The flue blocks may be of single wall or multi wall construction. The standard does not apply to flue blocks with back ventilation. This standard does not cover products designated wet (W) in conjunction with corrosion class 3. The standard also specifies a type of flue block to dimensionally co-ordinate with masonry unit coursing height, referred to as a type B (Bonding block). This European Standard also applies to storey-height and flue blocks reinforced for handling. NOTE Any reference to the term flue blocks implies both flue blocks and their fittings, except where otherwise indicated.
SR EN ISO 26945:2011 | Metallic and other inorganic coatings - Electrodeposited coatings of tin-cobalt alloy (ISO 26945:2011) ISO 26945:2011 specifies electrodeposited coatings of tin-cobalt alloy of approximate composition 75 % (mass fraction) to 80 % (mass fraction) tin, remainder cobalt, as a substitute for decorative chromium coatings of 0,1 µm to 0,3 µm thickness. Hardness and wear resistance properties of the coatings obtained are not equivalent to those of chromium coatings, but similar to those of tin-nickel alloy coatings. Tin-cobalt alloy coatings can be applied by rack or barrel plating processes. ISO 26945:2011 does not specify requirements for the surface condition of the basis metal prior to electroplating.
SR EN 15879-1:2011 | Testing and rating of direct exchange ground coupled heat pumps with electrically driven compressors for space heating and/or cooling - Part 1: Direct exchange-to-water heat pumps This European Standard specifies the terms and definitions, test conditions, test procedures and requirements for the rating and performance of direct exchange-to-water ground coupled heat pumps with electrically driven compressors, used for space heating and/or cooling. Brine can be used instead of water. This European Standard applies to factory-made units with horizontal in-ground collectors. In the case of units consisting of several parts, this standard applies only to those designed and supplied as a complete package. Water-to-direct exchange and direct-exchange-to-direct exchange ground coupled heat pumps are covered by EN 15879-2. Direct exchange-to-air ground coupled heat pumps and air-to-direct exchange heat pumps are covered by EN 15879-3. This European Standard does not apply to units using transcritical cycles, e.g. with CO2 as refrigerant.
SR EN 4660-002:2011 | Aerospace series - Modular and Open Avionics Architectures - Part 002: Common Functional Modules This standard defines the functionality and principle interfaces for the Common Functional Module (CFM) to ensure the interoperability of Common Functional Modules and provides design guidelines to assist in implementation of such a CFM. It is one of a set of standards that define an ASAAC (Allied Standard Avionics Architecture Council) Integrated Modular Avionics System. This definition of interfaces and functionality allows a CFM design that is interoperable with all other CFM to this standard, that is technology transparent, that is open to a multi-vendor market and that can make the best use of COTS technologies. Although the physical organisation and implementation of a CFM should remain the manufacturer’s choice, in accordance with the best use of the current technology, it is necessary to define a structure for each CFM in order to achieve a logical definition of the CFM with a defined functionality. This definition includes: ? The Generic CFM, which defines the generic functionality applicable to the complete set of CFMs. The generic functionality is defined in 4.1.
SR EN 4660-001:2011 | Aerospace series - Modular and Open Avionics Architectures - Part 001: Architecture The purpose of this standard is to establish uniform requirements for the architecture for Integrated Modular Avionic (IMA) systems as defined by the ASAAC Programme. The IMA architecture can be built by using common components. These components are specified in separate standards. Ways of using these components are described in a set of guidelines. This document gives references to these Standards and Guidelines as well as a short introduction to IMA.
SR EN 2826:2011 | Aerospace series - Burning behaviour of non metallic materials under the influence of radiating heat and flames - Determination of gas components in the smoke Cette Norme européenne définit une méthode d’essai pour déterminer la concentration de certains composants de gaz dus a la décomposition pyrolytique de matériaux solides et de matériaux composites sous l’action de chaleur rayonnante uniquement ou avec application simultanée de flammes. NOTE 1 Les composants de gaz de fumée sont déterminés selon les conditions d’essai et d’environnement spécifiques dans l’EN 2824 et la présente norme. Aucune étude n’a été menée jusqu’a présent pour déterminer si les résultats peuvent etre transposés a des conditions différentes, en particulier aux conditions de feu réelles. L'incidence concernant le risque et l’irritation toxiques par inhalation ne peut etre évaluée par simple mesure de la concentration des composants individuels de gaz de fumée. NOTE 2 Le comportement de la combustion et donc des composants de gaz de fumée des matériaux aérospatiaux ne sont pas seulement influencés par le type de matériau mais encore, dans une grande mesure, par la configuration, la surface et la masse spécifiques, la combinaison avec d'autres matériaux, les m
SR EN 12513:2011 | Founding - Abrasion resistant cast irons This European Standard defines the grades of abrasion resistant white cast irons. It specifies the grades in terms of: - chemical composition; - hardness. The types of abrasion resistant white cast irons covered by this standard are: a) unalloyed or low alloy cast irons; b) nickel-chromium cast irons covering two general types: - 4 % Ni 2 % Cr cast irons; - 9 % Cr 5 % Ni cast irons; c) high chromium cast irons covering four ranges of chromium content: - 11 % < Cr </= 14 %; - 14 % < Cr </= 18 %; - 18 % < Cr </= 23 %; - 23 % < Cr </= 30 %. This European Standard does not define the abrasion resistant grades of ausferritic spheroidal graphite cast irons which are subject of EN 1564.
SR EN 1560:2011 | Founding - Designation system for cast iron - Material symbols and material numbers This European Standard establishes a material designation system either by symbols or by numbers for cast iron. The designation system by symbols is applicable to: a) standardized cast iron materials (see 2.1); b) non-standardized cast iron materials (see 2.2). The designation system by numbers is only applicable to standardized cast iron materials (see 2.1). NOTE The use of a designation system by symbols does not necessarily imply that the material is standardized.
SR EN 1559-1:2011 | Founding - Technical conditions of delivery - Part 1: General This part of EN 1559 specifies the general technical delivery conditions for castings made from cast metallic materials except copper alloy castings. This part of EN 1559 is not applicable to metallic castings for further reprocessing such as forging ingots and continuously cast billets and blooms. NOTE 1 Technical delivery conditions for copper alloy castings are specified in EN 1982. NOTE 2 Additional technical delivery condition requirements which are specific to particular materials are specified in the following parts of this standard series: EN 1559-2 for cast steel; EN 1559-3 for cast iron; EN 1559-4 for cast aluminium; EN 1559-5 for cast magnesium; EN 1559-6 for cast zinc.
SR EN ISO 13628-4:2011/AC:2011 | Petroleum and natural gas industries - Design and operation of subsea production systems - Part 4: Subsea wellhead and tree equipment (ISO 13628-4:2010)
SR EN 2240-051:2011 | Aerospace series - Lamps, incandescent - Part 051: Lamp, code 1163 - Product standard This European Standard specifies the required characteristics for lamp, code 1163, for aerospace applications. It shall be used together with EN 2756.
SR EN 60143-4:2011 | Series capacitors for power systems -- Part 4: Thyristor controlled series capacitors IEC 60143-4:2010 specifies testing of thyristor controlled series capacitor (TCSC) installations used in series with transmission lines. This standard also addresses issues that consider ratings for TCSC thyristor valve assemblies, capacitors, and reactors as well as TCSC control characteristics, protective features, cooling system and system operation. This part of IEC 60143 is to be used in conjonction with the following standards: IEC 60143-1:2004, IEC 60143-2:1994 and IEC 60143-3:1998.
SR EN 60534-7:2011 | Industrial-process control valves -- Part 7: Control valve data sheet IEC 60534-7:2010 provides a list of requirements that are necessary for the procurement of the majority of control valves for process systems. The list is arranged to assist the specification writer with a standardized presentation of data and also to be a basis for use with data processing facilities. A detailed set of instructions is included in order to ensure that the abbreviated terms are fully understood and that consistent data entries are always made. This second edition cancels and replaces the first edition published in 1989. This edition constitutes a technical revision The main changes with respect to the previous edition are: - the standard has been updated to reflect digital electronic accessories and fieldbus protocols; - to aid clarification, the explanation of terms and definitions contains the same subheading as the information required in the control valve data sheet; - the column numbering system has been replaced with descriptive title headings.
SR EN 60368-3:2011 | Piezoelectric filters of assessed quality -- Part 3: Standard outlines and lead connections IEC 60368-3:2010 specifies the outline drawing for piezoelectric filters with lead enclosures. This edition includes the following significant technical changes with respect to the previous edition: a) four enclosure types (CF05, CF06, CF07 and CF09) have been deleted from previous edition, IEC 60368-3 Ed. 3.0; b) now standardized enclosures are totally 16 types. These are listed in Table.1.
SR EN 60122-3:2011 | Quartz crystal units of assessed quality -- Part 3: Standard outlines and lead connections IEC 60122-3:2010 specifies the outline drawing for quartz crystal units with lead enclosures. The main changes with respect to the previous edition are as follows: 12 of the 48 enclosure types contained in the previous edition have been deleted.
SR EN ISO 1833-24:2011 | Textiles - Quantitative chemical analysis - Part 24: Mixtures of polyester and certain other fibres (method using phenol and tetrachloroethane) (ISO 1833-24:2010) ISO 1833-24:2010 specifies a method using phenol and tetrachloroethane to determine the percentage of polyester after removal of non-fibrous matter, in textiles made of binary mixtures of certain polyester fibres with acrylic, polypropylene or aramid fibres. This method is not applicable to coated fabrics.
SR EN 15977:2011 | Rubber or plastic coated fabrics - Mechanical properties - Determination of the elongation under load and the residual deformation This European standard describes the method of determination of the elongation under load and the residual deformation of coated fabrics.
SR EN 61169-14:2011 | Radio-frequency connectors -- Part 14: R.F. coaxial connectors with inner diameter of outer conductor 12 mm with screw coupling - Characteristic impedance 75 ohms (Type 3,5/12) IEC 61169-11:2010 concerns RF coaxial connectors for use with RF cables both flexible and semi-rigid, where air dielectric interface and high mechanical stability is required for severe environmental exposure. The connectors provide low reflection in the microwave region up to 12 GHz and all patterns may provide sealing up to a pressure differential of 3 bar.
SR EN ISO 14587:2011 | Hexalobular socket raised countersunk (oval) head tapping screws (ISO 14587:2011) ISO 14587:2011 specifies the characteristics of hexalobular socket raised countersunk (oval) head tapping screws with thread sizes from ST2,9 to ST6,3 inclusive. If, in special cases, specifications other than those listed in ISO 14587:2011 are required, they can be selected from existing International Standards, for example ISO 1478, ISO 2702, ISO 4759-1.
SR EN ISO 14586:2011 | Hexalobular socket countersunk head tapping screws (ISO 14586:2011) ISO 14586:2011 specifies the characteristics of hexalobular socket countersunk head tapping screws with thread sizes from ST2,9 to ST6,3 inclusive. If, in special cases, specifications other than those listed in ISO 14586:2011 are required, they can be selected from existing International Standards, for example ISO 1478, ISO 2702, ISO 4759-1.
SR EN ISO 14585:2011 | Hexalobular socket pan head tapping screws (ISO 14585:2011) ISO 14585:2011 specifies the characteristics of hexalobular socket pan head tapping screws with thread sizes from ST2,9 to ST6,3 inclusive. If, in special cases, specifications other than those listed in ISO 14585:2011 are required, they can be selected from existing International Standards, for example ISO 1478, ISO 2702, ISO 4759-1.
SR EN 12953-6:2011 | Shell Boilers - Part 6: Requirements for equipment for the boiler This part of this European Standard specifies the minimum requirements for safety related equipment for shell boilers as defined in EN 12953-1, to ensure the boiler operates within the allowable limits (pressure, temperature, etc.) and if the limits are exceeded the energy supply shall be interrupted and locked out without manual (human) intervention at the boiler. NOTE 1 The maximum time of operation without manual (human) intervention should be defined for each boiler system. NOTE 2 Annex C (informative) gives recommendations of operation and testing of the boiler system with a maximum time of operation without manual (human) intervention of 72 hours.
SR EN 13126-19:2011 | Building hardware - Requirements and test methods for windows and door height windows - Part 19: Sliding Closing Devices This part of EN 13126 specifies requirements and test methods for durability, strength, security and functionality of Sliding Closing Devices (SCDs) for windows and door height windows. This European Standard does not specifically cover the handles used in handle-operated SCDs or the sash fasteners used in cam-operated SCDs, requirements and test methods for which are given in EN 13126-3 and EN 13126-14, respectively.
SR EN ISO 5264-2:2011 | Pulps - Laboratory beating - Part 2: PFI mill method (ISO 5264-2:2011) ISO 5264-2:2011 specifies a method for the laboratory beating of pulp using a PFI mill. The description is limited to the sampling, preparation and beating of the pulp and the beating equipment. In principle, this method is applicable to all kinds of chemical and semi-chemical pulps. In practice, the method might not give satisfactory results with certain pulps having extremely long fibres.
SR EN 673:2011 | Glass in building - Determination of thermal transmittance (U value) - Calculation method This European Standard specifies a calculation method to determine the thermal transmittance of glazing with flat and parallel surfaces. This European Standard applies to uncoated glass (including glass with structured surfaces, e.g. patterned glass), coated glass and materials not transparent in the far infrared which is the case for soda lime glass products, borosilicate glass and glass ceramic. It applies also to multiple glazing comprising such glasses and/or materials. It does not apply to multiple glazing which include in the gas space sheets or foils that are far infrared transparent. The procedure specified in this European Standard determines the U value ) (thermal transmittance) in the central area of glazing. The edge effects due to the thermal bridge through the spacer of a sealed glazing unit or through the window frame are not included. Furthermore, energy transfer due to solar radiation is not taken into account. The effects of Georgian and other bars are excluded from the scope of this European Standard. The Standard for the calculation of the overall U value o
SR EN 410:2011 | Glass in building - Determination of luminous and solar characteristics of glazing This European Standard specifies methods of determining the luminous and solar characteristics of glazing in buildings. These characteristic can serve as a basis for lighting, heating and cooling calculations of rooms and permit comparison between different types of glazing. This European Standard applies both to conventional glazing and to absorbing or reflecting solar-control glazing, used as vertical or horizontal glazed apertures. The appropriate formulae for single, double and triple glazing are given. This European Standard is accordingly applicable to all transparent materials except those which show significant transmission in the wavelength region 5 µm to 50 µm of ambient temperature radiation, such as certain plastic materials. Materials with light-scattering properties for incident radiation are dealt with as conventional transparent materials subject to certain conditions (see 5.2). Angular light and solar properties of glass in building are excluded from this Standard. However, research work in this area is summarised in E.1, E.2 and E.3. While this European Stand
SR EN 15518-2:2011 | Winter maintenance equipment - Road weather information systems - Part 2: Road weather - Recommended observation and forecast This European Standard specifies the frequency, resolution and content of road weather observation and forecast products for a Road Weather Information Systems (RWIS).
SR EN 15518-1:2011 | Winter maintenance equipment - Road weather information systems - Part 1: Global definitions and components This European Standard defines the "Road Weather Information Systems" (RWIS) concept for public roads and traffic surfaces. This standard applies to the acquisition of data on weather-related road and environment conditions as well as their forecast. This information is typically used for road maintenance and can serve other systems like traffic management, road users information, data models, etc.
SR EN ISO 21090:2011 | Health Informatics - Harmonized data types for information interchange (ISO 21090:2011) ISO 21090:2011 - provides a set of datatype definitions for representing and exchanging basic concepts that are commonly encountered in healthcare environments in support of information exchange in the healthcare environment; - specifies a collection of healthcare-related datatypes suitable for use in a number of health-related information environments; - declares the semantics of these datatypes using the terminology, notations and datatypes defined in ISO/IEC 11404, thus extending the set of datatypes defined in that standard; - provides UML definitions of the same datatypes using the terminology, notation and types defined in Unified Modelling Language (UML) version 2.0; - specifies an XML (Extensible Mark-up Language) based representation of the datatypes. The requirements which underpin the scope reflect a mix of requirements gathered primarily from HL7 Version 3 and ISO/IEC 11404, and also from CEN/TS 14796, ISO 13606 (all parts) and past ISO work on healthcare datatypes. ISO 21090:2011 can offer a practical and useful contribution to the internal design of health inform
SR EN 13977:2011 | Railway applications - Track - Safety requirements for portable machines and trolleys for construction and maintenance 1.1 General This European Standard deals with the technical requirements to minimise the railway specific significant hazards of portable machines and trolleys intended for work on tracks as listed in Clause 4 which can arise during the commissioning, operation and maintenance of portable machines and trolleys when used as intended and under the conditions foreseen by the manufacturer. It does not deal with the performance of the machines, e.g. cutting, drilling, grinding. This European Standard applies to portable machines and trolleys with rail wheels or rollers designed for work whilst on the track with nominal track gauges of 1 435 mm and 1 668 mm and clearance gauge as defined in Annex B including, e.g. cutting and drilling machines. This European Standard does not apply to the additional hazards that may exist due to: - the coupling together of trolleys; - the towing or pushing of trolleys by other vehicles; - the use of trolleys for the transportation of persons; - self propelled rail wheeled machines, trolleys coupled to another towing vehicle; - hazards due to laser s
SR EN 62475:2011 | High-current test techniques - Definitions and requirements for test currents and measuring systems IEC 62475:2010 is applicable to high-current testing and measurements on both high-voltage and low-voltage equipment. It deals with steady-state and short-time direct current (as e.g. encountered in high-power d.c. testing), steady-state and short-time alternating current (as e.g. encountered in high-power a.c. testing), and impulse-current. In general, currents above 100 A are considered in this International Standard, although currents less than this can occur in tests. This standard also covers fault detection during, for example, lightning impulse testing.
SR EN 60349-2:2011 | Electric traction - Rotating electrical machines for rail and road vehicles -- Part 2: Electronic converter-fed alternating current motors IEC 60349-2:2010 applies to converter-fed alternating current motors forming part of the equipment of electrically propelled rail and road vehicles. The object of this part is to enable the performance of a motor to be confirmed by tests and to provide a basis for assessment of its suitability for a specified duty and for comparison with other motors. The main technical changes with regard to the previous edition are as follows: - the limits valid for traction motors are now directly stated in this standard; - the methods described in the relevant ISO standards are now allowed.
SR EN 50159:2011 | Railway applications - Communication, signalling and processing systems - Safety-related communication in transmission systems This European Standard is applicable to safety-related electronic systems using for digital communication purposes a transmission system which was not necessarily designed for safety-related applications and which is – under the control of the designer and fixed during the lifetime, or – partly unknown or not fixed, however unauthorised access can be excluded, or – not under the control of the designer, and also unauthorised access has to be considered. Both safety-related equipment and non safety-related equipment can be connected to the transmission system. This standard gives the basic requirements needed to achieve safety-related communication between safety-related equipment connected to the transmission system. This European Standard is applicable to the safety requirement specification of the safety-related equipment connected to the transmission system, in order to obtain the allocated safety integrity requirements. Safety requirements are generally implemented in the safety-related equipment, designed according to EN 50129. In certain cases these requirements may be i
SR EN ISO 3656:2011 | Animal and vegetable fats and oils - Determination of ultraviolet absorbance expressed as specific UV extinction (ISO 3656:2011) ISO 3656:2011 specifies a method for the determination of the absorbance at ultraviolet wavelengths of animal and vegetable fats and oils.
SR EN ISO 28927-11:2011 | Hand-held portable power tools - Test methods for evaluation of vibration emission - Part 11: Stone hammers (ISO 28927-11:2011) ISO 28927-11:2011 specifies a laboratory method for measuring hand-transmitted vibration emission at the handles of hand-held stone hammers. It is a type-test procedure for establishing the magnitude of vibration in the gripping areas of a stone hammer when operated in laboratory conditions. It is intended that the results be used to compare different models of the same type of machine. ISO 28927-11:2011 is applicable to engraving pens and stone hammers intended for use by stone masons, driven pneumatically or by other means. It is not applicable to demolition hammers or to chipping hammers primarily intended for use on metal or in construction.
SR EN 60444-11:2011 | Measurement of quartz crystal unit parameters -- Part 11: Standard method for the determination of the load resonance frequency fL and the effective load capacitance CLeff using automatic network analyzer techniques and error correction IEC 60444-11:2010 defines the standard method of measuring load resonance frequency f<sub>L</sub> at the nominal value of C<sub>L</sub>, and the determination of the effective load capacitance C<sub>Leff</sub> at the nominal frequency for crystals with the figure of merit M > 4.
SR EN 62502:2011 | Analysis techniques for dependability - Event tree analysis (ETA) IEC 62502:2010 specifies the consolidated basic principles of Event Tree Analysis (ETA) and provides guidance on modelling the consequences of an initiating event as well as analysing these consequences qualitatively and quantitatively in the context of dependability and risk related measures.
SR EN 15979:2011 | Testing of ceramic raw and basic materials - Direct determination of mass fractions of impurities in powders and granules of silicon carbide by OES by DC arc excitation This European Standard describes the method for the analysis of mass fractions of the impurities Al, B, Ca, Cr, Cu, Fe, Mg, Ni, Ti, V and Zr in powder and grain-shaped silicon carbide of ceramic raw and basic materials. This application can also be extended to other metallic elements and other similar non-metallic powder and grain-shaped materials such as carbides, nitrides, graphite, carbon blacks, cokes, carbon, as well as a number of further oxidic raw and basic materials after appropriate testing. NOTE There are positive interferences for materials such as e.g. graphite, B4C, BN, WC and several refractory metal oxides. This testing procedure is applicable to mass fractions of the impurities mentioned above from approximately 1 mg/kg up to approximately 3 000 mg/kg, after verification. In some cases it may be possible to extend the range up to 5 000 mg/kg depending on element, wavelength, arc parameter, and sample weight.
SR EN 13554:2011 | Non-destructive testing - Acoustic emission testing - General principles This European Standard specifies the general principles required for the acoustic emission testing (AT) of industrial structures, components, and different materials under stress and for harsh environment, in order to provide a defined and repeatable performance. It includes guidelines for the preparation of application documents, which describe the specific requirements for the application of the AE method. Unless otherwise specified in the referencing documents, the minimum requirements of this European Standard are applicable.
SR EN 61099:2011 | Insulating liquids - Specifications for unused synthetic organic esters for electrical purposes IEC 61099:2010 covers the specification and test methods for unused synthetic organic esters. It applies to synthetic organic esters, delivered to the agreed point and time of delivery intended, for use in transformers, switchgear and similar related equipment in which synthetic organic esters are required as an insulant and for heat transfer. The main changes of this new edition with respect to the previous one relate to the aim of giving a more updated specification of synthetic organic esters when used as insulating liquids.
SR EN ISO 20843:2011 | Petroleum and related products - Determination of pH of fire-resistant fluids within categories HFAE, HFAS and HFC (ISO 20843:2011) ISO 20843:2011 specifies a test method to determine the pH value of fire-resistant fluids within categories HFAE, HFAS and HFC, as classified in ISO 6743-4.
SR EN ISO 20783-1:2011 | Petroleum and related products - Determination of emulsion stability of fire-resistant fluids - Part 1: Fluids in category HFAE (ISO 20783-1:2011) ISO 20783-1:2011 specifies a test method to assess the stability of emulsions within the category HFAE, as defined in ISO 6743-4, made up with waters having clearly-defined concentrations of salts. This method is applicable only to HFAE fluids and not to HFAS fluids.
SR EN 13044-3:2011 | Intermodal Loading Units - Marking - Part 3: Markings of semi-trailers related to rail operation This European Standard provides a system for the identification and presentation of information about the ILU. The identification system is intended for general application, for example in documentation, control and communication (including automatic data processing systems), as well as for display on the ILU and other non ISO containers (i.e. which dimensions and testing parameters differ from those defined by the applicable ISO standards) used in European transport. The methods of displaying identification and specific other data (including operational data) on the ILU by means of permanent marks are included. This European Standard specifies: a) an ILU identification system with an associated system for verifying the accuracy of its use, having mandatory marks for the presentation of the identification system for visual interpretation, and b) a coding system for data on ILU size, with corresponding marks for their display; c) mandatory operational marks; d) physical presentation of the marks on the ILU. This part of the European Standard prescribes the system of operationa
SR EN 13044-2:2011 | Intermodal Loading Units - Marking - Part 2: Markings of swap bodies related to rail operation This European Standard provides a system for the identification and presentation of information about the ILU. The identification system is intended for general application, for example in documentation, control and communication (including automatic data processing systems), as well as for display on the ILU and other non ISO containers (i.e. which dimensions and testing parameters differ from those defined by the applicable ISO standards) used in European transport. The methods of displaying identification and specific other data (including operational data) on the ILU by means of permanent marks are included. This European Standard specifies: a) an ILU identification system with an associated system for verifying the accuracy of its use, having mandatory marks for the presentation of the identification system for visual interpretation; and b) a coding system for data on ILU size, with corresponding marks for their display; c) mandatory operational marks; d) physical presentation of the marks on the ILU. This part of the European Standard prescribes the system of operationa
SR EN 13044-1:2011 | Intermodal Loading Units - Marking - Part 1: Markings for identification This European Standard provides a system for the identification and presentation of information about the ILU. The identification system is intended for general application, for example in documentation, control and communications (including automatic data processing systems), as well as for display on an ILU and other non ISO containers (i.e. which dimensions and testing parameters differ from those defined by the applicable ISO standards) used in European transport. The methods of displaying identification and certain other data (including operational data) on ILUs by means of permanent marks are included. This European Standard specifies: a) an ILU identification system with an associated system for verifying the accuracy of its use, having mandatory marks for the presentation of the identification system for visual interpretation, and b) a coding system for data on ILU size and type, with corresponding marks for their display; c) mandatory operational marks; d) physical presentation of the marks on the ILU. This part of EN 13044 specifies a system to identify the owner of
SR EN 15962:2011 | Fertilizers - Determination of the complexed micro-nutrient content and of the complexed fraction of micro-nutrients This European Standard specifies a general method for the determination of the micronutrients complexed by complexing agents in fertilizers. The method allows the determination of the total concentration of each complexed micronutrient in complexes after subtraction of the chelated micro-nutrients content, but it does not identify the individual complexing agents. This procedure concerns EC-fertilizers which contain complexed micro-nutrients covered by Regulation (EC) No 2003/2003 [1]. The method is applicable to a mass fraction of the metal complexed of at least 0,07 %, 0,006 % and 0,035 % of Fe, Mn and Zn respectively (see [2]). A lower limit of quantification has not been established for Cu and Co.
SR EN 12586+A1:2011 | Child use and care articles - Soother holder - Safety requirements and test methods This European Standard specifies safety requirements relating to the materials, construction, performance, packaging and labelling of soother holders (see B.1). It includes test methods for the mechanical and chemical requirements specified. This European Standard specifies safety requirements relating to the materials, construction, performance, packaging and labelling of soother holders (see B.1). It includes test methods for the mechanical and chemical requirements specified. All products that are intended to connect a soother for babies and young children with any other product are included in the scope of this European Standard. This European Standard is intended to provide safety requirements for soother holders which are generally comprised of a strap with the holder at one end which retains the soother whilst the other end has a clasp that attaches to the child’s garment. Where a soother holder has been classified as a toy or considered to have significant play value then the soother holder will have to meet the essential safety requirements for toys as stated in the T
SR EN 413-1:2011 | Masonry cement - Part 1: Composition, specifications and conformity criteria This European Standard specifies the definition and composition of masonry cements as commonly used in Europe for the production of mortar for bricklaying and blocklaying and for rendering and plastering. It includes physical, mechanical and chemical requirements and defines strength classes. EN 413-1 also states the conformity criteria and the related rules. Necessary durability requirements are also given. NOTE For normal applications the information given in EN 413-1, in EN 998-1 and in EN 998-2 is generally sufficient. However, in special cases, an exchange of additional information between the masonry cement producer and user can be helpful. The details of such an exchange are not within the scope of EN 413-1 but should be dealt with in accordance with national standards or other regulations or can be agreed between the parties concerned.
SR EN 15080-12:2011 | Extended application of results from fire resistance tests - Part 12: Loadbearing masonry walls This European Standard provides guidance, and where appropriate defines procedures, for variations of certain parameters and factors associated with the design of internal and external loadbearing walls that have been tested in accordance with EN 1365-1. Data from historic standard fire resistance tests may be used as supporting information. Manufactured stone masonry units according to EN 771-5 and natural stone units according to EN 771-6 are not covered. This European Standard is not valid for reinforced masonry.
Smoke and heat control systems - Part 8: Smoke control dampers This European Standard applies to smoke control dampers, placed on the market and intended to operate as part of a pressure differential system or smoke and heat control system. This standard specifies requirements and gives reference to the test methods defined for smoke control dampers and their associated components, such as actuators which are intended to be installed in such systems in buildings. It also provides for the evaluation of conformity of these products to the requirements of this standard. Furthermore, provision on marking and information on installation and maintenance of these products are also given. This European Standard distinguish between two categories of smoke control dampers, i.e. single compartment smoke control dampers and multi-compartment fire resisting smoke control dampers. Smoke control dampers covered by this European Standard can be installed into smoke control system ducts or onto the ducts´ surface. They can be installed also into a wall, floor or ceiling/roof elements or onto the surface of these elements. To avoid duplication, reference i
Smoke and heat control systems - Part 7: Smoke duct sections This European Standard applies to smoke control duct sections, placed on the market and intended to operate as part of a pressure differential system or smoke and heat exhaust system. This standard specifies requirements and gives reference to the test methods defined for smoke control duct sections and their associated components (for example, hangers and other items proven at the time of testing), which are intended to be installed in such systems in buildings. It also provides for the evaluation of conformity of the products to the requirements of this standard. Furthermore, marking and information on installation and maintenance of these products are also given in this European Standard. To avoid duplication, reference is made to a variety of other standards. To this end, this standard is to be read in conjunction with EN 1366-8, EN 1366-9 and EN 1366-1, for details of the fire resistance testing and EN 13501-4 for corresponding classification. This standard has not considered in detail the detrimental and/or corrosive effects that may be caused by process chemicals presen
SR EN 60349-1:2011 | Electric traction - Rotating electrical machines for rail and road vehicles -- Part 1: Machines other than electronic converter-fed alternating current motors IEC 60349-1:2010 is applicable to rotating electrical machines, other than electronic converter-fed alternating current motors, forming part of the equipment of electrically propelled rail and road vehicles. The vehicles may obtain power either from an external supply or from an internal source. The object of this standard is to enable the performance of a machine to be confirmed by tests and to provide a basis for assessment of its suitability for a specified duty and for comparison with other machines. The main technical changes with regard to the previous edition are as follows: - the limits valid for traction motors are now directly stated in this standard; - the methods described in the relevant ISO standards are now allowed.
SR ISO 10668:2011 | Brand valuation -- Requirements for monetary brand valuation Prezentul standard specifică cerinţe pentru proceduri şi metode de cuantificare a valorii monetare a mărcii.
SR EN 1367-5:2011 | Tests for thermal and weathering properties of aggregates - Part 5: Determination of resistance to thermal shock This European Standard specifies methods for the determination of resistance to thermal shock of aggregates, subject to heating and drying in the production of hot bituminous mixtures. This standard describes the reference method use for type testing and in case of dispute. For the purpose of type testing and in case of dispute only the reference method should be used. For other purposes, in particular factory production control, other methods may be used provided than an appropriate working relationship with the reference method has been established.
SR EN 1679-1+A1:2011 | Reciprocating internal combustion engines - Safety - Part 1: Compression ignition engines This standard specifies the safety requirements for compression ignition engines and their essential auxiliaries used in all applications on land, underground and water, except engines used to propel road vehicles and aircraft. The special requirements needed to cover operation in potentially explosive atmospheres are not covered in this standard. The engine in terms of this standard is understood as the prime mover up to its driving extremitie(s) for power take off(s). The hazards relevant to compression ignition engines are identified in annex A. This standard should be referred to in other standards wherever compression ignition engines are used. This European Standard is not applicable to compression ignition engines which are manufactured before the date of its publication as EN.
SR EN ISO 1519:2011 | Paints and varnishes - Bend test (cylindrical mandrel) (ISO 1519:2011) ISO 1519:2011 specifies an empirical test procedure for assessing the resistance of a coating of paint, varnish or related product to cracking and/or detachment from a metal or plastics substrate when subjected to bending round a cylindrical mandrel under standard conditions. For a multi-coat system, each coat can be tested separately or the complete system can be tested. The method specified can be carried out either as a “pass/fail” test, by carrying out the test with a single specified size of mandrel, to assess compliance with a particular requirement; or by repeating the procedure using successively smaller mandrels to determine the diameter of the first mandrel over which the coating cracks and/or becomes detached from the substrate. Two types of apparatus are specified, type 1 being appropriate for use on test panels of thickness up to 0,3 mm, and type 2 for use on test panels of thickness up to 1,0 mm. Both types of apparatus have been found to give similar results with the same coating, but normally only one will be used for testing a given product.
SR EN 13772:2011 | Textiles and textile products - Burning behaviour - Curtains and drapes - Measurement of flame spread of vertically oriented specimens with large ignition source This European Standard specifies a method for the measurement of flame spread of vertically oriented textile fabrics intended for curtains and drapes in the form of single or multi-component (coated, quilted, multilayered, sandwich construction and similar combinations) fabrics using a large ignition source.
SR EN ISO 12952-2:2011 | Textiles - Assessment of the ignitability of bedding items - Part 2: Ignition source: match-flame equivalent (ISO 12952-2:2010) ISO 12952-2:2010 specifies tests for assessing the ignitability of all bedding items when subjected to a match-flame equivalent. ISO 12952-2:2010 applies to bedding items, which can normally be placed on a mattress, for example: mattress covers; underlays; incontinence sheets and pads; sheets; blankets; electric blankets; quilts (duvets) and covers; pillows (whatever the filling) and bolsters; pillowcases. ISO 12952-2:2010 does not apply to mattresses, bed bases and mattress pads.
SR EN ISO 12952-1:2011 | Textiles - Assessment of the ignitability of bedding items - Part 1: Ignition source: smouldering cigarette (ISO 12952-1:2010) ISO 12952-1:2010 specifies test methods for assessing the ignitability of all bedding items, when subjected to a smouldering cigarette. ISO 12952-1:2010 applies to bedding items, which can normally be placed on a mattress, for example: mattress covers; underlays; incontinence sheets and pads; sheets; blankets; electric blankets; quilts (duvets) and covers; pillows (whatever the filling) and bolsters; pillowcases. ISO 12952-1:2010 does not apply to mattresses, bed bases and mattress pads.
SR ISO 246:2011 | Rolling bearings -- Cylindrical roller bearings, separate thrust collars -- Boundary dimensions Standardul specifică lăţimea, diametrul nominal maxim, alezajul şi racordarea minimă a alezajului inelelor de sprijin pentru rulmenţii cu role cilindrice seriile de diametre 0, 2, 3 şi 4 asa cum este indicat în ISO 15.
SR EN ISO 1833-5:2011 | Textiles - Quantitative chemical analysis - Part 5: Mixtures of viscose, cupro or modal and cotton fibres (method using sodium zincate) (ISO 1833-5:2006) ISO 1833-5:2006 specifies a method, using sodium zincate, to determine the percentage of viscose, cupro or modal fibre, after removal of non-fibrous matter, in textiles made of binary mixtures of viscose or most of the current cupro or modal fibres and raw, scoured, kiered or bleached cotton. Where a cupro or modal fibre is present, a preliminary test should be carried out to see whether it is soluble in the reagent. The method is not applicable to mixtures in which the cotton has suffered extensive chemical degradation, nor when the viscose, cupro or modal fibre is rendered incompletely soluble by the presence of certain permanent finishes or reactive dyes that cannot be removed completely.
SR EN ISO 19142:2011 | Geographic information - Web Feature Service (ISO 19142:2010) ISO 19142:2010 specifies the behaviour of a web feature service that provides transactions on and access to geographic features in a manner independent of the underlying data store. It specifies discovery operations, query operations, locking operations, transaction operations and operations to manage stored parameterized query expressions.
SR EN 302 686 V1.1.1:2011 | Intelligent Transport Systems (ITS);Radiocommunications equipment operating in the 63 GHz to 64 GHz frequency band;Harmonized EN covering the essential requirements of article 3.2 of the R&TTE Directive
SR EN ISO/CEI 15426-2:2006/AC:2011 | Information technology - Automatic identification and data capture techniques - Bar code verifier conformance specification - Part 2: Two-dimensional symbols - Technical Corrigendum 1 (ISO/IEC 15426-2:2005/Cor 1:2008)
SR EN 972+A1:2011/AC:2011 | Tannery machines - Reciprocating roller machines - Safety requirements
SR EN 60745-2-16:2011 | Hand-held motor-operated electric tools - Safety -- Part 2-16: Particular requirements for tackers Deals with the particular safety requirements for electric tackers defined as tools using fasteners, e.g. metal pins, nails and staples for fixing in wood or similar material.
SR EN 60335-2-77:2011 | Safety of household and similar appliances -- Part 2-77: Particular requirements for pedestrian-controlled walk-behind electrically powered lawn mowers Deals with the safety of pedestrian controlled mains-operated electrical cylinder or rotary lawnmowers designed primarily for use around the home or for similar purposes, their rated voltage being not more than 250 V single phase. It does not apply to lawn trimmers, lawn edge trimmers, lawn edgers, flail mowers, sickle-bar mowers, or agricultural mowers.
SR EN 50181:2011 | Plug-in type bushings above 1 kV up to 52 kV and from 250 A to 2,50 kA for equipment other than liquid filled transformers This European Standard is applicable to insulated bushings for maximum voltages above 1 kV up to 52 kV, rated currents from 250 A up to 2 500 A and frequencies from 15 Hz up to 60 Hz for equipment other than liquid filled transformers. This European Standard establishes essential dimensions, to ensure adequate mounting and interchangeability of mating plug-in separable connectors of equivalent ratings.
SR EN 1520:2011 | Prefabricated reinforced components of lightweight aggregate concrete with open structure with structural or non-structural reinforcement This European Standard is for prefabricated components of lightweight aggregate concrete (LAC) with open structure and with structural or non-structural reinforcement intended to be used in building construction a) for structural elements: - loadbearing wall components (solid, hollow core or multilayer); - retaining wall components (solid) with or without surcharge loading; - roof components (solid, hollow core or multilayer); - floor components (solid, hollow core or multilayer); - linear components (beams or piers). b) for non-structural elements: - non-loadbearing wall components (e.g. for partition walls); - cladding components (without fixtures) intended to be used for external facades of buildings; - small box culverts used to form channels for the enclosure of services; - components for noise barriers. NOTE 1 In addition to their loadbearing and encasing function, components can also be used to provide fire resistance, sound insulation and thermal insulation. Components covered by this European Standard are only intended to be subjected to predominantly non-dynamic ac
SR EN ISO 877-2:2011 | Plastics - Methods of exposure to solar radiation - Part 2: Direct weathering and exposure behind window glass (ISO 877-2:2009) ISO 877-2:2009 specifies a method for the direct exposure of plastics to solar radiation and a method for the exposure of plastics to glass-filtered solar radiation (exposure behind window glass). The purpose is to assess property changes produced after specified stages of such exposures.
SR EN ISO 877-1:2011 | Plastics - Methods of exposure to solar radiation - Part 1: General guidance (ISO 877-1:2009) ISO 877-1:2009 provides information and general guidance on the selection and use of the methods of exposure to solar radiation described in detail in subsequent parts of ISO 877. These methods of exposure to solar radiation are applicable to plastics materials of all kinds as well as to products and portions of products. It also specifies methods for determining radiant exposure. It does not include direct weathering using black-box test fixtures, which simulate higher end-use temperatures in some applications.
SR EN ISO 14406:2011 | Geometrical product specifications (GPS) - Extraction (ISO 14406:2010) ISO 14406:2010 specifies the basic terminology for GPS extraction. It defines a framework for the fundamental operations used in GPS extraction and introduces the concepts of sampling and reconstruction for extraction, together with some principal sampling schemes on several basic geometries.
SR EN ISO 16591:2011 | Petroleum products - Determination of sulfur content - Oxidative microcoulometry method (ISO 16591:2010) ISO 16591:2010 specifies a method for the determination of the sulfur content by oxidative microcoulometry of petroleum light and middle distillates with a final boiling point not higher than 400 °C. It is applicable to materials with sulfur contents in the range of 1 mg/kg to 100 mg/kg.
SR EN ISO 4404-2:2011 | Petroleum and related products - Determination of the corrosion resistance of fire-resistant hydraulic fluids - Part 2: Non-aqueous fluids (ISO 4404-2:2010) ISO 4404-2:2010 specifies a procedure for the determination of the corrosion-inhibiting properties of non-aqueous hydraulic fluids within the category HFD, as classified in ISO 6743-4. It provides a qualitative assessment of corrosion of five of the most common metals used in the construction of hydraulic systems, but other metals and/or alloys could be added or substituted for these metals for particular installations.
SR EN ISO 4611:2011 | Plastics - Determination of the effects of exposure to damp heat, water spray and salt mist (ISO 4611:2010) ISO 4611:2010 specifies the conditions of exposure of plastics to damp heat, water spray, salt mist, and the methods for the evaluation of the change in some significant characteristics after given exposure stages. It is, in general, suitable for all plastics in the form of standard test specimens, and finished articles or parts thereof. It considers separately methods for the determination of change in mass, change in dimensions and appearance, change in physical properties.
SR EN 62258-1:2011 | Semiconductor die products -- Part 1: Procurement and use IEC 62258-1:2009 has been developed to facilitate the production, supply and use of semiconductor die products, including: - wafers, - singulated bare die, - die and wafers with attached connection structures, - minimally or partially encapsulated die and wafers. This standard defines the minimum requirements for the data that are needed to describe such die products and is intended as an aid to the design of and procurement for assemblies incorporating die products. It covers the requirements for data, including: - product identity, - product data, - die mechanical information, - test, quality, assembly and reliability information, - handling, shipping and storage information. The main changes that have been introduced in this edition have been to ensure consistency across all parts of the standard. The ordering of the subclauses, particularly in Clause 6, has been changed to be more logical and the text of some of the requirements has been amended to add requirements on further information as covered by IEC/TR 62258-4, IEC/TR 62258-7 and IEC/TR 62258-8. New requir
SR EN 62047-4:2011 | Semiconductor devices - Micro-electromechanical devices -- Part 4: Generic specification for MEMS IEC 62047-4:2008 describes the generic specifications for micro-electromechanical systems (MEMS) made by semiconductors, which are the basis for specifications given in other parts of this series for various types of MEMS applications such as sensors, RF MEMS, excluding optical MEMS, bio MEMS, micro TAS, and power MEMS. This standard specifies general procedures for quality assessment to be used in IECQ-CECC systems and establishes general principles for describing and testing of electrical, optical, mechanical and environmental characteristics. IEC 62047-4:2008 aids in the preparation of standards that define devices and systems made by micromachining technology, including but not limited to, material characterization and handling, assembly and testing, process control and measuring methods. MEMS described in this standard are basically made of semiconductor material. However, the statements made in this standard are also applicable to MEMS using materials other than semiconductor, for example, polymers, glass, metals and ceramic materials.
SR EN 60191-6-21:2011 | Mechanical standardization of semiconductor devices -- Part 6-21: General rules for the preparation of outline drawings of surface mounted semiconductor device packages - Measuring methods for package dimensions of small outline packages (SOP) IEC 60191-6-21:2010 specifies methods to measure package dimensions of small outline packages (SOP), package outline form E in accordance to IEC 60191-4.
SR EN 60191-6-20:2011 | Mechanical standardization of semiconductor devices -- Part 6-20: General rules for the preparation of outline drawings of surface mounted semiconductor device packages - Measuring methods for package dimensions of small outline J-lead packages (SOJ) IEC 60191-6-20:2010 specifies methods to measure package dimensions of small outline J-lead-packages (SOJ), package outline form E in accordance with IEC 60191-4.
SR EN ISO 4534:2011 | Vitreous and porcelain enamels - Determination of fluidity behaviour - Fusion flow test (ISO 4534:2010) ISO 4534:2010 specifies a comparative method of determining the fluidity behaviour of vitreous and porcelain enamels in the viscous condition during firing. It is not intended for use as an absolute method.
SR EN ISO 14921:2011 | Thermal spraying - Procedures for the application of thermally sprayed coatings for engineering components (ISO 14921:2010) ISO 14921:2010 specifies the general procedure, when a thermally sprayed coating is applied to enhance the surface properties of a component or to reclaim worn and non-conforming parts. ISO 14921:2010 does not provide definitive methods for specific work due to the variety of the technological, physical and/or chemical requirements and of the component's shape. ISO 14921:2010 specifies the general conditions for the selection of the spraying procedure and materials for this purpose. ISO 14921:2010 does not apply to thermally sprayed zinc and/or aluminium coatings for protection of steel structures against atmospheric corrosion, for which ISO 2063 applies. ISO 14921:2010 also does not apply to coatings of self-fluxing alloys which are subsequently fused. That procedure is covered by ISO 14920.
SR EN ISO 12690:2011 | Metallic and other inorganic coatings - Thermal spray coordination - Tasks and responsibilities (ISO 12690:2010) ISO 12690:2010 specifies the tasks and responsibilities necessary to ensure the quality of a thermal sprayed coating or a coated component, including the coordination of activities related to thermal spraying. Thermal spraying coordination can be carried out by one or a number of persons within the same company or manufacturing department. The responsibilities of the spraying coordinator are specified by the manufacturer.
SR EN 3687:2011 | Aerospace series - Bolts, normal hexagon head, relieved shank, long thread, in heat resisting steel FE-PA92HT (A286), silver plated - Classification: 1 100 MPa/650 °C This standard specifies the characteristics of silver-plated Bolts normal Hexagon Head with relieved shank and long thread, in heat resisting steel FE-PA92HT (A286), tensile strength class 1 100 MPa at room temperature. The maximum test temperature of the material is 650 °C.
SR EN 2483:2011 | Aerospace series - Steel FE-PL2108 (35NiCrMo16) - 1 100 MPa <= Rm <= 1 300 MPa - Forgings - De <= 100 mm This standard specifies the requirements relating to: Steel FE-PL2108 (36NiCrMo16) 1 100 MPa ? Rm ? 1 300 MPa Forgings De ? 100 mm for aerospace applications.
SR EN 2482:2011 | Aerospace series - Steel FE-PL2108 (35NiCrMo16) - 1 100 MPa <= Rm <= 1 300 MPa - Bars - De <= 100 mm This standard specifies the requirements relating to: Steel FE-PL2108 (36NiCrMo16) 1 100 MPa ? Rm ? 1 300 MPa Bars De ? 100 mm for aerospace applications.
SR EN 2481:2011 | Aerospace series - Steel FE-PL2108 (35NiCrMo16) - 1 250 MPa <= Rm <= 1 400 MPa - Forgings - De <= 75 mm This standard specifies the requirements relating to: Steel FE-PL2108 (36NiCrMo16) 1 250 MPa ? Rm ? 1 400 MPa Forgings De ? 75 mm for aerospace applications.
SR EN ISO 10717:2011 | Footwear - Test method for slide fasteners - Burst strength (ISO 10717:2010) ISO 10717:2010 specifies a test method intended to assess the burst strength of a closed slide fastener for footwear. The method is applicable to all types of slide fastener.
SR EN ISO 11771:2011 | Air quality - Determination of time-averaged mass emissions and emission factors - General approach (ISO 11771:2010) ISO 11771:2010 specifies a generic method for the determination and the reporting of time-averaged mass emissions from a specific installation or of a family of installations (or common source type), using data collected by measurements, and by establishing: mass emission rates by the simultaneous measurement of concentration and gas flow, using standardized manual or automatic methods, and also the estimation of the uncertainty of the measurements; time-averaged mass emission rates using time series of mass emission rate values, their uncertainty characteristics, and also the determination of the expanded uncertainty of the average; time-averaged emission factors for a specific installation or of a family of installations and their associated uncertainty characteristics; a quality management system to assist the process of inventory quality assurance and verification. ISO 11771:2010 is applicable to the determination of emission factors for stationary sources including emissions from industrial processes where calculation from fuel and raw material is not practical, for green
SR EN 4671:2011 | Aerospace series - Steel FE-PM1506 (X1CrNiMoAlTi12-10-2) - Vacuum induction melted and consumable electrode remelted - Solution treated and precipitation treated - Forgings - a or D <= 200 mm - Rm >= 1400 MPa This European Standard specifies the requirements relating to: Steel FE-PM1506 (X1CrNiMoAlTi12-10-2) Vacuum induction melted and consumable electrode remelted Solution treated and precipitation treated Forgings a or D ? 200 mm Rm ? 1 400 MPa for aerospace applications.
SR EN 4670:2011 | Aerospace series - Steel FE-PM1507 (X1CrNiMoAlTi12-11-2) - Vacuum induction melted and consumable electrode remelted - Softened - Forging stock - a or D <= 300 mm This standard specifies the requirements relating to: Steel FE-PM1507 (X1CrNiMoAlTi12-11-2) Vacuum induction melted and consumable electrode remelted Softened Forging stock a or D ? 300 mm for aerospace applications.
SR EN 4659:2011 | Aerospace series - Steel FE-PM1507 (X1CrNiMoAlTi12-11-2) - Vacuum induction melted and consumable electrode remelted - Solution treated and precipitation treated - Forgings - a or D <= 200 mm - Rm >= 1 650 MPa This standard specifies the requirements relating to: Steel FE-PM1507 (X1CrNiMoAlTi12-11-2) Vacuum induction melted and consumable electrode remelted Solution treated and precipitation treated Forgings a or D <or= 200 mm Rm >or= 1 650 MPa for aerospace applications.
SR EN 4658:2011 | Aerospace series - Steel FE-PM1507 (X1CrNiMoAlTi12-11-2) - Vacuum induction melted and consumable electrode remelted - Solution treated and precipitation treated - Forgings - a or D ? 200 mm - Rm ? 1 520 MPa Cette Norme européenne spécifie les exigences relatives a : Acier FE-PM1507 (X1CrNiMoAlTi12-11-2) Élaboré sous vide par induction et refondu a l’électrode consommable Mis en solution et vieilli Pieces forgées et pieces matricées a ou D <= 200 mm Rm >= 1 520 MPa pour applications aérospatiales.
SR EN 4656:2011 | Aerospace series - Steel FE-PM1507 (X1CrNiMoAlTi12-11-2) - Vacuum induction melted and consumable electrode remelted - Solution treated and precipitation treated - Bars - a or D <= 200 mm - Rm >= 1520 MPa This standard specifies the requirements relating to: Steel FE-PM1507 (X1CrNiMoAlTi12-11-2) Vacuum induction melted and consumable electrode remelted Solution treated and precipitation treated Bars a or D ??? 200 mm Rm ? 1 520 MPa for aerospace applications.
SR EN 3197:2011 | Aerospace series - Design and installation of aircraft electrical and optical interconnection systems This European standard provides instructions on the methods to be used when designing, selecting, manufacturing, installing, repairing or modifying the aircraft electrical and optical interconnection networks, now called Electrical Wiring Interconnection System (EWIS), and Optical Fibre Interconnection Systems (OFIS), subjects to the limitations defined in Clause 4 of this standard. The general content of this standard is described in page 2. A detailed content of this standard is given in Annex A. This standard lists all the relevant European standards related to EWIS and OFIS in Annex B.
SR EN 2997-016:2011 | Aerospace series - Connectors, electrical, circular, coupled by threaded ring, fire-resistant or non fire-resistant, operating temperatures -65 °C to 175°C continuous, 200°C continuous, 260°C peak - Part 016: Plug with integrated accessory - Product standard This European Standard specifies the characteristics of plugs with integrated accessory in the family of circular electrical connectors coupled by threaded ring. It applies to the class defined in Table 2. For contacts, filler plugs associated with this plug, see EN 2997-002. For receptacles, see EN 2997-003 to EN 2997-007, EN 2997-014, EN 2997-015 and for protective covers, see EN 2997-010.
SR EN 2283:2011 | Aerospace series - Testing of aircraft wiring This European Standard specifies: - the tests for finished wiring, including connectors and, if necessary, terminals, terminal ends, junction boxes, circuit breakers, etc.; - these tests do not concern equipment installed in the aircraft (see operation of systems and do not apply to the wiring used instrumentation; - the requirements for verification of aircraft electrical wiring; - continuity of circuits; - dielectric strength; - insulation resistance.
SR EN 60079-25:2011 | Explosive atmospheres -- Part 25: Intrinsically safe electrical systems IEC 60079-25:2010 contains the specific requirements for construction and assessment of intrinsically safe electrical systems, type of protection 'i', intended for use, as a whole or in part, in locations in which the use of Group I, II or III apparatus is required. This standard supplements and modifies the general requirements of IEC 60079-0 and the intrinsic safety standard IEC 60079-11. Where a requirement of this standard conflicts with a requirement of IEC 60079-0 or IEC 60079-11, the requirement of this standard takes precedence. This standard supplements IEC 60079-11, the requirements of which apply to electrical apparatus used in intrinsically safe electrical systems. The installation requirements of Group II or Group III systems designed in accordance with this standard are specified in IEC 60079-14. The significant changes with respect to the previous edition are: - extension of the scope from Group II to Groups I, II and III; - introduction of level of protection 'ic'; - addition of requirements for cables and multi-core cables; - reference to IEC 60079-11 rega
SR EN ISO 10808:2011 | Nanotechnologies - Characterization of nanoparticles in inhalation exposure chambers for inhalation toxicity testing (ISO 10808:2010) ISO 10808:2010 specifies requirements for, and gives guidance on, the characterization of airborne nanoparticles in inhalation exposure chambers for the purpose of inhalation toxicity studies in terms of particle mass, size distribution, number concentration and composition.
SR EN ISO 10801:2011 | Nanotechnologies - Generation of metal nanoparticles for inhalation toxicity testing using the evaporation/condensation method (ISO 10801:2010) ISO 10801:2010 gives requirements and recommendations for generating metal nanoparticles as aerosols suitable for inhalation toxicity testing by the evaporation/condensation method. Its application is limited to metals such as gold and silver which have been proven to generate nanoparticles suitable for inhalation toxicity testing using the technique specified.
SR EN 61850-7-2:2011 | Communication networks and systems for power utility automation -- Part 7-2: Basic information and communication structure - Abstract communication service interface (ACSI) IEC 61850-7-2:2010(E) applies to the ACSI communication for utility automation. The ACSI provides the following abstract communication service interfaces: - abstract interface describing communications between a client and a remote server; - and abstract interface for fast and reliable system-wide event distribution between an application in one device and many remote applications in different devices (publisher/sub-scriber) and for transmission of sampled measured values (publisher/subscriber). Major technical changes with regard to the previous edition are as follows: - data types not required have been removed, - service tracking for control blocks have been added, - security issues are solved by the IEC 62351 series, - service tracking for control blocks have been added, - the view concept will be according to the new work on role bases access (RBA), - security issues are solved by the IEC 62351 series.
SR EN 60793-1-41:2011 | Optical fibres -- Part 1-41: Measurement methods and test procedures - Bandwidth IEC 60793-1-41:2010 describes three methods for determining and measuring the modal bandwidth of multimode optical fibres (see IEC 60793-2-10, IEC 60793-30 series and IEC 60793-40 series). The baseband frequency response is directly measured in the frequency domain by determining the fibre response to a sinusoidaly modulated light source. The baseband response can also be measured by observing the broadening of a narrow pulse of light. The calculated response is determined using differential mode delay (DMD) data. The three methods are: - Method A - Time domain (pulse distortion) measurement - Method B - Frequency-domain measurement - Method C - Overfilled launch modal bandwidth calculated from differential mode delay (OMBc). The main change with respect to the previous edition is the addition of a third method for determining modal bandwidth based on DMD data and to improve measurement procedures for A4 fibres. This standard should be read in conjunction with IEC 60793-1-1 and IEC 60793-1-2, which cover generic specifications.
SR EN 13109:2011 | LPG equipment and accessories - LPG tanks and drums - Disposal This European Standard specifies methods for the safe gas freeing and disposal of LPG tanks and drums above 150-litre water capacity. This European Standard is applicable to the following: - tanks manufactured in accordance with EN 12542; - drums manufactured in accordance with EN 14893, and - LPG tanks and drums manufactured in accordance with any other pressure vessel code.
SR EN 12816:2011 | LPG equipment and accessories - Transportable refillable LPG cylinders - Disposal This European Standard specifies methods for the safe gas freeing and disposal of refillable LPG cylinders manufactured from steel, composite materials and aluminium, of water capacity 0,5 litres up to and including 150 litres. This European Standard is applicable to the following: - welded and brazed steel LPG cylinders with a specified minimum wall thickness (see EN 1442 and EN 12807 or equivalent standard); - welded steel LPG cylinders without specified minimum wall thickness (see EN 14140 or equivalent standard); - welded aluminium LPG cylinders (see EN 13110 or equivalent standard); - composite LPG cylinders (see EN 14427 or equivalent standard). This European Standard is intended to be applied to cylinders complying with ADR (including pi marked cylinders) and also to existing non ADR cylinder populations.
SR EN 60317-58:2011 | Specifications for particular types of winding wires -- Part 58: Polyamide-imide enamelled rectangular copper wire, class 220 IEC 60317-58:2010 specifies the requirements of enamelled rectangular copper winding wire of class 220 with a sole coating based on polyamide-imide resin, which may be modified providing it retains the chemical identity of the original resin and meets all specified wire requirements. Class 220 is a thermal class that requires a minimum temperature index of 220 and a heat shock temperature of at least 240 °C.
SR EN 60317-57:2011 | Specifications for particular types of winding wires -- Part 57: Polyamide-imide enamelled round copper wire, class 220 IEC 60317-57:2010 specifies the requirements of an enamelled round copper winding wire of class 220 with a sole coating based on polyamide-imide resin, which may be modified providing it retains the chemical identity of the original resin and meets all specified wire requirements. Class 220 is a thermal class that requires a minimum temperature index of 220 and a heat shock temperature of at least 240 °C.
SR EN ISO 8362-7:2011 | Injection containers and accessories - Part 7: Injection caps made of aluminium-plastics combinations without overlapping plastics part (ISO 8362-7:2006) ISO 8362-7:2006 specifies aluminium-plastics combinations for the injection caps of injection vials, as specified in ISO 8362-1 and ISO 8362-4, where the plastics part does not overlap the diameter of the vial body.
SR EN ISO 28927-4:2011 | Hand-held portable power tools - Test methods for evaluation of vibration emission - Part 4: Straight grinders (ISO 28927-4:2010) ISO 28927-4:2010 specifies a laboratory method for measuring hand-transmitted vibration emission at the handles of straight grinders. It is a type-test procedure for establishing the magnitude of vibration in the gripping areas of a machine fitted with a specified test wheel and run under no-load conditions. ISO 28927-4:2010 is applicable to hand-held machines, driven pneumatically or by other means, intended for grinding and surface finishing using straight grinding wheels type 1, tapered wheels type 4 and cylindrical plugs, e.g. of type 16 (cylindrical plug, tapered cone), 18 (cylindrical plug, flat end), 18R (cylindrical plug, rounded end) and 19 (cylindrical plug, taper-roll shaped), for use on all kinds of materials. It is not applicable to grinders used with wire brushes, nor is it applicable to die grinders where the inserted tool is mounted in a collet.
SR EN ISO 3747:2011 | Acoustics - Determination of sound power levels and sound energy levels of noise sources using sound pressure - Engineering/survey methods for use in situ in a reverberant environment (ISO 3747:2010) ISO 3747:2010 specifies a method for determining the sound power level or sound energy level of a noise source by comparing measured sound pressure levels emitted by a noise source (machinery or equipment) mounted in situ in a reverberant environment, with those from a calibrated reference sound source. The sound power level (or, in the case of noise bursts or transient noise emission, the sound energy level) produced by the noise source, in frequency bands of width one octave, is calculated using those measurements. The sound power level or sound energy level with frequency A-weighting applied is calculated using the octave-band levels. The method specified in ISO 3747:2010 is suitable for all types of noise (steady, non-steady, fluctuating, isolated bursts of sound energy, etc.) defined in ISO 12001. The method is primarily applicable to sources which emit broad-band noise. It can, however, also be used for sources which emit narrow-band noise or discrete tones, although there is a possiblity that the measurement reproducibility is then degraded. The noise source under test
SR EN ISO 3746:2011 | Acoustics - Determination of sound power levels and sound energy levels of noise sources using sound pressure - Survey method using an enveloping measurement surface over a reflecting plane (ISO 3746:2010) ISO 3746:2010 specifies methods for determining the sound power level or sound energy level of a noise source from sound pressure levels measured on a surface enveloping a noise source (machinery or equipment) in a test environment for which requirements are given. The sound power level (or, in the case of noise bursts or transient noise emission, the sound energy level) produced by the noise source with frequency A-weighting applied is calculated using those measurements. The methods specified in ISO 3746:2010 are suitable for all types of noise (steady, non-steady, fluctuating, isolated bursts of sound energy, etc.) defined in ISO 12001. ISO 3746:2010 is applicable to all types and sizes of noise source (e.g. stationary or slowly moving plant, installation, machine, component or sub-assembly), provided the conditions for the measurements can be met. The test environments that are applicable for measurements made in accordance with ISO 3746:2010 can be located indoors or outdoors, with one or more sound-reflecting planes present on or near which the noise source under test is
SR EN 1010-1+A1:2011 | Safety of machinery - Safety requirements for the design and construction of printing and paper converting machines - Part 1: Common requirements 1.1 This document applies to: - printing machines for printing on paper and similar materials, including screen printing presses; equipment used in the preparation of the printing process and additional equipment on printing machines are also considered to be printing machines. This standard also covers machinery used for the handling of paper, products, printing formes and inks (before and after the printing process) as well as machinery for cleaning printing formes and checking the print quality (auxiliary printing machinery). - paper converting machines, i. e. machines to process, convert or finish paper, board and similar materials which are processed, converted or finished in a similar manner. NOTE Similar substrates are, for example, board, corrugated board, plastic film, aluminium foil, sheet metal and photographic paper. 1.2 This document deals with all common significant hazards relevant to printing and paper converting machinery when they are used as intended and under the conditions foreseen by the manufacturer (see clause 4). 1.3 This document is not applicable to
SR EN ISO 4254-11:2011 | Agricultural machinery - Safety - Part 11: Pick-up balers (ISO 4254-11:2010) ISO 4254-11:2010, intended to be used together with ISO 4254-1, specifies the safety requirements and their verification for the design and construction of self-propelled and trailed pick-up balers, including the combination of pick-up balers with wrappers, independent of the shape or size of the bales formed. It describes methods for the elimination or reduction of hazards arising from the intended use and reasonably foreseeable misuse of these machines by one person (the operator) in the course of normal operation and service. In addition, it specifies the type of information on safe working practices to be provided by the manufacturer. ISO 4254-11:2010, taken together with ISO 4254-1, deals with all the significant hazards, hazardous situations and events relevant to self-propelled and trailed pick-up balers, including the combination of pick-up balers with wrappers, when they are used as intended and under the conditions of misuse that are reasonably foreseeable by the manufacturer. ISO 4254-11:2010 is not applicable to pedestrian-controlled round balers, environmental haz
SR EN ISO 28460:2011 | Petroleum and natural gas industries - Installation and equipment for liquefied natural gas - Ship-to-shore interface and port operations (ISO 28460:2010) ISO 28460:2010 specifies the requirements for ship, terminal and port service providers to ensure the safe transit of an LNG carrier through the port area and the safe and efficient transfer of its cargo. It is applicable to pilotage and vessel traffic services (VTS); tug and mooring boat operators; terminal operators; ship operators; suppliers of bunkers, lubricants and stores and other providers of services whilst the LNG carrier is moored alongside the terminal. ISO 28460:2010 includes provisions for a ship's safe transit, berthing, mooring and unberthing at the jetty; cargo transfer; access from jetty to ship; operational communications between ship and shore; all instrumentation, data and electrical connections used across the interface, including OPS (cold ironing), where applicable; the liquid nitrogen connection (where fitted); ballast water considerations. ISO 28460:2010 applies only to conventional onshore LNG terminals and to the handling of LNGC's in international trade. However, it can provide guidance for offshore and coastal operations.
SR EN ISO 6145-9:2011 | Gas analysis - Preparation of calibration gas mixtures using dynamic volumetric methods - Part 9: Saturation method (ISO 6145-9:2009) ISO 6145-9:2009 is one of a series of International Standards dealing with various dynamic volumetric methods used for the preparation of calibration gas mixtures. This part specifies a method for continuous production of calibration gas mixtures containing one or more readily condensable components. A relative expanded uncertainty of measurement, U, obtained by multiplying the relative combined standard uncertainty by a coverage factor k = 2, of not greater than ±1 %, can be obtained using this method. Unlike the methods presented in the other parts of ISO 6145, the method described in this part does not require accurate measurement of flow rates since flow rates do not appear in the equations for calculation of the volume fraction. Readily condensable gases and vapours commonly become adsorbed on surfaces, and it is therefore difficult to prepare stable calibration gas mixtures of accurately known composition, containing such components, by means of static methods. In addition, these calibration gas mixtures cannot be maintained under a pressure near the saturation limit wit
SR EN ISO 6145-5:2011 | Gas analysis - Preparation of calibration gas mixtures using dynamic volumetric methods - Part 5: Capillary calibration devices (ISO 6145-5:2009) ISO 6145-5:2009 is one of a series of International Standards dealing with the various dynamic volumetric techniques used for the preparation of calibration gas mixtures. This part specifies a method for the continuous production of calibration gas mixtures from pure gases or gas mixtures using capillary calibration devices in single or multiple combinations (gas dividers). Single capillary systems can be used to provide gas mixtures where the minor component is in the range of volume fractions from 10-8 to 0,5. The relative expanded uncertainty of this technique is less than ±2 % (k = 2) relative. This application is used in industrial gas mixing panels for the production of specific gas atmospheres. Gas dividers can be used to divide gas mixtures prepared from gases or gas mixtures into controlled proportions by volume. These devices are capable of dilutions in the range of volume fractions from 0,000 5 to 0,9 of the primary gas concentration with a relative repeatability of better than 0,5 %. Traceability of the gas mixtures produced by a gas divider is achieved by comparis
SR EN ISO 12625-8:2011 | Tissue paper and tissue products - Part 8: Water-absorption time and water-absorption capacity, basket-immersion test method (ISO 12625-8:2010) ISO 12625-8:2010 specifies a basket-immersion test method for the determination of water-absorption time and water-absorption capacity of tissue paper and tissue products. It is expressly stated that the detection of impurities and contraries in tissue paper and tissue products be applied according to ISO 15755. For the determination of moisture content in tissue paper and tissue products, ISO 287 is applicable.
SR EN 62508:2011 | Guidance on human aspects of dependability IEC 62508:2010 provides guidance on the human aspects of dependability, and the human-centred design methods and practices that can be used throughout the whole system life cycle to improve dependability performance. This standard describes qualitative approaches.
SR EN 60939-1:2011 | Passive filter units for electromagnetic interference suppression -- Part 1: Generic specification IEC 60939-1:2010 relates to passive filter units for electromagnetic interference suppression for use within, or associated with, electronic or electrical equipment and machines. Both single and multi-channel filters within one enclosure are included within the scope of this generic specification. This generic specification establishes standard terms, inspection procedures and methods of test for use in sectional and detail specifications within the IECQ-CECC system for electronic components. This edition includes the following significant technical changes with respect to the previous edition: a) table 3 has been updated, specifying how to handle the Neutral by 3-phase filter with Neutral; b) all details about 'Quality assessment' have been deleted in this edition, because this standard is a safety standard; c) filters shall be subjected to Test Aa of IEC 60068-2-1 for 16 h, using the degree of severity of the lower category temperature as prescribed in the relevant specification; d) since IEC 60068-2-20 does no longer make a difference between Method 1A and 1B, but only
SR EN 60384-26-1:2011 | Fixed capacitors for use in electronic equipment -- Part 26-1: Blank detail specification - Fixed aluminum electrolytic capacitors with conductive polymer solid electrolyte - Assessment level EZ IEC 60384-26-1:2010 is a supplementary document to the sectional specification and contains requirements for style and layout and minimum content of detail specifications. Detail specifications not complying with these requirements may not be considered as being in accordance with IEC specification nor shall they so be described.
SR EN 50325-5:2011 | Industrial communications subsystem based on ISO 11898 (CAN) for controller-device interfaces -- Part 5: Functional safety communication based on EN 50325-4 This European Standard specifies a safety-related communication layer (services and protocol) based on EN 50325 4. This European Standard applies to networks based on EN 50325 4 providing safety-related communication capabilities between devices in a safety-related system in accordance with the requirements of EN 61508 series for functional safety. The services and protocols defined in this standard are intended to extend those defined in EN 50325 4. These services and protocols may be used in various applications such as manufacturing, machinery, medical, mobile machinery and process control. NOTE 1 This European Standard does not cover the procedures for the safety-related configuration and for the safety-related setup of safety-related systems. The definition and implementation of such procedures depends on the kind of the safety-related system. For example flexible safety-related systems like operating theatres as found in medical systems require different procedures than for fixed safety-related systems like cranes in the mobile machinery. This European Standard does no
SR EN ISO 24502:2011 | Ergonomics - Accessible design - Specification of age-related luminance contrast for coloured light (ISO 24502:2010) ISO 24502:2010 specifies the age-related luminance contrast of any two lights of different colour seen by a person at any age, by taking into account the age-related change of spectral luminous efficiency of the eye. ISO 24502:2010 provides a basic method of calculation that can be applied to the design of lighting, visual signs and displays. It applies to light, self-luminous or reflected, in visual signs and displays seen under moderately bright conditions called photopic vision and whose spectral radiance is known or measurable. It does not apply to light seen under darker conditions called mesopic or scotopic vision. ISO 24502:2010 specifies the luminance contrast for people aged from 10 to 79 years who have had no medical treatment or surgery on their eyes that may affect their spectral luminous efficiency. ISO 24502:2010 does not apply to visual signs and displays seen by people with colour defects whose spectral luminous efficiency is different from those with normal colour vision, nor those seen by people with low vision.
SR EN ISO 24501:2011 | Ergonomics - Accessible design - Sound pressure levels of auditory signals for consumer products (ISO 24501:2010) ISO 24501:2010 specifies methods for determining the sound pressure level range of auditory signals so that the users of consumer products, including people with age-related hearing loss, can hear the signal properly in the presence of interfering sounds. Auditory signals, in ISO 24501:2010, refer to sounds with a fixed frequency (also called beep sounds) and do not include variable frequency sounds, melodic sounds, or voice guides. ISO 24501:2010 is applicable to auditory signals which are heard at an approximate maximum distance of 4 m from the product, as long as no physical barrier exists between the product and the user. It is not applicable to auditory signals heard through a head receiver or earphones, or to those heard with the ear located very near to the sound source because of the interference of the head with sound propagation. ISO 24501:2010 does not specify the sound pressure level of auditory signals regulated by other statutes, such as those for fire alarms, gas leakages and crime prevention, nor does it specify auditory signals particular to a communication to
SR EN ISO 13628-4:2011 | Petroleum and natural gas industries - Design and operation of subsea production systems - Part 4: Subsea wellhead and tree equipment (ISO 13628-4:2010) ISO 13628-4:2010 provides specifications for subsea wellheads, mudline wellheads, drill-through mudline wellheads and both vertical and horizontal subsea trees. It specifies the associated tooling necessary to handle, test and install the equipment. It also specifies the areas of design, material, welding, quality control (including factory acceptance testing), marking, storing and shipping for both individual sub-assemblies (used to build complete subsea tree assemblies) and complete subsea tree assemblies. The user is responsible for ensuring subsea equipment meets any additional requirements of governmental regulations for the country in which it is installed. This is outside the scope of ISO 13628-4:2010. Where applicable, ISO 13628-4:2010 can also be used for equipment on satellite, cluster arrangements and multiple well template applications. Equipment that is within the scope of ISO 13628-4:2010 is listed as follows: subsea trees: tree connectors and tubing hangers, valves, valve blocks, and valve actuators, chokes and choke actuators, bleed, test and isolation valv
SR EN ISO 13500:2009/A1:2011 | Petroleum and natural gas industries - Drilling fluid materials - Specifications and tests - Amendment 1: Barite 4,1 (ISO 13500:2008/AMD 1:2010)
SR EN 81-41:2011 | Safety rules for the construction and installation of lifts - Special lifts for the transport of persons and goods - Part 41: Vertical lifting platforms intended for use by persons with impaired mobility 1.1 This European Standard deals with safety requirements for construction, manufacturing, installation, maintenance and dismantling of electrically powered vertical lifting platforms affixed to a building structure intended for use by persons with impaired mobility: - travelling vertically between predefined levels along a guided path whose inclination to the vertical does not exceed 15°; - intended for use by persons with or without a wheelchair; - supported or sustained by rack and pinion, wire ropes, chains, screw and nut, friction/traction between wheels and the rail, guided chain, scissors mechanism or hydraulic jack (direct or indirect); - with enclosed liftways; - with a speed not greater than 0,15 m/s; - with platforms where the carrier is not completely enclosed 1.2 This standard deals with all significant hazards relevant to lifting platforms, when they are used as intended and under the conditions foreseen by the manufacturer (see Clause 4). 1.3 This European Standard does not specify the additional requirements for: - operation in severe conditions (e.g. extreme c
SR EN 741+A1:2011 | Continuous handling equipment and systems - Safety requirements for systems and their components for pneumatic handling of bulk materials This standard specifies the special safety requirements for those types of fixed pneumatic handling systems and components as defined in clause 3, which are designed for conveying bulk materials on a continuous or an intermittent basis (batch conveying system) from the loading point(s) to the unloading point(s). 1.2 This European standard deals with the technical requirements to minimise the hazards listed in clause 4 which can arise during the operation and the maintenance of the pneumatic conveying system. when carried out in accordance with the specifications given by the manufacturer or his authorised representative. Annex A gives a list of hazards according to EN ISO 12100-1 and the safety requirements and/or measures are specified in the same order as they are given in Annex A. 1.3 This standard applies to design, on site assembly, and commissioning stages. 1.4 This standard applies also to the built-in actuators and parts of the systems, which control the components. 1.5 Exclusions This standard does not specify the requirements for any elements used as a link between a
SR EN 61788-8:2011 | Superconductivity -- Part 8: AC loss measurements - Total AC loss measurement of round superconducting wires exposed to a transverse alternating magnetic field at liquid helium temperature by a pickup coil method IEC 61788-8:2010(E) specifies the measurement method of total AC losses by the pickup coil method in composite superconducting wires exposed to a transverse alternating magnetic field. The losses may contain hysteresis, coupling and eddy current losses. The standard method to measure only the hysteresis loss in DC or low-sweep-rate magnetic field is specified in IEC 61788-13. In metallic and oxide round superconducting wires expected to be mainly used for pulsed coil and AC coil applications, AC loss is generated by the application of time-varying magnetic field and/or current. The contribution of the magnetic field to the AC loss is predominant in usual electromagnetic configurations of the coil applications. For the superconducting wires exposed to a transverse alternating magnetic field, the present method can be generally used in measurements of the total AC loss in a wide range of frequency up to the commercial level, 50/60 Hz, at liquid helium temperature. For the superconducting wires with fine filaments, the AC loss measured with the present method can be divided into
SR EN 60603-7-71:2011 | Connectors for electronic equipment -- Part 7-71: Detail specification for 8-way, shielded, free and fixed connectors, for data transmission with frequencies up to 1 000 MHz IEC 60603-7-71:2010 covers 8-way, shielded, free and fixed connectors, references dimensional, mechanical, electrical and environmental characteristics and tests in IEC 60603-7, and specifies electrical transmission requirements, including power sum alien (exogenous) crosstalk, for frequencies up to 1 000 MHz. These connectors are typically used as category 7A connectors in class FA cabling systems specified in ISO/IEC 11801. These connectors are intermateable and interoperable with other IEC 60603-7 series connectors as defined in Clause 2 of IEC 60603-7-1 and IEC 60603-7-7. These connectors are backward compatible with other IEC 60603-7 series connectors.
SR EN 60601-2-33:2011 | Medical electrical equipment -- Part 2-33: Particular requirements for the basic safety and essential performance of magnetic resonance equipment for medical diagnosis IEC 60601-2-33:2010 establishes particular basic safety and essential performance requirements for magnetic resonance equipment to provide protection for the patient and the magnetic resonance worker. This third edition cancels and replaces the second edition published in 2002, its Amendment 1 (2005) and Amendment 2 (2007) and constitutes a technical revision. This third edition of IEC 60601-2-33 is based on the second amendment to Edition 2. It has also been adapted to the third edition of IEC 60601-1 (2005), with technical modifications being introduced where appropriate.
SR EN 61770:2010/AC:2011 | Electric appliances connected to the water mains - Avoidance of backsiphonage and failure of hose-sets Erata completează standardul SR EN 61770:2010 cu anexa ZB.
SR EN 14482:2011 | Postal services - Trays for international letter mail - Test methods and performance requirements This European Standard specifies the performance requirements and testing methods for standard letter mail trays, as specified in the classification below. The trays should be used to facilitate the exchange of international mail. The technical specification of the trays should be such that the performance requirements specified herein are met and tests specified herein successfully completed. The technical specifications of trays as such however, are beyond the scope of this standard. This standard covers a one-size universal letter mail tray suitable for carrying C4, C5 and C6 mail: Table 1 - Letters (maximum accepted sizes) Height Width C4 353 mm 250 mm C5 173 mm 250 mm C6 120 mm 250 mm The trays are suitable for containing C4 mail stacked in a horizontal plane and for stacking C5 and C6 mail vertically.
SR ISO/TR 581:2011 | Weldability -- Metallic materials -- General principles Standardul oferă principiile generale referitoare la sudabilitatea materialelor metalice. Aceste principii se aplică tuturor procedeelor de sudare şi tuturor tipurilor de construcţii, indiferent de proprietăţile pe care le pot avea.
SR EN ISO 6888-3:2003/AC:2011 | Microbiology of food and animal feeding stuffs - Horizontal method for the enumeration of coagulase-positive staphylococci (Staphylococcus aureus and other species) - Part 3: Detection and MPN technique for low numbers (ISO 6888-3:2003) Această erată introduce în preambul declaraţia de ratificare şi se utilizează împreună cu SR EN ISO 6888-3:2003.
SR EN 13612:2003/C91:2011 | Performance evaluation of in vitro diagnostic medical devices Erata română introduce bibliografia la standardul de bază.
SR EN ISO 277:2011 | Binders for paints and varnishes - Raw tung oil - Requirements and methods of test (ISO 277:2002) ISO 277:2002 specifies the requirements and the corresponding methods of test for two types of raw tung oil suitable for paints and varnishes. It is not intended to apply to tung oils which are wholly or partly solidified as a result of polymerization.
SR EN ISO 15234:2011 | Paints and varnishes - Testing of formaldehyde-emitting coatings and melamine foams - Determination of the steady-state concentration of formaldehyde in a small test chamber (ISO 15234:1999) Specifies a test method for determining the equilibrium concentration of formaldehyde from formaldehyde-emitting coatings and melamine foams in a small test chamber. It describes the determination of the equilibrium concentration of formaldehyde that is established in air at 23 ¦C and 50 % relative humidity. The test closely simulates practical conditions and can be performed on a laboratory scale. Good correlation is obtained with values obtained on samples of the same material in a 40 m¦ test chamber. The method, which is simple to perform, is therefore suitable for the preliminary determination of limits that have to be adhered to.
SR EN ISO 14446:2011 | Binders for paints and varnishes - Determination of the viscosity of industrial cellulose nitrate solutions and classification of such solutions (ISO 14446:1999) The document specifies a method for determining the viscosity of industrial cellulose nitrate, usually referred to as nitrocellulose, the nitrogen content of which can vary between 10, 7 % by mass and 12, 6 % by mass, depending on the type. It also gives a classification system for industrial cellulose nitrate solutions which is based on viscosity measurements made using this method. The use of a standard procedure results in "standard" types and avoids classification differences which could be caused by the fact that there are many ways of determining viscosity and a wide variety of solutions available.
SR EN 15774:2011 | Food processing machinery - Machines for processing fresh and filled pasta (tagliatelle, cannelloni, ravioli, tortellini, orecchiette and gnocchi) - Safety and hygiene requirements This European Standard applies to machines for the processing of fresh and filled pasta, by mixing, kneading, dough sheet forming, pasta forming and pasteurizing, as described in Clause 3. It applies to stationary and movable machines (not intended to be moved during operation), with a nominal capacity of not less than 25 kg/h. This European Standard deals with all significant hazards, hazardous situations, and events when the machines falling within the scope of this standard are used as intended and under conditions of misuse which are reasonably foreseeable by the manufacturer (see Clause 4). It deals with the hazards during the following phases of themachines' lifetime: transport, assembly and installation, commissioning, setting and adjusting, operation, cleaning, fault finding, maintenance, de-commissioning, dismantling, disabling and scrapping. This European Standard applies to the following groups of machines: - discontinuous manually loaded kneading machines with or without lifting and tilting devices; - continuous kneading machine - combination of dough kneading and
SR EN 1829-2:2008/AC:2011 | High-pressure water jet machines - Safety requirements - Part 2: Hoses, hose lines and connectors
SR EN ISO 4254-10:2010/AC:2011 | Agricultural machinery - Safety - Part 10: Rotary tedders and rakes (ISO 4254-10:2009)
SR EN ISO 23993:2011 | Thermal insulation products for building equipment and industrial installations - Determination of design thermal conductivity (ISO 23993:2008, Corrected version 2009-10-01) ISO 23993:2008 gives methods to calculate design thermal conductivities from declared thermal conductivities for the calculation of the thermal performance of building equipment and industrial installations. These methods are valid for operating temperatures from -200 °C to +800 °C. The conversion factors, established for the different influences, are valid for the temperature ranges indicated in the relevant clauses or annexes.
Continuous handling equipment and systems - Safety and EMC requirements for the equipment for the storage of bulk materials in silos, bunkers, bins and hoppers This European Standard deals with the technical requirements to minimise the hazards listed in clause 4 and annex A. These hazards can arise during the operation and maintenance of equipment to store bulk materials in silos, bunkers, bins and hoppers and their built-in inlet and outlet devices when carried out in accordance with the specifications given by the manufacturer or his authorised representative. This standard deals with safety related technical verification during commissioning. The following parts are dealt with in this standard (see Figure 1): NOTE Silos are made of different materials e.g. concrete, steel, aluminium, spun rayon, wood. Safety requirements and/or measures in this standard apply to equipment used in all environments. However, additional risk assessment and safety measures need to be considered in severe conditions, e.g. low or high temperatures out of the range covered by EN 60204-1, corrosive environments, strong magnetic fields, radioactive conditions and bulk materials to be stored included their flow the nature of which could lead to a dangerou
Continuous handling equipment and systems - Safety and EMC requirements for equipment for mechanical handling of bulk materials except fixed belt conveyors 1.1 This standard deals with the technical requirements to minimise the risks due to the hazards listed in clause 4, which can arise during operation and maintenance of mechanical handling equipment defined in clauses 3.1 to 3.3 and which are designed for continuously conveying bulk materials from the loading point(s) to the unloading point(s).In general, it also applies to equipment which are built into machines or attached to machines. This standard deals with the technical requirements for EMC. 1.2 The standard does not apply to: - continuous handling equipment and systems for open-cast lignite mining; - continuous handling equipment and systems for underground mining; - tunnel digging and excavating machines; - bulk material processing or classification machines such as grinders, crushers, screens; - fixed belt conveyors for bulk materials. These are covered by the standard EN 620:2002+A1:2010; - fixed pneumatic handling equipment. These equipment and systems are covered by the standard EN 741; - the interface between the machinery dealt with in this standard and the fixe
SR EN ISO 4413:2011 | Hydraulic fluid power - General rules and safety requirements for systems and their components (ISO 4413:2010) ISO 4413:2010 specifies general rules and safety requirements for hydraulic fluid power systems and components used on machinery as defined by ISO 12100. ISO 4413:2010 deals with all significant hazards associated with hydraulic fluid power systems and specifies the principles to apply in order to avoid those hazards when the systems are put to their intended use. ISO 4413:2010 applies to the design, construction and modification of systems and their components, also taking into account the following aspects: assembly, installation, adjustment, uninterrupted system operation, ease and economy of maintenance and cleaning, reliable operation in all intended uses, energy efficiency and environment.
SR EN ISO 4414:2011 | Pneumatic fluid power - General rules and safety requirements for systems and their components (ISO 4414:2010) ISO 4414:2010 specifies general rules and safety requirements for pneumatic fluid power systems and components used on machinery as defined by ISO 12100. ISO 4414:2010 deals with all significant hazards associated with pneumatic fluid power systems and specifies principles to apply in order to avoid those hazards when the systems are put to their intended use. ISO 4414:2010 applies to the design, construction and modification of systems and their components, also taking into account the following aspects: assembly, installation, adjustment, uninterrupted system operation, ease and economy of maintenance and cleaning, reliable operation in all intended uses, energy efficiency and environment. ISO 4414:2010 does not apply to air compressors and the systems associated with air distribution as typically installed in a factory, including gas bottles and receivers.
SR EN ISO 12100:2011 | Safety of machinery - General principles for design - Risk assessment and risk reduction (ISO 12100:2010) ISO 12100:2010 specifies basic terminology, principles and a methodology for achieving safety in the design of machinery. It specifies principles of risk assessment and risk reduction to help designers in achieving this objective. These principles are based on knowledge and experience of the design, use, incidents, accidents and risks associated with machinery. Procedures are described for identifying hazards and estimating and evaluating risks during relevant phases of the machine life cycle, and for the elimination of hazards or sufficient risk reduction. Guidance is given on the documentation and verification of the risk assessment and risk reduction process. ISO 12100:2010 is also intended to be used as a basis for the preparation of type-B or type-C safety standards. It does not deal with risk and/or damage to domestic animals, property or the environment.
SR EN 61076-3-115:2011 | Connectors for electronic equipment - Product requirements -- Part 3-115: Rectangular connectors - Detail specification for protective housings for use with 8-way shielded and unshielded connectors for frequencies up to 600 MHz for industrial environments incorporating the IEC 60603-7 series interface - Variant 12 related to IEC 61076-3-106 - Push-pull type IEC 61076-3-115:2009 covers protective housings for upgrading existing 8-way shielded and unshielded connectors utilizing the interface described in IEC 60603-7-2, IEC 60603-7-3, IEC 60603-7-4, IEC 60603-7-5, and IEC 60603-7-7 to IP65 and IP67 ratings, according to IEC 60529, for use in industrial environments. The housings cover a variety of different locking mechanisms according to this standard and a variety of different mounting configurations and termination types which are detailed in IEC 60603-7.
SR EN 60603-7-7:2011 | Connectors for electronic equipment -- Part 7-7: Detail specification for 8-way, shielded, free and fixed connectors for data transmission with frequencies up to 600 MHz IEC 60603-7-7:2010 covers 8-way, shielded, free and fixed connectors, references dimensional, mechanical, electrical and environmental characteristics and tests in IEC 60603-7 and IEC 60603-7-1, and specifies electrical transmission requirements for frequencies up to 600 MHz. These connectors are typically used as category 7 connectors in class F cabling systems specified in ISO/IEC 11801. These connectors are intermateable and interoperable with other IEC 60603-7 series connectors as defined in Clause 2 of IEC 60603-7-1. This third edition of IEC 60603-7-7 cancels and replaces the second edition issued in 2006, and constitutes a technical revision. The main technical changes are as follows: - Removal of test methods that are now referenced to IEC 60512-26-100; - addition of TCL and TCTL requirements and removal of the electrical, mechanical, dimensional, environmental conditioning tests by reference to IEC 60603-7.
SR EN 60512-8-1:2011 | Connectors for electronic equipment - Tests and measurements -- Part 8-1: Static load tests (fixed connectors) - Test 8a: Static load, transverse IEC 60512-8-1:2010 when required by the detail specification, is used for testing connectors within the scope of technical committee 48. It may also be used for similar devices when specified in a detail specification. The object of this standard is to detail a standard test method to assess the suitability of a fixed connector for use in applications where it may be subject to transverse stresses.
SR EN 60512-23-2:2011 | Connectors for electronic equipment - Tests and measurements -- Part 23-2: Screening and filtering tests - Test 23b: Suppression characteristics of integral filters IEC 60512-23-2:2010 when required by the detail specification, is used for testing connectors within the scope of technical committee 48. It may also be used for similar devices when specified in a detail specification. The object of this standard is to detail a standard method to measure suppression characteristics (insertion loss) introduced by single and multiple circuit radio-frequency filters which are an integral part of a connector.
SR EN 60512-17-4:2011 | Connectors for electronic equipment - Tests and measurements -- Part 17-4: Cable clamping tests - Test 17d: Cable clamp resistance to cable torsion IEC 60512-17-4:2010 when required by the detail specification, is used for testing connectors within the scope of technical committee 48. It may also be used for similar devices when specified in a detail specification. The object of this standard is to detail a standard test method to assess the ability of a cable-clamping device to prevent the rotation of the cable/wire bundle around its axis.
SR EN 60512-17-3:2011 | Connectors for electronic equipment - Tests and measurements -- Part 17-3: Cable clamping tests - Test 17c: Cable clamp resistance to cable pull (tensile) IEC 60512-17-3:2010 when required by the detail specification, is used for testing connectors within the scope of technical committee 48. It may also be used for similar devices when specified in a detail specification. The object of this standard is to detail a standard test method to assess the ability of a cable-clamping device to prevent longitudinal movement of the cable/wire bundle.
SR EN 60512-17-1:2011 | Connectors for electronic equipment - Tests and measurements -- Part 17-1: Cable clamping tests - Test 17a: Cable clamp robustness IEC 60512-17-1:2010 when required by the detail specification, is used for testing connectors within the scope of technical committee 48. It may also be used for similar devices when specified in a detail specification. The object of this standard is to detail a standard test method to assess the ability of a cable-clamping device to withstand mechanical stresses likely to be encountered during normal usage.
SR EN 61666:2011 | Industrial systems, installations and equipment and industrial products - Identification of terminals within a system IEC 61666:2010 establishes general principles for the identification of terminals of objects within a system, applicable to all technical areas (for example mechanical engineering, electrical engineering, construction engineering, process engineering). They can be used for systems based on different technologies or for systems combining several technologies. This second edition cancels and replaces the first edition of IEC 61666 published in 1997 and edition constitutes a technical revision. It includes the following substantial changes with respect to the previous edition: - the terminology used in the publication has been adapted to the one used in IEC 81346-1 Ed. 2; - a more comprehensive description of the designation principles is provided; - additional examples illustrating terminal designations related to the function aspect and location aspect are provided; - an additional example illustrating the use of terminal designation sets is provided; - the former informative Annex A has been turned into a clause in the standard.
SR EN ISO 9241-129:2011 | Ergonomics of human-system interaction -- Part 129: Guidance on software individualization ISO 9241-129:2010 provides ergonomics guidance on individualization within interactive systems, including recommendations on where individualization might be appropriate or inappropriate and how to apply individualization. It focuses on individualization of the software user interface to support the needs of users as individuals or as members of a defined group. It does not recommend specific implementations of individualization mechanisms. It provides guidance on how the various aspects of individualization are made usable and accessible, but does not specify which individualizations are to be included within a system. (Individualizations depend on the specific context of use for which an interactive system is to be designed and/or used, and need to be developed for that specific context of use.) ISO 9241-129:2010 is not intended to be used in isolation. It deals only with individualization within the context of designing a complete software system. It is intended to be used with ISO 9241-110 and any other parts in the ISO 9241 series applicable to the design of the intended
SR EN 61975:2011 | High-voltage direct current (HVDC) installations - System tests IEC 61975:2010(E) applies to system tests for high-voltage direct current (HVDC) installations which consist of a sending terminal and a receiving terminal, each connected to an a.c. system. The tests specified in this standard are based on bidirectional and bipolar high-voltage direct current (HVDC) installations which consist of a sending terminal and a receiving terminal, each connected to an a.c. system. The test requirements and acceptance criteria should be agreed for back-to-back installations, while multi-terminal systems and voltage sourced converters are not included in this standard. For monopolar HVDC installations, the standard applies except for bipolar tests. This standard only serves as a guideline to system tests for high-voltage direct current (HVDC) installations. The standard gives potential users guidance, regarding how to plan commissioning activities. The tests described in the guide may not be applicable to all projects, but represent a range of possible tests which should be considered. This edition cancels and replaces IEC/PAS 61975 published jointly
SR EN 62058-31:2011 | Electricity metering equipment (a.c.) - Acceptance inspection -- Part 31: Particular requirements for static meters for active energy (classes 0,2 S, 0,5 S, 1 and 2, and class indexes A, B and C) IEC 62058-31:2008 specifies particular requirements for acceptance inspection of newly manufactured direct connected or transformer operated static meters for active energy (classes 0,2 S, 0,5 S, 1 and 2) delivered in lots in quantities above 50. The method of acceptance of smaller lots should be agreed upon by the manufacturer and the customer.
SR EN 62058-21:2011 | Electricity metering equipment (a.c.) - Acceptance inspection -- Part 21: Particular requirements for electromechanical meters for active energy (classes 0,5, 1 and 2 and class indexes A and B) IEC 62058-21:2008 specifies particular requirements for acceptance inspection of newly manufactured direct connected or transformer operated electromechanical meters for active energy (classes 0,5, 1 and 2) delivered in lots in quantities above 50. The method of acceptance of smaller lots should be agreed upon by the manufacturer and the customer.
SR EN 62058-11:2011 | Electricity metering equipment (a.c.) - Acceptance inspection -- Part 11: General acceptance inspection methods IEC 62058-11:2008 specifies the general acceptance inspection methods which apply to newly manufactured electricity meters produced and supplied in lots of 50 and above.
SR EN 15037-3+A1:2011 | Precast concrete products - Beam-and-block floor systems - Part 3: Clay blocks This European Standard deals with the requirements and the basic performance criteria for blocks made in clay, used in conjunction with precast concrete beams in compliance with EN 15037-1, with or without cast-in-situ concrete for the construction of beam-and-block floor and roof systems. Examples of typology of floor and roof systems are given in Annex B of EN 15037-1:2008.
SR EN 15037-2+A1:2011 | Precast concrete products - Beam-and-block floor systems - Part 2: Concrete blocks This European Standard deals with the requirements and the basic performance criteria for blocks made in normal or lightweight aggregate concrete, used in conjunction with precast concrete beams in compliance with EN 15037-1, with or without cast-in-situ concrete for the construction of beam-and-block floor and roof systems. Examples of typology of floor and roof systems are given in Annex B of EN 15037-1:2008.
SR EN 12859:2011 | Gypsum blocks - Definitions, requirements and test methods This European Standard specifies the characteristics and performance of gypsum blocks with smooth faces for which the main intended uses are construction of non-load bearing partitions or independent wall linings and the fire protection of columns, lift shafts, shafts for services, etc. Gypsum blocks are not used to build ceilings. It covers the following performance characteristics related to the essential requirements: - reaction to fire; - resistance to fire; - direct airborne sound insulation; - release of dangerous substances; to be measured according to the corresponding European test methods, as well as: - thermal resistance to be calculated from the thermal conductivity values given in 4.3.2. It describes the reference tests for technical specifications. This European Standard covers also additional technical characteristics that are of importance for the use and acceptance of the product by the construction industry: - convenience classes for density; - convenience classes for pH. It provides for the evaluation of conformity of the product to this European Standard.
SR EN 15461+A1:2011 | Railway applications - Noise emission - Characterisation of the dynamic properties of track sections for pass by noise measurements This European Standard specifies a method for characterizing the dynamic behaviour of the structure of a track relative to its contribution to the sound radiation associated with the rolling noise. This European Standard describes a method for: a) acquiring data on mechanical frequency response functions on a track; b) processing measurement data in order to calculate an estimate of the vibration decay rates along the rails in an audible frequency range associated with the rolling noise; c) presenting this estimate for comparison with the lower limits of the decay rates. It is applicable for evaluating the performance of sections of reference tracks for measuring railway vehicle noise within the framework of official approval tests. The method is not applicable for characterizing the vibration behaviour of tracks on loadbearing structures such as bridges or embankments.
SR EN 14813-2+A1:2011 | Railway applications - Air conditioning for driving cabs - Part 2: Type tests This European Standard is applicable to railway vehicle driving cabs which are air-conditioned or heated/ventilated. These include: - locomotives; - mainline, suburban or regional vehicles; - urban vehicles such as metros and trams. This European Standard does not consider the special operational requirements of shunt locomotives. This European Standard specifies the comfort parameter measurement methods for driving cabs. The comfort parameters and their tolerances cited in this European Standard are defined in EN 14813 1.
SR EN 14813-1+A1:2011 | Railway applications - Air conditioning for driving cabs - Part 1: Comfort parameters This European Standard is applicable to railway vehicle driving cabs which are air-conditioned or heated/ventilated. These include: - locomotives; - mainline, suburban and regional vehicles; - urban vehicles such as metros and trams. This European Standard does not consider the special operational requirements of shunt locomotives. This European Standard specifies the comfort parameters for the driving cab to ensure driver comfort which helps safe operation. The conditions under which the physical parameters mentioned in this European Standard shall be measured are defined in EN 14813-2.
SR EN 61935-2:2011 | Specification for the testing of balanced and coaxial information technology cabling -- Part 2: Cords as specified in ISO/IEC 11801 and related standards IEC 61935-2:2010 provides methods to ensure compatibility of balanced cords to be used in cabling according to ISO/IEC 11801 and provides test methods and associated requirements to demonstrate the performance and reliability of these balanced cords during their operational lifetime. This International Standard may also be used for providing test methods for assessing the behaviour of other balanced cords. This third edition cancels and replaces the second edition published in 2005. It differs from the second edition in that it covers category 6A to category 7A cords as defined in ISO/IEC 11801.
SR EN 62329-3-102:2011 | Heat-shrinkable moulded shapes -- Part 3: Specification requirements for shape dimensions, material requirements and compatibility performance -- Sheet 102: Heat-shrinkable elastomeric moulded shapes, semi-rigid, material requirements and system performance IEC 62329-3-102:2010 gives the requirements for heat-shrinkable elastomeric moulded shape, semi-rigid material requirements and system performance. Experience of product performance indicates that this moulded shape material is suitable for inclusion in systems for operation in the following temperature ranges: -75 °C to +120 °C.
SR EN 62329-3-101:2011 | Heat-shrinkable moulded shapes -- Part 3: Specification requirements for shape dimensions, material requirements and compatibility performance -- Sheet 101: Heat-shrinkable moulded shapes, polyolefin, semi-rigid, limited fire hazard, material requirements and system performance IEC 62329-3-101:2010 gives the requirements for heat-shrinkable moulded shapes, polyolefin, semi-rigid, limited fire hazard, material requirements and system performance. Experience of product performance indicates that this moulded shape material is suitable for inclusion in systems for operation in the following temperature range: -30 °C to +105 °C.
SR EN 60684-3-282:2011 | Flexible insulating sleeving -- Part 3: Specifications for individual types of sleeving -- Sheet 282: Heat-shrinkable, polyolefin sleeving - Stress control IEC 60684-3-282:2010 gives the requirements for two types of heat-shrinkable, polyolefin sleeving, stress control, not flame retarded, with a nominal shrink ratio up to 3:1. This sleeving has been found suitable for use up to temperatures of 100 °C. - Type A: Medium wall - Internal diameter up to 65,0 mm typically - Type B: Thick wall - Internal diameter up to 95,0 mm typically
SR EN 60684-3-281:2011 | Flexible insulating sleeving -- Part 3: Specifications for individual types of sleeving -- Sheet 281: Heat-shrinkable, polyolefin sleeving, semiconductive IEC 60684-3-281:2010 gives the requirements for two types of heat-shrinkable, polyolefin sleeving, semiconductive, with a nominal shrink ratio of 3:1. This sleeving has been found suitable up to temperatures of 100 °C. - Type A: Thin wall - Internal diameter up to 195,0 mm typically; - Type B: Medium wall - Internal diameter up to 120,0 mm typically
SR EN 60027-7:2011 | Letter symbols to be used in electrical technology -- Part 7: Power generation, transmission and distribution IEC 60027-7:2010 is applicable to generation, transmission, and distribution of electric energy. It gives names and letter symbols for quantities and units. In addition, rules for multiple subscripts and their succession are given. It is an addition to IEC 60027-1. Therefore letter symbols already given in IEC 60027-1 are repeated only if they have a special meaning in the field of power generation, transmission, and distribution or if they are used in this field with special subscripts.
SR EN 60749-32:2004/A1:2011 | Semiconductor devices - Mechanical and climatic test methods -- Part 32: Flammability of plastic-encapsulated devices (externally induced)
SR EN 60749-19:2004/A1:2011 | Semiconductor devices - Mechanical and climatic test methods -- Part 19: Die shear strength
SR EN 15944:2011 | Liquid petroleum products - Determination of nickel and vanadium content - Inductively coupled plasma optical emission spectrometry method (ICP OES) This European Standard specifies an inductively coupled plasma optical emission spectrometry (ICP OES) method for the determination of nickel content in the range 4 mg/kg to 55 mg/kg and of vanadium content in the range 4 mg/kg to 150 mg/kg in fuel oils and residual fuel oils. NOTE 1 Nickel content can be determined from 2 mg/kg to 4 mg/kg and vanadium content can be determined from 1 mg/kg to 4 mg/kg. However, the precision was not established as no samples with nickel and vanadium contents in these ranges were included in the interlaboratory test. Nickel and vanadium contents higher than those reported can be determined after sample dilution. However, the precision was not established for diluted samples. NOTE 2 For the purposes of this European Standard, the term "% (V/V)" is used to represent the volume fraction (phi). WARNING - The use of this standard may involve hazardous materials, operations and equipment. This standard does not purport to address all of the safety problems associated with its use. It is the responsibility of the user of this standard to establish app
SR EN ISO 15877-5:2009/A1:2011 | Plastics piping systems for hot and cold water installations - Chlorinated poly(vinyl chloride) (PVC-C) - Part 5: Fitness for purpose of the system - Amendment 1 (ISO 15877-5:2009/AMD 1:2010)
SR EN ISO 15877-3:2009/A1:2011 | Plastics piping systems for hot and cold water installations - Chlorinated poly(vinyl chloride) (PVC-C) - Part 3: Fittings - Amendment 1 (ISO 15877-3:2009/AMD 1:2010)
SR EN ISO 15877-2:2009/A1:2011 | Plastics piping systems for hot and cold water installations - Chlorinated poly(vinyl chloride) (PVC-C) - Part 2: Pipes - Amendment 1 (ISO 15877-2:2009/AMD 1:2010)
SR EN ISO 15877-1:2009/A1:2011 | Plastics piping systems for hot and cold water installations - Chlorinated poly(vinyl chloride) (PVC-C) - Part 1: General - Amendment 1 (ISO 15877-1:2009/AMD 1:2010)
SR EN 4641-105:2011 | Aerospace series - Cables, optical 125 µm diameter cladding - Part 105: Semi-loose, ruggedized quadraxial construction 62,5/125 µm GI fibre nominal, 5,72 mm outside diameter - Product standard This product standard specifies the general characteristics, conditions for qualification, acceptance and quality assurance for a fibre optic cable with four 62,5/125 µm Graded Index fibre cores, 5,72 mm nominal outside diameter and of semi loose construction. The basic construction is a pair of the cables defined in with added sheaths for ruggedized usages.
SR EN 4641-104:2011 | Aerospace series - Cables, optical 125 µm diameter cladding - Part 104: Semi-loose, ruggedized duplex construction 62,5/125 µm GI fibre nominal, 4,95 mm outside diameter - Product standard This product standard specifies the general characteristics, conditions for qualification, acceptance and quality assurance for a fibre optic cable with two 62,5/125 µm graded index fibre cores, 4,95 mm nominal outside diameter and of semi-loose construction. The basic construction is a pair of the cables defined in EN 4641-102 with added sheaths for ruggedized usages.
SR EN 4641-103:2011 | Aerospace series - Cables, optical 125 µm diameter cladding - Part 103: Semi-loose, ruggedized simplex construction 62,5/125 µm GI fibre nominal 2,74 mm, outside diameter - Product standard This product standard specifies the general characteristics, conditions for qualification, acceptance and quality assurance for a fibre optic cable with a 62,5/125 µm single mode fibre core, 2,74 mm outside cable diameter and of semi-loose construction. The basic construction is the cable defined in EN 4641-102 with added sheaths for ruggedized usages.
SR EN ISO 8253-1:2011 | Acoustics - Audiometric test methods - Part 1: Pure-tone air and bone conduction audiometry (ISO 8253-1:2010) ISO 8253-1:2010 specifies procedures and requirements for pure-tone air conduction and bone conduction threshold audiometry. For screening purposes, only pure-tone air conduction audiometric test methods are specified. It is possible that the procedures are not appropriate for special populations, e.g. very young children. ISO 8253-1:2010 does not cover audiometric procedures to be carried out at levels above the hearing threshold levels of the subjects. Procedures and requirements for speech audiometry, electrophysiological audiometry, and where loudspeakers are used as a sound source are not specified.
SR EN 62490-2:2011 | ESL measuring method -- Part 2: Surface mount capacitors for use in electronic equipment IEC 62490-2:2010 provides the ESL measuring method for the surface mount capacitors for use in electronic equipment.
SR EN 62490-1:2011 | ESL measuring method -- Part 1: Capacitors with lead terminal for use in electronic equipment IEC 62490-1:2010 provides the equivalent series inductance L (ESL) measuring method for capacitors with lead terminal type for use in electronic equipment. The inductance values of capacitors provided for this document are within the range of 1 nH to 10 nH.
SR EN 61512-4:2011 | Batch control -- Part 4: Batch production records IEC 61512-4:2009 defines a reference model for batch production records containing information about production of batches or elements of batch production. This standard is intended for batch processes.
SR EN ISO 9493:2011 | Geometrical product specifications (GPS) - Dimensional measuring equipment: Dial test indicators (lever type) - Design and metrological characteristics (ISO 9493:2010) ISO 9493:2010 specifies the most important design and metrological characteristics of dial test indicators (lever type).
SR EN 4800-008:2011 | Aerospace series - Titanium and titanium alloys - Technical specification - Part 008: Pre-production and production castings This standard defines the requirements for the ordering, manufacture, testing, inspection and delivery of titanium and titanium alloy pre-production and production castings. It shall be applied when referred to and in conjunction with the EN material standard unless otherwise specified on the drawing, order or inspection schedule.
SR EN 4800-007:2011 | Aerospace series - Titanium and titanium alloys - Technical specification - Part 007: Remelting stock This standard defines the requirements for the ordering, manufacture, testing, inspection and delivery of titanium and titanium alloy remelting stock. It shall be applied when referred to and in conjunction with the EN material standard unless otherwise specified on the drawing, order or inspection schedule.
SR EN 4800-006:2011 | Aerospace series - Titanium and titanium alloys - Technical specification - Part 006: Pre-production and production forgings This standard defines the requirements for the ordering, manufacture, testing, inspection and delivery of titanium and titanium alloy pre-production and production forgings. It shall be applied when referred to and in conjunction with the EN material standard unless otherwise specified on the drawing, order or inspection schedule.
SR EN 4800-005:2011 | Aerospace series - Titanium and titanium alloys - Technical specification - Part 005: Forging stock This standard defines the requirements for the ordering, manufacture, testing, inspection and delivery of titanium and titanium alloy forging stock. It shall be applied when referred to and in conjunction with the EN material standard unless otherwise specified on the drawing, order or inspection schedule.
SR EN 4800-004:2011 | Aerospace series - Titanium and titanium alloys - Technical specification - Part 004: Wire This standard defines the requirements for the ordering, manufacture, testing, inspection and delivery of titanium and titanium alloy wire. It shall be applied when referred to and in conjunction with the EN material standard unless otherwise specified on the drawing, order or inspection schedule.
SR EN 4800-003:2011 | Aerospace series - Titanium and titanium alloys - Technical specification - Part 003: Tube This standard defines the requirements for the ordering, manufacture, testing, inspection and delivery of titanium and titanium alloy tube. It shall be applied when referred to and in conjunction with the EN material standard unless otherwise specified on the drawing, order or inspection schedule.
SR EN 4800-002:2011 | Aerospace series - Titanium and titanium alloys - Technical specification - Part 002: Bar and section This standard defines the requirements for the ordering, manufacture, testing, inspection and delivery of titanium and titanium alloy bar and section. It shall be applied when referred to and in conjunction with the EN material standard unless otherwise specified on the drawing, order or inspection schedule.
SR EN 4800-001:2011 | Aerospace series - Titanium and titanium alloys - Technical specification - Part 001: Plate, sheet and strip This standard defines the requirements for the ordering, manufacture, testing, inspection and delivery of titanium and titanium alloy plate, sheet and strip. It shall be applied when referred to and in conjunction with the EN material standard unless otherwise specified on the drawing, order or inspection schedule.
SR EN 3873:2011 | Aerospace series - Test methods for metallic materials - Determination of fatigue crack growth rates using Corner-Cracked (CC) test pieces This standard specifies the requirements for determining fatigue crack growth rates using the corner-crack (CC) test piece. Crack development is measured using a potential-drop system, and the calculated crack depths can be corrected via marker bands created on the fracture surface during the test. Results are expressed in terms of the crack-tip stress-intensity range (?K), with crack depths and test stress level noted.
SR EN 4539-003:2011 | Aerospace series - Bearings, spherical plain, in corrosion resisting steel with self-lubricating liner elevated load under low oscillations - Wide series - Dimensions and loads - Part 003: Inch series with low friction coefficient This standard specifies the characteristics of bearings, spherical plain in corrosion resisting steel with self lubricating liner, elevated load under low oscillations, with low friction coefficient, wide series, inch series. They shall be used in the temperature range - 54 °C to 120 °C.
SR EN 4538-003:2011 | Aerospace series - Bearings, spherical plain, in corrosion resisting steel with self-lubricating liner elevated load under low oscillations - Narrow series - Dimensions and loads - Part 003: Inch series with low friction coefficient This standard specifies the characteristics of bearings, spherical plain in corrosion resisting steel with self lubricating liner, elevated load under low oscillations, with low friction coefficient, narrow series, inch series. They shall be used in the temperature range - 54 °C to 120 °C.
SR EN 10051:2011 | Continuously hot-rolled strip and plate/sheet cut from wide strip of non-alloy and alloy steels - Tolerances on dimensions and shape This European Standard specifies tolerances on dimensions and shape for continuously hot-rolled uncoated plate/sheet and strip with a maximum width of 2 200 mm of non-alloy and alloy steels in accordance with Table 1 (see also Annex A). This European Standard also applies to hot-rolled strip for cold rolling. This European Standard does not apply to stainless steels and not to hot-rolled strip rolled in widths w < 600 mm (see EN 10048).
SR EN ISO 7291:2011 | Gas welding equipment - Pressure regulators for manifold systems used in welding, cutting and allied processes up to 30 MPa (300 bar) (ISO 7291:2010) ISO 7291:2010 specifies requirements and test methods for pressure regulators in manifold systems used in welding, cutting, and allied processes for: a) compressed gases up to 30 MPa (300 bar); b) dissolved acetylene; c) liquefied petroleum gases (LPG); d) methylacetylene-propadiene-mixtures (MPS); e) carbon dioxide (CO2). It is not applicable to pressure regulators fitted directly to the gas cylinders, as defined in ISO 2503.
SR EN 12676-1:2002/C91:2011 | Anti-glare systems for roads - Part 1: Performance and characteristics Erata introduce modificări în definiţia 3.1 şi în paragrafele 4.2, 4.3, 4.5.2 şi A.6 din textul standardului de bază.
SR EN ISO 14729:2003/A1:2011 | Ophthalmic optics - Contact lens care products - Microbiological requirements and test methods for products and regimens for hygienic management of contact lenses - Amendment 1 (ISO 14729:2001/AM 1:2010) Amendamentul se foloseşte împreună cu SR EN ISO 14729:2003.
SR EN 13286-2:2011 | Unbound and hydraulically bound mixtures - Part 2: Test methods for laboratory reference density and water content - Proctor compaction This European Standard specifies test methods for the determination of the relationship between the water content and the dry density of hydraulically bound or unbound mixtures after compaction under specified test conditions using Proctor compaction. It allows an estimate of the mixture density that can be achieved on construction sites and provides a reference parameter for assessing the density of the compacted layer of the mixture. This European Standard applies only to unbound and hydraulically bound mixtures of aggregates used in road construction and civil engineering work. It is not applicable to soils for earthworks. The results of this test method can be used as a basis for comparing mixtures before use in road construction. The test results also allow a conclusion to be drawn as to the water content at which mixtures can be satisfactorily compacted in order to achieve a given dry density. This test is suitable for mixtures with different values of upper sieve (D) size up to 63 mm and an oversize up to 25 % by mass.
SR ISO/TR 12148:2011 | Natural gas -- Calibration of chilled mirror type instruments for hydrocarbon dewpoint (liquid formation) Standardul descrie principiile şi prescripţiile generale pentru etalonarea trasabilă a aparatelor cu oglindă răcită automat, pentru punctul de rouă al hidrocarburilor, prin utilizarea metodei de cântărire automată indirectă (metoda B), descrisă în ISO 6570:2001, pentru determinarea conţinutului potenţial de hidrocarburi lichide din gazul natural sau gaze similare. Procedura de etalonare este destinată utilizării aparatelor cu oglindă răcită în instalaţiile aval care transportă gazul natural procesat.
SR EN ISO 8510-2:2011 | Adhesives - Peel test for a flexible-bonded-to-rigid test specimen assembly - Part 2: 180 degree peel (ISO 8510-2:2006) ISO 8510-2:2006 specifies a 180° peel test for the determination, under specified conditions, of the peel resistance of a bonded assembly of two adherends where one adherend is flexible and the other is rigid.
SR EN 50122-3:2011 | Railway applications - Fixed installations - Electrical safety, earthing and the return circuit -- Part 3: Mutual Interaction of a.c. and d.c. traction systems This European Standard specifies requirements for the protective provisions relating to electrical safety in fixed installations, when it is reasonably likely that hazardous voltages or currents will arise for people or equipment, as a result of the mutual interaction of a.c. and d.c. electric traction systems. It also applies to all aspects of fixed installations that are necessary to ensure electrical safety during maintenance work within electric traction systems. The mutual interaction can be of any of the following kinds: – parallel running of a.c. and d.c. electric traction systems; – crossing of a.c. and d.c. electric traction systems; – shared use of tracks, buildings or other structures; – system separation sections between a.c. and d.c. electric traction systems. Scope is limited to basic frequency voltages and currents and their superposition. This European Standard does not cover radiated interferences. This European Standard applies to all new lines, extensions and to all major revisions to existing lines for the following electric traction systems: a) railways;
Railway applications - Fixed installations - Electrical safety, earthing and the return circuit -- Part 1: Protective provisions against electric shock This European Standard specifies requirements for the protective provisions relating to electrical safety in fixed installations associated with a.c. and/or d.c. traction systems and to any installations that can be endangered by the traction power supply system. It also applies to all aspects of fixed installations that are necessary to ensure electrical safety during maintenance work within electric traction systems. This European Standard applies to all new lines and to all major revisions to existing lines for the following electric traction systems: a) railways; b) guided mass transport systems such as 1) tramways, 2) elevated and underground railways, 3) mountain railways, 4) trolleybus systems, and 5) magnetically levitated systems, which use a contact line system, c) material transportation systems. This European Standard does not apply to: d) mine traction systems in underground mines; e) cranes, transportable platforms and similar transportation equipment on rails, temporary structures (e.g. exhibition structures) in so far as these are not supplied directly or via t
SR EN 50122-2:2011 | Railway applications - Fixed installations - Electrical safety, earthing and the return circuit -- Part 2: Provisions against the effects of stray currents caused by d.c. traction systems This European Standard specifies requirements for protective provisions against the effects of stray currents, which result from the operation of d.c. traction systems. As experience for several decades has not shown evident corrosion effects from a.c. traction systems and actual investigations are not completed, this European Standard only deals with stray currents flowing from a d.c. traction system. This European Standard applies to all metallic fixed installations which form part of the traction system, and also to any other metallic components located in any position in the earth, which can carry stray currents resulting from the operation of the railway system. This European Standard applies to all new d.c. lines and to all major revisions to existing d.c. lines. The principles may also be applied to existing electrified transportation systems where it is necessary to consider the effects of stray currents. It provides design requirements to allow maintenance. The range of application includes: a) railways, b) guided mass transport systems such as: 1) tramways, 2) elev
SR EN 50206-2:2011 | Railway applications - Rolling stock - Pantographs: Characteristics and tests -- Part 2: Pantographs for metros and light rail vehicles This European Standard defines the general assembly characteristics which are to be applied to pantographs, to enable current collection from the overhead line equipment. It also defines the tests the pantographs have to perform, excluding insulators. This European Standard does not apply to pantograph dielectric tests, which are to be performed on the pantograph installed on the vehicle roof. If no other requirement is agreed between customer and supplier, insulation coordination according to EN 50124 1 may be used. This European Standard does not apply to pantographs used on main line vehicles: these pantographs are considered in EN 50206 1. This European Standard relates to conventional suspended overhead line equipment and accessories. The systems (or part of them) which are rigidly suspended will require special consideration between the customer and the supplier.
SR EN 61373:2011 | Railway applications - Rolling stock equipment - Shock and vibration tests IEC 61373:2010 specifies the requirements for testing items of equipment intended for use on railway vehicles which are subsequently subjected to vibrations and shock owing to the nature of railway operational environment. To gain assurance that the quality of the equipment is acceptable, it has to withstand tests of reasonable duration that simulate the service conditions seen throughout its expected life. The main technical changes with regard to the previous edition are as follows: - change of the method to calculate the acceleration ratio; - addition of the notion of partially certified against this standard; - addition of guidance for calculating the functional RMS value from service data or the RMS value from ASD levels.
SR EN 50206-1:2011 | Railway applications - Rolling stock - Pantographs: Characteristics and tests -- Part 1: Pantographs for main line vehicles This European Standard specifies the general assembly characteristics which are to be applied to pantographs, to enable current collection from the overhead contact line system. It also specifies the tests the pantographs have to perform, excluding insulators. This European Standard is not applicable to pantograph dielectric tests, which are to be performed on the pantograph installed on the vehicle roof. If no other requirement is agreed between customer and supplier, insulation coordination according to EN 50124 1 may be used. This European Standard is not applicable to pantographs used on isolated metros and light rail systems. These pantographs are considered in EN 50206 2.
SR EN 60034-1:2011 | Rotating electrical machines -- Part 1: Rating and performance IEC 60034-1:2010 is applicable to all rotating electrical machines except those covered by other IEC standards, for example, IEC 60349. Machines within the scope of this standard may also be subject to superseding, modifying or additional requirements in other publications, for example, IEC 60079 and IEC 60092. The changes with respect to the previous edition are as follows: - clarification of water coolant temperature, - recognition of IE code, - clarification of the term "tolerances".
SR EN 12629-2+A1:2011 | Machines for the manufacture of constructional products from concrete and calcium-silicate - Safety - Part 2: Block making machines This part of EN 12629, taken together with EN 12629-1:2000+A1, applies to machines for the manufacture of blocks, kerbs, paving stones and similar concrete products. EN 12629-1:2000+A1 specifies general requirements applicable to machines for the manufacture of constructional products from concrete and calcium silicate. This document specifies the additional requirements to and/or the deviations from EN 12629-1:2000+A1 specific to the machines it covers. 1.2 This European Standard deals with all significant hazards pertinent to these machines, when they are used as intended and under conditions of misuse which are reasonably foreseeable by the manufacturer (see Clause 4). This European Standard specifies the appropriate technical measures to eliminate or reduce risks arising from the significant hazards. 1.3 This European Standard applies to the machines from the point at which the mixture enters the machine (see point 1-2 of annex B) and the point where the pallet boards are brought to the assembly (see point 3 of annex B) until the point where the green products are remove
SR EN 12629-4+A1:2011 | Machines for the manufacture of constructional products from concrete and calcium-silicate - Safety - Part 4:Concrete roof tile making machines 1.1 This part of EN 12629, taken together with EN 12629-1:2000+A1, applies to concrete roof tile making machines. EN 12629-1:2000+A1 specifies general requirements applicable to machines for the manufacture of constructional products from concrete and calcium silicate. This document specifies the additional requirements to and/or the deviations from EN 12629-1:2000+A1 specific to the machines it covers. 1.2 Limits of the machine The tile making machine is considered to begin at the point where moulds and/or the concrete are delivered to the fixed part of the machine and ends after the tile cutting process where products on their moulds are delivered on to an outfeed conveyor (see Annexes A and B). Moulds and concrete may be delivered to and removed from the machine by hand. The preparation of the concrete mixture and the transport from the mixer to the machine are not covered by this standard. The equipment for the transport and handling of formed products is not covered by this standard. 1.3 This European Standard deals with all significant hazards pertinent to these machines
SR EN 50160:2011 | Voltage characteristics of electricity supplied by public electricity networks This European Standard defines, describes and specifies the main characteristics of the voltage at a network user's supply terminals in public low voltage, medium and high voltage AC electricity networks under normal operating conditions. This standard describes the limits or values within which the voltage characteristics can be expected to remain at any supply terminal in public European electricity networks and does not describe the average situation usually experienced by an individual network user. NOTE 1 For the definitions of low, medium and high voltage see 3 (Definitions). This European Standard does not apply under abnormal operating conditions, including the following: a) a temporary supply arrangement to keep network users supplied during conditions arising as a result of a fault, maintenance and construction work, or to minimize the extent and duration of a loss of supply; b) in the case of non-compliance of a network user's installation or equipment with the relevant standards or with the technical requirements for connection, established either by the public a
SR EN 1911:2011 | Stationary source emissions - Determination of mass concentration of gaseous chlorides expressed as HCl - Standard reference method The method described in this European Standard determines the concentration of chlorinated compounds in a flue gas that - after passage of the sampling system including a particle filter - give Cl- ions in the absorption solution. This Standard Reference Method has been evaluated during field tests on waste incineration. The method applies to waste gases in which chlorides concentration expressed as HCl may vary between 1 mg m-3 and 5 000 mg m-3 under normal pressure and temperature conditions (see Note 1), and according to emission limit values laid down, for example, in the Council Directive 2000/76/EC on waste incineration plants. NOTE 1 The limit values of this European Standard are expressed in mg HCl/m3, on dry basis, at the reference conditions of 273 K and 101,3 kPa and at the reference O2 concentration. NOTE 2 The required uncertainty results from the capacity of the method tested in the field (Annex D) and in the laboratory (see performance characteristics in Tables 1 and 2 and Annex C).
SR EN 61747-5-3:2011 | Liquid crystal display devices -- Part 5-3: Environmental, endurance and mechanical test methods - Glass strength and reliability IEC 61747-5-3:2009 applies to commercially available liquid crystal displays (LCDs). This standard applies to all LCD types, including transmissive, reflective or transflective liquid crystal display (LCD) modules using either segment, passive or active matrix and achromatic or colour type LCDs that are equipped with their own integrated source of illumination or without their own source of illumination. The objective of this standard is to establish uniform requirements for accurate and reliable measurements of the following LCD parameters: a) quasistatic strength, b) quasistatic fatigue. The methods described in this standard apply to all sizes, small and large, liquid crystal displays. This publication is to be read in conjunction with <a href='http://webstore.iec.ch/webstore/webstore.nsf/artnum/030616'>IEC 61747-1:1998</a>.
SR EN 50498:2011 | Electromagnetic compatibility (EMC) - Product family standard for aftermarket electronic equipment in vehicles This European Standard specifies limits and methods of measurement for disturbance emissions and immunity characteristics of aftermarket equipment (ESAs) which are referenced by Automotive EMC Directive 2004/104/EC, Annex I, 3.2.9, and which are not related to immunity-related functions of vehicles as defined in Automotive EMC Directive 2004/104/EC, Annex I, 2.1.12. Any equipment (or part of an ESA) which has a primary function of radio transmission and/or reception according to the ITU Radio Regulations are excluded from the scope of this publication. This European Standard covers the frequency range 9 kHz to 400 GHz. To date, it specifies limits and methods of measurement for conducted and radiated disturbances from ESAs in the frequency range 30 MHz to 1 GHz and immunity requirements for conducted transients. The assessment of an ESA needs to be performed only in the frequency ranges where limits are defined. The emission requirements have been selected so as to ensure that disturbances generated by ESAs operating normally do not exceed a level that could prevent the vehicl
SR EN 61508-2:2011 | Functional safety of electrical/electronic/programmable electronic safety-related systems -- Part 2: Requirements for electrical/electronic/programmable electronic safety-related systems IEC 61508-2:2010 applies to any safety-related system, as defined by IEC 61508-1, that contains at least:<br /> - one electrical, electronic or programmable electronic element;<br /> - applies to all elements within an E/E/PE safety-related system;<br /> - specifies how to refine the E/E/PE system safety requirements specification, developed in accordance with IEC 61508-1, into the E/E/PE system design requirements specification;<br /> - specifies the requirements for activities that are to be applied during the design and manufacture of the E/E/PE safety-related systems except software, which is dealt with in IEC 61508-3.<br/> These requirements include the application of techniques and measures that:<br /> - are graded against the safety integrity level, for the avoidance of, and control of, faults and failures;<br /> - specifies the information necessary for carrying out the installation, commissioning and final safety validation of the E/E/PE safety-related system;<br /> - provides requirements for the preparation of information and procedures needed by the user for the o
SR EN 61508-3:2011 | Functional safety of electrical/electronic/programmable electronic safety-related systems -- Part 3: Software requirements IEC 61508-3:2010 applies to any software forming part of a safety-related system or used to develop a safety-related system within the scope of IEC 61508-1 and IEC 61508-2; provides specific requirements applicable to support tools used to develop and configure a safety-related system within the scope of IEC 61508-1 and IEC 61508-2; requires that the software safety functions and software systematic capability are specified; establishes requirements for safety lifecycle phases and activities which shall be applied during the design and development of the safety-related software. These requirements include the application of measures and techniques, which are graded against the required systematic capability, for the avoidance of and control of faults and failures in the software; provides requirements for information relating to the software aspects of system safety validation to be passed to the organisation carrying out the E/E/PE system integration; provides requirements for the preparation of information and procedures concerning software needed by the user for the operati
SR EN 61508-4:2011 | Functional safety of electrical/electronic/programmable electronic safety-related systems -- Part 4: Definitions and abbreviations IEC 61508-4:2010 contains the definitions and explanation of terms that are used in parts 1 to 7 of the IEC 61508 series of standards. The definitions are grouped under general headings so that related terms can be understood within the context of each other. However, it should be noted that these headings are not intended to add meaning to the definitions. This second edition cancels and replaces the first edition published in 1998. This edition constitutes a technical revision. It has been subject to a thorough review and incorporates many comments received at the various revision stages. It has the status of a basic safety publication according to IEC Guide 104. <span style='color:red'>NEW!</span> Also available: <a href='http://webstore.iec.ch/webstore/webstore.nsf/standards+ed/S+%20IEC%2061508%20Ed.%202.0?OpenDocument '> IEC Standards+ 61508:2010</a>, containing all parts, together with a commented Redline version. Changes made in this 2nd edition are highlighted and commented by a leading world expert.
SR EN 61508-5:2011 | Functional safety of electrical/electronic/programmable electronic safety-related systems -- Part 5: Examples of methods for the determination of safety integrity levels IEC 61508-5:2010 provides information on the underlying concepts of risk and the relationship of risk to safety integrity (see Annex A); a number of methods that will enable the safety integrity levels for the E/E/PE safety-related systems to be determined (see Annexes C, D, E, F and G). The method selected will depend upon the application sector and the specific circumstances under consideration. Annexes C, D, E, F and G illustrate quantitative and qualitative approaches and have been simplified in order to illustrate the underlying principles. These annexes have been included to illustrate the general principles of a number of methods but do not provide a definitive account. Those intending to apply the methods indicated in these annexes should consult the source material referenced. This second edition cancels and replaces the first edition published in 1998. This edition constitutes a technical revision. It has been subject to a thorough review and incorporates many comments received at the various revision stages.<br /> <br /><span style='color:red'>NEW!</span> Also avail
SR EN 61508-6:2011 | Functional safety of electrical/electronic/programmable electronic safety-related systems -- Part 6: Guidelines on the application of IEC 61508-2 and IEC 61508-3 IEC 61508-6:2010 contains information and guidelines on IEC 61508-2 and IEC 61508 3. Annex A gives a brief overview of the requirements of IEC 61508-2 and IEC 61508-3 and sets out the functional steps in their application. Annex B gives an example technique for calculating the probabilities of hardware failure and should be read in conjunction with 7.4.3 and Annex C of IEC 61508-2 and Annex D. Annex C gives a worked example of calculating diagnostic coverage and should be read in conjunction with Annex C of IEC 61508-2. Annex D gives a methodology for quantifying the effect of hardware-related common cause failures on the probability of failure. Annex E gives worked examples of the application of the software safety integrity tables specified in Annex A of IEC 61508-3 for safety integrity levels 2 and 3. This second edition cancels and replaces the first edition published in 1998. This edition constitutes a technical revision. It has been subject to a thorough review and incorporates many comments received at the various revision stages. <span style='color:red'>NEW!</span> Al
SR EN 61508-7:2011 | Functional safety of electrical/electronic/programmable electronic safety-related systems -- Part 7: Overview of techniques and measures IEC 61508-7:2010 contains an overview of various safety techniques and measures relevant to IEC 61508-2 and IEC 61508-3.The references should be considered as basic references to methods and tools or as examples, and may not represent the state of the art. This edition constitutes a technical revision. It has been subject to a thorough review and incorporates many comments received at the various revision stages. <span style='color:red'>NEW!</span> Also available: <a href='http://webstore.iec.ch/webstore/webstore.nsf/standards+ed/S+%20IEC%2061508%20Ed.%202.0?OpenDocument '> IEC Standards+ 61508:2010</a>, containing all parts, together with a commented Redline version. Changes made in this 2nd edition are highlighted and commented by a leading world expert.
SR EN 15911:2011 | Foodstuffs - Simultaneous determination of nine sweeteners by high performance liquid chromatography and evaporative light scattering detection This European Standard specifies a method for the simultaneous determination of nine sweeteners in beverages and canned or bottled fruits by high performance liquid chromatography (HPLC) with evaporative light scattering detection (HPLC-ELSD). This method has been validated in an interlaboratory study via the analysis of spiked samples on the following matrices: - acesulfame-K (ACS-K) (from 38,3 mg/l to 383,5 mg/l) in beverages and (from 38,4 mg/kg to 391,3 mg/kg) in canned fruits; - alitame (ALI) (from 31,1 mg/l to 114,5 mg/l) in beverages and (from 36 mg/kg to 175,2 mg/kg) in canned fruits; - aspartame (ASP) (from 38,1 mg/l to 702 mg/l) in beverages and (from 37,2 mg/kg to 1 120,2 mg/kg) in canned fruits; - cyclamic acid (CYC) (from 28,3 mg/l to 307,2 mg/l) in beverages and (from 27,5 mg/kg to 1 100,6 mg/kg) in canned fruits; - dulcin (DUL) (from 55,0 mg/l to 115,1 mg/l) in beverages and (from 49,8 mg/kg to 172,6 mg/kg) in canned fruits; - neotame (NEO) (from 37,6 mg/l to 115,3 mg/l) in beverages and (from 37,3 mg/kg to 173,7 mg/kg) in canned fruits; - neohesperidine dihydro
SR EN ISO 3741:2011 | Acoustics - Determination of sound power levels and sound energy levels of noise sources using sound pressure - Precision methods for reverberation test rooms (ISO 3741:2010) ISO 3741:2010 specifies methods for determining the sound power level or sound energy level of a noise source from sound pressure levels measured in a reverberation test room. The sound power level (or, in the case of noise bursts or transient noise emission, the sound energy level) produced by the noise source, in frequency bands of width one-third-octave, is calculated using those measurements, including corrections to allow for any differences between the meteorological conditions at the time and place of the test and those corresponding to a reference characteristic impedance. Measurement and calculation procedures are given for both a direct method and a comparison method of determining the sound power level and the sound energy level. In general, the frequency range of interest includes the one-third-octave bands with mid-band frequencies from 100 Hz to 10 000 Hz. Guidelines for the application of the specified methods over an extended frequency range in respect to lower frequencies are given in an annex. ISO 3741:2010 is not applicable to frequency ranges above the 10 0
SR EN ISO 3743-1:2011 | Acoustics - Determination of sound power levels and sound energy levels of noise sources using sound pressure - Engineering methods for small movable sources in reverberant fields - Part 1: Comparison method for a hard-walled test room (ISO 3743-1:2010) ISO 3743-1:2010 specifies methods for determining the sound power level or sound energy level of a noise source by comparing measured sound pressure levels emitted by this source (machinery or equipment) mounted in a hard-walled test room, the characteristics of which are specified, with those from a calibrated reference sound source. The sound power level (or, in the case of noise bursts or transient noise emission, the sound energy level) produced by the noise source, in frequency bands of width one octave, is calculated using those measurements. The sound power level or sound energy level with frequency A-weighting applied is calculated using the octave-band levels. The method specified in ISO 3743-1:2010 is suitable for all types of noise (steady, non-steady, fluctuating, isolated bursts of sound energy, etc.) defined in ISO 12001. The noise source under test may be a device, machine, component or sub-assembly. The maximum size of the source depends upon the size of the room used for the acoustical measurements (see 4.2). The test environment that is applicable for measure
SR EN ISO 3744:2011 | Acoustics - Determination of sound power levels and sound energy levels of noise sources using sound pressure - Engineering methods for an essentially free field over a reflecting plane (ISO 3744:2010) ISO 3744:2010 specifies methods for determining the sound power level or sound energy level of a noise source from sound pressure levels measured on a surface enveloping the noise source (machinery or equipment) in an environment that approximates to an acoustic free field near one or more reflecting planes. The sound power level (or, in the case of noise bursts or transient noise emission, the sound energy level) produced by the noise source, in frequency bands or with frequency A-weighting applied, is calculated using those measurements. The methods specified in ISO 3744:2010 are suitable for all types of noise (steady, non-steady, fluctuating, isolated bursts of sound energy, etc.) defined in ISO 12001. ISO 3744:2010 is applicable to all types and sizes of noise source (e.g. stationary or slowly moving plant, installation, machine, component or sub-assembly), provided the conditions for the measurements can be met. The test environments that are applicable for measurements made in accordance with ISO 3744:2010 can be located indoors or outdoors, with one or more sound-refle
SR EN ISO 9187-1:2011 | Injection equipment for medical use - Part 1: Ampoules for injectables (ISO 9187-1:2010) ISO 9187-1:2010 specifies materials, dimensions, capacities, performance and packaging requirements for three forms of glass ampoule (forms B, C and D) for injectable pharmaceutical products. ISO 9187-1:2010 is applicable to ampoules with and without a colour break-ring; the provision of ampoules with a colour break-ring, and the choice of colour of the break-ring, is subject to agreement between the manufacturer and user. Ampoules complying with ISO 9187-1:2010 are intended for single use only.
SR EN ISO 9187-2:2011 | Injection equipment for medical use -- Part 2: One-point-cut (OPC) ampoules ISO 9187-2:2010 specifies materials, dimensions and requirements for forms of one-point-cut (OPC) ampoules (forms B, C and D) for injectables. Ampoules complying with ISO 9187-2:2010 are intended for single use only.
SR EN 60034-18-1:2011 | Rotating electrical machines -- Part 18-1: Functional evaluation of insulation systems - General guidelines IEC 60034-18-1:2010 deals with the general guidelines for functional evaluation of electrical insulation systems, used or proposed to be used in rotating electrical machines within the scope of IEC 60034-1, in order to qualify them. The main changes of this new edition with respect to the previous one are as follows: - provides general guidelines for functional evaluation of different types of windings as before but beyond that for electrical evaluation of windings which are electrically stressed by converter-supply; - is now focused on general guidelines with all technical details of procedures and qualification principles moved to the subsequent parts; - details additional general aspects of functional evaluation, particularly the statistical procedure for comparison between reference and candidate insulation systems and the evaluation of minor component or manufacturing changes; - contains a new acceptance test for verifying the expected production quality level of the insulation systems; - restricts the classification of insulation systems as a result of the functiona
SR EN 60068-2-53:2011 | Environmental testing -- Part 2-53: Tests and guidance: Combined climatic (temperature/humidity) and dynamic (vibration/shock) tests IEC 60068-2-53:2010 provides a description of test methods and guidance for testing equipment or components under combined climatic and dynamic conditions. The purpose of combined testing is to investigate to what extent the equipment or components are affected by combined climatic and dynamic tests. This second edition cancels and replaces the first edition of IEC 60068-2-50, published in 1983, the first edition of IEC 60068-2-51, published in 1983 and the first edition of 60068-2-53, published in 1984 and constitutes a technical revision. The main changes with respect to the previous editions of all three standards cited above is to update and group tests. In this way it allows for the possibility to use different kinds of vibration excitation: - sine, random or mixed mode; - or shocks, with different tests for climatic conditions; - cold, dry heat, change of temperature or constant and cyclic damp heat.
SR EN 4657:2011 | Aerospace series - Steel FE-PM1507 (X1CrNiMoAlTi12-11-2) - Vacuum induction melted and consumable electrode remelted - Solution treated and precipitation remelted - Bars - a or D <= 200 mm - Rm >= 1 650 MPa This standard specifies the requirements relating to: Steel FE-PM1507 (X1CrNiMoAlTi12-11-2) Vacuum induction melted and consumable electrode remelted Solution treated and precipitation treated Bars a or D <or= 200 mm Rm >or= 1 650 MPa for aerospace applications.
SR EN 50528:2011 | Insulating ladders for use on or near low voltage electrical installations This European Standard is applicable to portable ladders made of non conductive stiles, including accessories (cradle, adjustable foot, adjustable ladder stabilizer, foot leveller device, etc.) used to work on or near electrical systems and installations in the low voltage range (below 1 000 V a.c./1 500 V d.c.). These ladders are used, to provide temporary access, generally on overhead line structures and to undertake electrical operations. They shall be used by one person only These ladders are not intended to be put in direct contact with energized parts nevertheless they provide sufficient insulation level to protect against inadvertent contact with low voltage live parts. The requirements and tests described in this European Standard shall be considered in addition to the EN 131 series. NOTE This European Standard does not cover ladders for applications upper than 1 000 V a.c/1 500 V d.c. These products are separately covered by a specific standard (EN 61478).
SR EN 50329:2006/A1:2011 | Railway applications - Fixed installations - Traction transformers Acest amendament modifică articolele 1, 2, 4 şi 6 şi tabelul 1 din SR EN 50329:2006.
SR EN 60317-8:2011 | Specifications for particular types of winding wires -- Part 8: Polyesterimide enamelled round copper wire, class 180 IEC 60317-8:2010 specifies the requirements of enamelled round copper winding wires of class 180 with a sole coating based on polyesterimide resin, which may be modified provided it retains the chemical identity of the original resin and meets all specified wire requirements. The main changes with respect to the previous edition are: - introduction of requirements for appearance; - new reference to resistance to refrigerants test method; - deletion of high temperature failure requirements; - introductin of pin hole test requirements.
SR HD 60364-4-444:2011 | Low-voltage electrical installations -- Part 4-444: Protection for safety - Protection against voltage disturbances and electromagnetic disturbances The rules of this Part of IEC 60364 are intended to provide requirements for the safety of electrical installations in the event of voltage disturbances and electromagnetic disturbances generated for different specified reasons. This second edition of IEC 60364-4-44 cancels and replaces the first edition published in 2001, amendment 1 (2003) and amendment 2 (2006).
SR EN 13674-3+A1:2011 | Railway applications - Track - Rail - Part 3: Check rails This European Standard specifies check rail profiles which have been designed for this purpose. It does not cover guard rails which are to protect vehicle, bridge, viaduct and other structures in the event of a derailment. Three grades of steel and five rail profiles are specified.
SR EN 14865-1+A1:2011 | Railway applications - Axlebox lubricating greases - Part 1: Method to test the ability to lubricate This European Standard specifies a testing method and sets the acceptance criteria for the determining of the lubrication ability of lubricating greases intended for the lubrication of axlebox bearings. The lubricating ability, primarily related to the capability of lubricating greases to protect against wear, is determined in a roller bearing lubricant test rig. Wear of the rolling bearing rollers, the frictional behaviour and temperature during the test are used to discriminate between lubricating greases. NOTE 1 The testing method is referred to in EN 12081. The method described is carried out in order to test axlebox greases for ordinary-speed vehicles, with speeds up to 200 km/h, and for greases intended for high-speed vehicles, with speeds up to 300 km/h. The method is a discriminating process, and those greases that pass will be subject to more extensive performance tests. NOTE 2 In EN 12082 a more extensive rig performance test is described in detail. This rig performance test will check the satisfactory function of the assembly of box housing, bearing, sealing and gre
SR EN 14865-2+A2:2011 | Railway applications - Axlebox lubricating greases - Part 2: Method to test the mechanical stability to cover vehicle speeds up to 200 km/h This European Standard specifies a test method and sets the acceptance criteria for the determination of the mechanical stability of lubricating greases intended for the lubrication of axlebox bearings according to EN 12081. In the test, impacts are applied to the lubricating grease so that only very stable lubricating greases will perform acceptably. The method is used in a discrimination process for finding lubricating greases of such mechanical stability that they are considered accepted lubricating greases for more extensive performance tests according to EN 12082. For purposes of quality assurance and quality control, this test method is also used for batch testing of lubricating greases.
SR EN 60335-2-52:2004/A11:2011 | Household and similar electrical appliances - Safety -- Part 2-52: Particular requirements for oral hygiene appliances Acest amendament completează şi modifică introducerea şi articolul 1 din SR EN 60335-2-52:2004 şi modifică bibliografia.
SR EN 60335-2-23:2004/A11:2011 | Household and similar electrical appliances - Safety -- Part 2-23: Particular requirements for appliances for skin or hair care Acest amendament completează şi modifică articole 1, 3, 7, 8, 11, 19, 20, 21 şi 22 din SR EN 60335-2-23.2004 şi modifică bibliografia.
SR EN 50085-2-3:2011 | Cable trunking systems and cable ducting systems for electrical installations -- Part 2-3: Particular requirements for slotted cable trunking systems intended for installation in cabinets This European Standard specifies requirements and tests for cable trunking systems (CTS) and cable ducting systems (CDS) intended for the accommodation, and where necessary for the electrically protective separation, of insulated conductors, cables and possibly other electrical equipment in electrical and/or communication systems installations. The maximum voltage of these installations is 1 000 V a.c. and 1 500 V d.c. Slotted cable trunking systems are intended for mounting inside cabinets in electrical and/or communication system installations. This European Standard does not apply to conduit systems, cable tray systems, cable ladder systems, power track systems or equipment covered by other standards. This European Standard shall be used in conjunction with EN 50085-1:2005 “Cable trunking systems and cable ducting systems for electrical installations – Part 1: General requirements” which is referred to in this document as Part 1. Wherever reference is made in this European Standard to EN 50085 1:2005 this does not apply to cable ducting systems.
SR EN ISO 6719:2011 | Anodizing of aluminium and its alloys - Measurement of reflectance characteristics of aluminium surfaces using integrating-sphere instruments (ISO 6719:2010) ISO 6719:2010 specifies a method of measuring the total and diffuse luminous reflectance characteristics of aluminium surfaces, using integrating-sphere instruments. The method specifed is also applicable to the measurement of specular reflectance (principal gloss value), specularity and diffuseness. The method is unsuitable for use with lighting reflectors.
SR EN 4700-007:2011 | Aerospace series - Steel and heat resisting alloys - Wrought products - Technical specification - Part 007: Remelting stock This standard defines the requirements for the ordering, manufacture, testing, inspection and delivery of steel and heat resisting alloy remelting stock. It shall be applied when referred to and in conjunction with the EN material standard unless otherwise specified on the drawing, order or inspection schedule.
SR EN 4700-004:2011 | Aerospace series - Steel and heat resisting alloys - Wrought products - Technical specification - Part 004: Wire This standard defines the requirements for the ordering, manufacture, testing, inspection and delivery of steel and heat resisting alloy wire. It shall be applied when referred to and in conjunction with the EN material standard unless otherwise specified on the drawing, order or inspection schedule.
SR EN 3238:2011 | Aerospace series - Metallic materials - Test method - Shear test for wires and rivets This standard specifies the requirements for shear testing rivet wire and rivets in metallic materials for aerospace applications. It shall be applied when referred to in the EN technical specification or material standard unless otherwise specified on the drawing, order or inspection schedule.
SR EN 4025:2011 | Aerospace series - Pipe coupling 8°30' in titanium alloy - Elbows 45°, bulkhead This standard specifies the characteristics of elbows 45°, bulkhead, for pipe couplings 8°30', in titanium alloy, for aerospace applications. Nominal pressure: up to 28 000 kPa. Temperature range: - 55 °C to 135 °C.
SR EN 4023:2011 | Aerospace series - Pipe coupling 8°30' in titanium alloy - Elbows 45° This standard specifies the characteristics of elbows 45°, for pipe couplings 8°30', in titanium alloy, for aerospace applications. Nominal pressure: up to 28 000 kPa. Temperature range: - 55 °C to 135 °C.
SR EN 3911:2011 | Aerospace series - Six lobe recess - Geometrical definition This European Standard specifies the dimensions and tolerances of a six lobe recess.
SR EN 3843:2011 | Aerospace series - Nuts, bihexagonal, self-locking, with counterbore, in heat resisting steel, passivated - Classification: 1 100 MPa (at ambient temperature) / 650 °C This standard specifies the characteristics of bihexagonal self-locking nuts, with counterbore, in heat resisting steel, passivated. Classification: 1 100 MPa / 650 °C
SR EN 3777:2011 | Aerospace series - Pins, quick release, single and double acting - Technical specification This standard specifies the characteristics, qualification and acceptance requirements for quick release pins, single and double acting for aerospace applications. It is applicable whenever referenced.
SR EN 1247+A1:2011 | Foundry machinery - Safety requirements for ladles, pouring equipment, centrifugal casting machines, continuous and semi continuous casting machines This document specifies requirements to be met by the manufacturer for the foreseeable significant hazards due to design, construction and installation, during commissioning, operation, maintenance, and decommissioning of the following machines and equipment which are used directly and indirectly for the manufacture of castings: - Ladles; - Pouring equipment; - Centrifugal casting machines for production of tubes (only machines with horizontal or oblique axis of rotation); - Continuous and semi continuous casting machines for non-ferrous metals. This document specifies the safety requirements in addressing the following items: - controls; - protection against: - mechanical hazards, movement of machines and material, ejection of parts, material, liquids and gases, implosion, structural instability; - electric hazards; - explosion, fire, scalds, contact with hot parts (burns), gases and flames; - noise and vibration; - thermal radiation; - harmful by-products, poisoning, pollution of operators air; - impact; - deterioration of worker’s health; - shearing; - crushing; - mainten
SR EN 62340:2011 | Nuclear power plants - Instrumentation and control systems important to safety - Requirements for coping with Common Cause Failure (CCF) Gives requirements related to the avoidance of CCF of I&C systems that perform category A functions; additionally requires the implementation of independent I&C systems to overcome CCF, while the likelihood of CCF is reduced by strictly applying the overall safety principles of IEC SC 45A (notably IEC 61226, IEC 61513, IEC 60880 and IEC 60709); gives an overview of the complete scope of requirements relevant to CCF.
SR EN ISO 24500:2011 | Ergonomics - Accessible design - Auditory signals for consumer products (ISO 24500:2010) ISO 24500:2010 specifies the auditory signals used as a means of feedback for operations or conditions of consumer products when used by a person with or without visual or auditory impairment. It is intended to be applied as appropriate to such products depending on the product type and its conditions of use. It is applicable to auditory signals of a fixed frequency used in general applications (also called “beep sounds”), but not to variable frequency or melodic sounds. It does not specify fire or gas leak alarm sounds or crime prevention alarm sounds (determined by other laws and regulations), electronic chimes, voice guides or other sounds particular to communication instruments such as telephones; nor is it applicable to auditory danger signals for public or work areas (covered in ISO 7731, ISO 8201, and ISO 11429). It is not applicable to machines and equipment used for professional work; nor does it specify the sound pressure levels of auditory signals from the consumer products (for the determination of these levels, taking into consideration accessible design, see IS
SR EN ISO 12474:2011 | Hexagon socket head cap screws with metric fine pitch thread (ISO 12474:2010) ISO 12474:2010 specifies the characteristics of hexagon socket head cap screws with metric fine pitch thread with nominal thread diameters from 8 mm up to 36 mm and product grade A.
SR EN ISO 225:2011 | Fasteners - Bolts, screws, studs and nuts - Symbols and descriptions of dimensions (ISO 225:2010) ISO 225:2010 defines the symbols and gives descriptions of the dimensions of bolts, screws, studs and nuts in English, French and Russian, for use in the appropriate product standards and drawings. The figures of the fasteners in ISO 225:2010 are given only as examples. In addition to terms used in the three official ISO languages (English, French and Russian), ISO 225:2010 gives the equivalent terms in Chinese, German, Italian, Japanese, Spanish and Swedish.
SR EN ISO 1833-8:2011 | Textiles - Quantitative chemical analysis - Part 8: Mixtures of acetate and triacetate fibres (method using acetone) (ISO 1833-8:2006) ISO 1833-8:2006 specifies a method, using acetone, to determine the percentage of acetate, after removal of non-fibrous matter, in textiles made of binary mixtures of acetate and triacetate fibres.
SR EN ISO 1833-19:2011 | Textiles - Quantitative chemical analysis - Part 19: Mixtures of cellulose fibres and asbestos (method by heating) (ISO 1833-19:2006) ISO 1833-19:2006 specifies a method, by heating, to determine the percentage of cellulosic fibre in textiles made of binary mixtures of cotton or regenerated cellulose and chrysotile and crocidolite asbestos. This method may be applicable to other types of asbestos, subject to agreement between the interested parties.
SR EN ISO 10890:2011 | Paints and varnishes - Modelling of biocide release rate from antifouling paints by mass-balance calculation (ISO 10890:2010) ISO 10890:2010 specifies a method for estimating the mean release rate of biocide from an antifouling paint over its entire lifetime (in-service period) using a mass-balance calculation. If required, the cumulative total release of biocide over the first 14 days of the specified paint lifetime can also be calculated. The standard is applicable to any antifouling paint that releases a biocide. Where an antifouling paint releases, or is assumed to release, more than one biocide, the calculation can be repeated to allow estimates of the release rate of each biocide to be obtained. The calculated estimate of the total amount of biocide released by the coating over its lifetime can be considered as a worst case for the maximum amount released to the environment, and so the calculated mean release rate value should also be considered as the maximum possible mean release rate over the lifetime of the paint. The calculated estimates are suitable for use in general environmental risk assessments, and the application of appropriate correction factors will allow the most accurate and rep
SR EN 15828:2011 | Hardware for furniture - Strength and durability of hinges and their components - Stays and hinges pivoting on a horizontal axis This European Standard specifies test methods and requirements for the strength and durability of all hinges, stays and systems which include hinges and stays pivoting on a horizontal axis and their components for all fields of application. It does not apply to systems intended for storage functions. This standard does not apply to electrically actuated systems. The tests consist of the application of loads, forces and velocities simulating normal functional use, as well as misuse, that might reasonably be expected to occur. With the exception of the corrosion test in 6.4, the tests are designed to evaluate properties without regard to materials, design/construction or manufacturing processes. The strength and durability tests only relate to the hinges and the parts used for the attachment, e.g. mounting plates and screws. The strength and durability tests are carried out in a test frame with specified properties. The test results can only be used as a guide to the performance of a piece of furniture. The test results are only valid for the hinges tested. These results may be
SR EN 14229:2011 | Structural timber - Wood poles for overhead lines This European Standard covers requirements for single untreated or preservative treated wood poles for overhead lines under cantilever or compression loading (it does not cover poles used as beams). It covers test methods, determination of characteristic values and methods of specifying durability and sizes. It also establishes principles for visual grading. This European Standard applies to both softwood and hardwood poles. This European Standard specifies the evaluation of conformity requirements and the marking of wood poles. This European Standard does not specify wood poles treated against fire to improve their fire performance. This European Standard does not quantify the service life that may be expected from a wood pole. NOTE The service life of a wood pole depends on its geographical location, the associated climate of its service environment and either the natural durability of the heartwood of the species selected, or the combination between selection of species, preservative type, and requirements of retention and any incised zones.
SR EN 1533:2011 | Wood flooring - Determination of bending strength under static load - Test methods This European Standard specifies methods of determining the bending strength of wood and parquet flooring under static loads: a method with a static line load and a method with a static point load. The methods apply to wood and parquet flooring installed on a non-continuous support and thus assuming static load-bearing conditions.
SR EN 972+A1:2011 | Tannery machines - Reciprocating roller machines - Safety requirements This European Standard specifies safety requirements for all the phases of the life of a machine listed in 5.3 a) of EN ISO 12100-1:2003. Reciprocating roller machines are machines used for the processing of animal hides and skins. They have a reciprocating opening and closing motion of the feed rollers or conveyors which, if required, may also reverse their direction. This standard covers the following reciprocating roller machines (see figures 1 to 13 for typical configurations and annex D for descriptions): a) Buffing machines (see figures 1a and 1b) b) Polishing machines (see figures 1a and 1b) c) Ironing machines (woolskins and fur) (see figures 2a and 2b) d) Carding machines (see figures 3a and 3b) e) Shearing machines (woolskins and fur) (see figures 4a and 4b) f) Cylinder universal staking machines (see figures 5a and 5b) g) Setting-out machines (see figures 6a and 6b) h) Dewooling machines (see figures 6a and 6b) i) Scudding machines (see figures 6a and 6b) j) Unhairing (dehairing) machines (see figures 6a and 6b) k) Sammying machines (see figures 6a and 6b) l) Cylind
SR EN ISO 1452-5:2011 | Plastics piping systems for water supply and for buried and above-ground drainage and sewerage under pressure - Unplasticized poly(vinyl chloride) (PVC-U) - Part 5: Fitness for purpose of the system (ISO 1452-5:2009, corrected version 2010-03-01) ISO 1452-5:2009 specifies the characteristics for the fitness for purpose of unplasticized poly(vinyl chloride) (PVC-U) piping systems intended for water supply and for buried and above-ground drainage and sewerage under pressure. It also specifies the test parameters for the test methods referred to. In conjunction with ISO 1452-1, ISO 1452-2, ISO 1452-3 and ISO 1452-4, it is applicable to joints and assemblies with components of PVC-U, other plastics and non-plastics materials intended to be used for the following: - water mains and services buried in ground; - conveyance of water above ground for both outside and inside buildings; - buried and above-ground drainage and sewerage under pressure; It is applicable to piping systems intended for the supply of water under pressure up to and including 25 °C (cold water) intended for human consumption and for general purposes as well as for waste water under pressure. It is also applicable to components for the conveyance of water and waste water up to and including 45 °C.
SR EN ISO 1452-3:2011 | Plastics piping systems for water supply and for buried and above-ground drainage and sewerage under pressure - Unplasticized poly(vinyl chloride) (PVC-U) - Part 3: Fittings (ISO 1452-3:2009, corrected version 2010-03-01) ISO 1452-3:2009 specifies the characteristics of fittings made from unplasticized poly(vinyl chloride) (PVC-U) for piping systems intended for water supply and for buried and above ground drainage and sewerage under pressure. It also specifies the test parameters for the test methods referred to. In conjunction with ISO 1452-1, ISO 1452-2 and ISO 1452-5, it is applicable to PVC-U fittings and to joints with components of PVC-U, other plastics and non-plastics materials intended to be used for the following: - water mains and services buried in the ground; - conveyance of water above ground for both outside and inside buildings; - buried and above ground drainage and sewerage under pressure. It is applicable to fittings in piping systems intended for the supply of water under pressure up to and including 25 °C (cold water), intended for human consumption and for general purposes as well as for waste water under pressure. It is also applicable to components for the conveyance of water and waste water up to and including 45 °C.
SR EN 1447+A1:2011 | Plastics piping systems - Glass-reinforced thermosetting plastics (GRP) pipes - Determination of long-term resistance to internal pressure This standard specifies a method for determining the time to failure of glass-reinforced thermosetting plastics (GRP) pipes under internal hydrostatic pressure at a specified temperature. The external environment can be air or water. NOTE For other internal or external environments the referring standard should specify any additional requirement.
SR EN 1317-3:2011 | Road restraint systems - Part 3: Performance classes, impact test acceptance criteria and test methods for crash cushions This European Standard specifies requirements for the performance of crash cushions during vehicle impacts. It specifies performance classes and acceptance criteria for impact tests, which should be read in conjunction with EN 1317-1 and EN 1317-5. The modifications included in this European Standard are not a change of test criteria, in the sense of EN 1317-5:2007, ZA.3.
SR EN ISO 175:2011 | Plastics - Methods of test for the determination of the effects of immersion in liquid chemicals (ISO 175:2010) ISO 175:2010 specifies a method of exposing test specimens of plastic materials, free from all external restraint, to liquid chemicals, and methods for determining the changes in properties resulting from such immersion. It does not cover environmental stress cracking (ESC) which is dealt with by the various parts of ISO 22088. It only considers testing by immersion of the entire surface of the test specimen. It is applicable to all solid plastics that are available in the form of moulding or extrusion materials, plates, tubes, rods or sheets having a thickness greater than 0,1 mm. It is not applicable to cellular materials.
SR EN 15950:2011 | Fertilizers - Determination of N-(1,2-dicarboxyethyl)-D,L-aspartic acid (Iminodisuccinic acid, IDHA) using high-performance liquid chromatography (HPLC) This European Standard specifies a method for the determination of N-(1,2-dicarboxyethyl)-D,L-aspartic acid (Iminodisuccinic acid (IDHA)) in fertilizers. The method is applicable to all fertilizers containing IDHA as chelating agent for contents > 0,5 % (g/100 g).
SR EN 13965-2:2011 | Characterization of waste - Terminology - Part 2: Management related terms and definitions This European Standard, EN 13965-2, Characterization of waste - Terminology - Part 2: Management related terms and defintions, gives a compilation of selected and updated terms and definitions, for use by for example producers, waste industry and legislators in the waste management field. It is harmonized with the current language used in management as well as in regulation. It includes, with references (see Annex C), national terms and definitions where such needs have been expressed. It does not include terms related to detailed activities. The scope of TC 292 excludes radioactive wastes. Therefore, such concepts are not included in this standard. Definitions in other standards with a scope different from the scope of this European Standard can be different from the definitions in this standard.
SR EN ISO 13341:2011 | Gas cylinders - Fitting of valves to gas cylinders (ISO 13341:2010) ISO 13341:2010 specifies the procedures to be followed when connecting cylinder valves to gas cylinders. It specifically applies to all valve and cylinder combinations connected with ISO screw threads as specified in ISO 10920 and ISO 11363-1. It defines routines for inspection and preparation prior to valving for both taper and parallel screw threads. Torque values are given for steel and aluminium gas cylinders including composite cylinders with steel or aluminium boss. The procedures and practices specified in ISO 13341:2010 can be beneficially applied to other valve to cylinder screw thread connection systems.
SR EN ISO 13982-1:2005/A1:2011 | Protective clothing for use against solid particulates - Part 1: Performance requirements for chemical protective clothing providing protection to the full body against airborne solid particulates (type 5 clothing) - Amendment 1 (ISO 13982-1:2004/AM 1:2010) Acest amendament aduce modificări la articolele 2, 4, 5 şi 6 ale standardului SR EN ISO 13982-1:2005/A1:2011 şi se utilizează împreună cu acesta.
SR EN ISO 8394-1:2011 | Building construction - Jointing products - Part 1: Determination of extrudability of sealants (ISO 8394-1:2010) ISO 8394-1:2010 specifies a method for determining the extrudability of sealants. The method is for use in testing the extrudability of a sealant.
SR EN 13341+A1:2011 | Static thermoplastic tanks for above ground storage of domestic heating oils, kerosene and diesel fuels - Blow moulded and rotationally moulded polyethylene tanks and rotationally moulded tanks made of anionically polymerized polyamide 6 - Requirements and test methods This document specifies requirements for materials, physical properties and performance of single blow moulded and rotationally moulded polyethylene tanks and of rotationally moulded tanks made of anionically polymerized polyamide 6, with or without reinforcements, for above ground storage of domestic heating oil, kerosene and diesel fuels for the supply of building heating/cooling systems. It is only applicable to static blow moulded and rotationally moulded polyethylene tanks and to rotationally moulded tanks made of anionically polymerized polyamide 6 that are subject to atmospheric pressure, but not subject to any external loading and have a capacity from 400 l up to 10 000 l.
SR EN 975-1:2009/AC:2011 | Sawn timber - Appearance grading of hardwoods - Part 1: Oak and beech Această erată a fost necesară pentru corectarea textului în versiunile lingvistice oficiale engleză, franceză şi germană ale standardului european EN 975-1:2009.
SR EN 62479:2011 | Assessment of the compliance of low power electronic and electrical equipment with the basic restrictions related to human exposure to electromagnetic fields (10 MHz to 300 GHz) IEC 62479:2010 provides simple conformity assessment methods for low-power electronic and electrical equipment to an exposure limit relevant to electromagnetic fields (EMF). If such equipment cannot be shown to comply with the applicable EMF exposure requirements using the methods included in this standard for EMF assessment, then other standards, including IEC 62311 or other (EMF) product standards, may be used for conformity assessment.
SR HD 60269-3:2011 | Low-voltage fuses -- Part 3: Supplementary requirements for fuses for use by unskilled persons (fuses mainly for household and similar applications) - Examples of standardized systems of fuses A to F IEC 60269-3:2010 provides supplementary requirements for fuses for use by unskilled persons according to the following fuse systems comply with all subclauses of IEC 60269-1 and with the requirements laid down in the relevant fuse systems. This part is to be used in conjunction with IEC 60269-1, Low-voltage fuses - Part 1: General requirements. This Part 3 supplements or modifies the corresponding clauses or subclauses of Part 1.
SR HD 60364-4-43:2011 | Low-voltage electrical installations -- Part 4-43: Protection for safety - Protection against overcurrent IEC 60364-4-43:2008 provides requirements for the protection of live conductors from the effects of overcurrents. IEC 60364-4-43:2008 describes how live conductors are protected by one or more devices for the automatic disconnection of the supply in the event of overload (Clause 433) and short-circuit (Clause 434) except in cases where the overcurrent is limited in accordance with Clause 436 or where the conditions described in 433.3 (omission of devices for protection against overload) or 434.3 (omission of devices for protection against short-circuit) are met. Coordination of overload protection and short-circuit protection is also covered (Clause 435). This third edition cancels and replaces the second edition, published in 2001, and constitutes a technical revision. The main changes with respect to the previous edition are: - Introduction of new informative Annexes B, C and D. - Information concerning flexible cables added to Scope. - Requirements added for overload detection for the neutral conductor for harmonic currents. - Requirement that devices for protection ag
SR HD 60364-7-702:2011 | Low-voltage electrical installations -- Part 7-702: Requirements for special installations or locations - Swimming pools and fountains IEC 60364-7-702:2010 applies to electrical installations of: - basins of swimming pools and paddling pools and their surrounding zones; - areas in natural waters, lakes in gravel pits and coastal and similar areas, specially intended to be occupied by persons for swimming, paddling and similar purposes, and their surrounding zones. Such areas in natural waters, lakes in gravel pits and coastal and similar areas, are considered as swimming pools; - basins of fountains and their surrounding zones. For swimming pools for medical use, special requirements may apply. This third edition cancels and replaces the second edition published in 1997 and constitutes a technical revision. The main changes with respect to the previous edition are as follows: - the scope has been improved, including natural areas in natural waters; - the description of zones has been improved; - all figures have been updated.
SR EN ISO 15186-3:2011 | Acoustics - Measurement of sound insulation in buildings and of building elements using sound intensity - Part 3: Laboratory measurements at low frequencies (ISO 15186-3:2002) ISO 15186-3:2002 specifies a sound intensity method to determine the sound reduction index and the element-normalized level difference of building elements at low frequencies. This method has significantly better reproducibility in a typical test facility than those of ISO 140-3, ISO 140-10 and ISO 15186-1. The results are more independent of the room dimensions of the laboratory and closer to values that would be measured between rooms of volume greater than 300 m3. ISO 15186-3 is applicable in the frequency range 50 Hz to 160 Hz but is mainly intended for the frequency range 50 Hz to 80 Hz. NOTE For elements faced with thick, porous absorbers, the recommended frequency range is 50 Hz to 80 Hz. The main differences between the methods of ISO 15186-1 and ISO 15186-3 are that in ISO 15186-3 the sound pressure level of the source room is measured close to the surface of the test specimen, and the surface opposite the test specimen in the receiving room is highly absorbing and converts the room acoustically into a duct with several propagating cross-modes above the lowest cut-on
SR EN ISO 15186-2:2011 | Acoustics - Measurement of sound insulation in buildings and of building elements using sound intensity - Part 2: Field measurements (ISO 15186-2:2003) ISO 15186-2:2003 specifies a sound intensity method to determine the in-situ sound insulation of walls, floors, doors, windows and small building elements. It is intended for measurements that have to be made in the presence of flanking transmission. It can be used to provide sound power data for diagnostic analysis of flanking transmission or to measure flanking sound insulation parameters. ISO 15186-2:2003 can be used by laboratories that could not satisfy the requirements of ISO 15186-1, which deals with laboratory measurements with no or little flanking transmission. ISO 15186-3 deals with measurements under laboratory conditions, at low frequencies. ISO 15186-2:2003 also describes the effect of flanking transmission on measurements made using the specified method, and how intensity measurements can be used -- to compare the in-situ sound insulation of a building element with laboratory measurements where flanking has been suppressed (i.e. ISO 140-3), -- to rank the partial contributions for building elements, and -- to measure the flanking sound reduction index for one
SR EN ISO 13720:2011 | Meat and meat products - Enumeration of presumptive Pseudomonas spp. (ISO 13720:2010) ISO 13720:2010 specifies a method for the enumeration of presumptive Pseudomonas spp. present in meat and meat products, including poultry.
SR EN 15891:2011 | Foodstuffs - Determination of deoxynivalenol in cereals, cereal products and cereal based foods for infants and young children - HPLC method with immunoaffinity column cleanup and UV detection This European Standard specifies a method for the determination of deoxynivalenol (DON) in cereals (grain and flour), cereal based foods and cereal based foods for infants and young children by high performance liquid chromatography (HPLC) with immunoaffinity cleanup and UV detection. This method has been validated in three interlaboratory studies. The first study was for the analysis of samples of wheat, rice flour, oat flour, maize, polenta, and wheat based breakfast cereal ranging from 85,4 µg/kg to 1 768 µg/kg, the second study was for wheat and maize ranging from 165 µg/kg to 4 700 µg/kg and the third study was for cereal based foods for infants and young children ranging from 58 µg/kg to 452 µg/kg. For further information on the validation, see Clause 9 and Annex B. WARNING — The use of this standard can involve hazardous materials, operations and equipment. This standard does not purport to address all the safety problems associated with its use. It is the responsibility of the user of this standard to establish appropriate safety and health practices and determine the
SR EN 15890:2011 | Foodstuffs - Determination of patulin in fruit juice and fruit based purée for infants and young children - HPLC method with liquid/liquid partition cleanup and solid phase extraction and UV detection This European Standard specifies a method for the determination of patulin in fruit juices and fruit-based purée, such as baby food purée, using high performance liquid chromatography with ultra-violet detection (HPLC-UV). Using naturally contaminated and spiked samples this method has been validated for the determination of patulin in apple juice, at levels ranging from 3,0 µg/kg to 15,5 µg/kg, and in fruit-based baby food purée, at levels ranging from 3,4 µg/kg to 17,9 µg/kg. Baby food fruit purée (commercially available on the European market) used in this study contained the following ingredients: blueberry; apple; banana; lemon; wheat biscuits; wheat syrup; whole milk; and vegetable oil. A detailed listing, including the fractions, of each product used in this study is given in [1]. Further information on validation, see Clause 9 and Annex B.
SR EN 12853+A1:2010/AC:2011 | Food processing machinery - Hand-held blenders and whisks - Safety and hygiene requirements Prezentul standard specifică prescripţiile referitoare la proiectarea şi execuţia ferăstraielor circulare pentru tăierea cărnii.
SR EN 1938:2011 | Personal eye protection - Goggles for motorcycle and moped users This European Standard specifies requirements and test methods for goggles for use by all motorcycle and moped drivers and passengers, intended for eye-protection during the use of motorcycle and moped, both on the road and for off-road sport or leisure use, subject to the following exclusion. The goggles for official races and competitions are not included within the scope of this standard.
SR EN 50491-5-1:2011 | General requirements for Home and Building Electronic Systems (HBES) and Building Automation and Control Systems (BACS) -- Part 5-1: EMC requirements, conditions and test set-up This product family standard sets the minimum level of EMC performance for HBES/BACS products intended to be connected to an HBES/BACS system. A set of devices connected to perform a stand alone application is not considered to be an HBES/BACS system and therefore are outside the scope of this European Standard. This European Standard provides the general performance requirements and test setups for EMC for all products connected to HBES/BACS. This connection can be wired (e.g. communication cable, power line) or wireless (e.g. radiofrequency, infrared). This European Standard is applicable (but not limited) to – operator stations and other human system interface devices, – devices for management functions, – control devices, automation stations and application specific controllers, – field devices and their interfaces, – cabling and interconnection of devices, – dedicated devices for engineering and commissioning tools for HBES/BACS
SR EN 50491-5-2:2011 | General requirements for Home and Building Electronic Systems (HBES) and Building Automation and Control Systems (BACS) -- Part 5-2: EMC requirements for HBES/BACS used in residential, commercial and light industry environment The scope of EN 50491 5 1:2010 applies, with the following modification: Replace the 3rd paragraph by the following ones: This is the specific part of EN 50491-5 for HBES/BACS used in residential, commercial and light industry environment. The environments covered by this standard are residential, commercial and light-industrial locations, according to the definition in EN 61000-6-1.
SR EN 50491-5-3:2011 | General requirements for Home and Building Electronic Systems (HBES) and Building Automation and Control Systems (BACS) -- Part 5-3: EMC requirements for HBES/BACS used in industry environment The scope of EN 50491-5-1:2010 applies, with the following modification: Replace the 3rd paragraph with the following ones: This is the specific part of EN 50491-5 for HBES/BACS used in industry environment. The environment covered by this standard is industrial, according to the definition in EN 61000-6-2.
SR EN 60146-1-1:2011 | Semiconductor converters - General requirements and line commutated converters -- Part 1-1: Specification of basic requirements IEC 60146-1-1:2009 specifies the requirements for the performance of all semiconductor power converters and semiconductor power switches using controllable and/or non-controllable electronic valve devices. It is primarily intended to specify the basic requirements for converters in general and the requirements applicable to line commutated converters for conversion of a.c. power to d.c. power or vice versa. Parts of this standard are also applicable to other types of electronic power converter provided that they do not have their own product standards. This fourth edition constitutes a technical revision and introduces five main changes: - re-edition of the whole standard according to the current directives; - correction of definitions and addition of new terms, especially terms concerning EMC, harmonic distortion and insulation co-ordination; - the service condition tolerances have been revised according to the IEC 61000 series; - the insulation tests have been revised considering the insulation co-ordination; - addition of three annexes.
SR EN 15767-3:2011 | Portable equipment for projecting extinguishing agents supplied by fire fighting pumps - Portable monitors - Part 3: Foam devices 1.1 In addition to the requirements given in EN 15767-1, this part of this European standard applies to devices designed for aspirating air and projecting low expansion foam and, in some cases, inducting foam concentrate. It specifies requirements for safety, performance, classification and designation, as well as test methods, instructions for use and maintenance and marking. 1.2 This European Standard is only applicable to foam devices which are manufactured after its date of publication.
SR EN 1110:2011 | Flexible sheets for waterproofing - Bitumen sheets for roof waterproofing - Determination of flow resistance at elevated temperature This European Standard specifies the determination of flow resistance of bitumen sheets at elevated temperature. The test is carried out at a specified temperature or consecutively at different temperatures in order to determine the flow resistance limit. Therefore, the test can be used to provide proof of the flow resistance required for a product or to determine the flow resistance limit specific to the product e.g. in order to establish the change in this behaviour as a result of artificial ageing. The test is not applicable to bitumen sheets without reinforcement.
SR EN 12317-2:2011 | Flexible sheets for waterproofing - Determination of shear resistance of joints - Part 2: Plastic and rubber sheets for roof waterproofing This European Standard specifies a method for determining the resistance to shearing of joints between two adjacent sheets of the same plastic or rubber sheets for roof waterproofing. NOTE The shearing characteristics of a joint between two widths of plastic or rubber sheets vary considerably depending on the material, method of jointing, the size of the overlap and the workmanship.
SR EN 15930:2011 | Fibres - Elasticity of fibres - Test methods This test method covers the determination of the elasticity of fibres and may lead to classification of the fibre as elastic fibre (see Annex A). It is applicable to single man-made crimped and uncrimped fibres.
SR EN 15795:2011 | Products used for treatment of water intended for human consumption - Natural unexpanded aluminosilicates This European Standard is applicable to natural unexpanded aluminosilicates used for treatment of water intended for human consumption. It describes the characteristics of natural unexpanded aluminosilicates and specifies the requirements and the corresponding test methods for natural unexpanded aluminosilicates and gives information on their use in water treatment.
SR EN 12629-8+A1:2011 | Machines for the manufacture of constructional products from concrete and calcium-silicate - Safety - Part 8: Machines and equipment for the manufacture of constructional products from calcium-silicate (and concrete) This part of EN 12629, taken together with EN 12629-1:2000+A1:2010, applies to hydraulic machines for the manufacture of bricks, blocs and elements of calcium-silicate (as illustrated in Annexes A and B). NOTE Calcium-silicate can be replaced by concrete. EN 12629-1:2000+A1:2010 specifies general requirements applicable to machines for the manufacture of constructional products from concrete and calcium silicate. This document specifies the additional requirements to and/or the deviations from EN 12629-1:2000+A1:2010 specific to the machines it covers. 1.2 This European Standard deals with all significant hazards pertinent to these machines, when they are used as intended and under conditions of misuse which are reasonably foreseeable by the manufacturer (see Clause 4). This European Standard specifies the appropriate technical measures to eliminate or reduce risks arising from the significant hazards. Noise hazard and vibration hazard are considered as not significant for those machines. 1.3 This European Standard applies to the machines from the point at which the mixture en
SR EN 12629-7+A1:2011 | Machines for the manufacture of constructional products from concrete and calcium-silicate - Safety - Part 7: Stationary and mobile equipment for long line manufacture of prestressed products 1.1 This part of EN 12629, taken together with EN 12629-1:2000+A1:2010, applies to stationary and mobile equipment for the benched manufacture of prestressed products. The manufacturing bed is a machine with which other associated machines work simultaneously. Moreover, these machines are generally used on beds installed in parallel. EN 12629-1:2000+A1:2010 specifies general requirements applicable to machines for the manufacture of constructional products from concrete and calcium silicate. This document specifies the additional requirements to and/or the deviations from EN 12629-1:2000+A1:2010 specific to the machines it covers. 1.2 This standard gives particular requirements for the design of the following machines: - Pre-stressing bed (schematic representation is given in annex A); - Bed sweeper, vacuum cleaner, oiler, wire-guide machine (schematic representation is given in annex B); - Bed layout machine (schematic representation is given in annex C); - Strand pushing/pulling machine (schematic representation is given in annex D); - Spinner, extruder, vibrodistributor (sc
SR EN 12629-6+A1:2011 | Machines for the manufacture of constructional products from concrete and calcium-silicate - Safety - Part 6: Stationary and mobile equipment for the manufacture of precast reinforced products This part of EN 12629, taken together with EN 12629-1:2000+A1:2010, applies to stationary and mobile equipment for the manufacture of precast reinforced products as defined in Clause 3 and applies to these machines also when used for the manufacture of non-reinforced moulded products. EN 12629-1:2000+A1:2010 specifies general requirements applicable to machines for the manufacture of constructional products from concrete and calcium silicate. This document specifies the additional requirements to and/or the deviations from EN 12629-1:2000+A1:2010 specific to the machines it covers. 1.2 This document applies to the modules comprising production machines (with or without turnover demoulding) for the manufacturing of reinforced moulded products as shown below and illustrated in informative Annexes A and B. NOTE This machinery can consist of three modules and they are generally designed to obtain a large moulding capacity (middle length of the products from 3 to 4 meters), with a limit height of demoulding of 1 m and a maximum width of 1,50 m. Module A: Manufacturing machines by
SR EN 12629-5-4+A1:2011 | Machines for the manufacture of constructional products from concrete and calcium-silicate - Safety - Part 5-4: Concrete pipe coating machines This part of EN 12629, taken together with EN 12629-1:2000+A1:2010, applies to concrete pipe coating machines as defined in Clause 3. EN 12629-1:2000+A1:2010 specifies general requirements applicable to machines for the manufacture of constructional products from concrete and calcium silicate. This document specifies the additional requirements to and/or the deviations from EN 12629-1:2000+A1:2010 specific to the machines it covers. 1.2 This European Standard deals with all significant hazards pertinent to these machines, when they are used as intended and under conditions of misuse which are reasonably foreseeable by the manufacturer (see Clause 4). This European Standard specifies the appropriate technical measures to eliminate or reduce risks arising from the significant hazards. This standard establishes safety requirements and/or methods of protection which applies to these machines. 1.3 This European standard applies to the concrete pipe coating making machines which may form an integral part of a pipe making process plant. 1.4 This document is not applicable to concrete
SR EN 12629-5-3+A1:2011 | Machines for the manufacture of constructional products from concrete and calcium-silicate - Safety - Part 5-3: Pipe prestressing machines This part of EN 12629, taken together with EN 12629-1:2000+A1, applies to pipe prestressing machines as defined in Clause 3. EN 12629-1:2000+A1 specifies general requirements applicable to machines for the manufacture of constructional products from concrete and calcium silicate. This document specifies the additional requirements to and/or the deviations from EN 12629-1:2000+A1 specific to the machines it covers. 1.2 This European Standard deals with all significant hazards pertinent to these machines, when they are used as intended and under conditions of misuse which are reasonably foreseeable by the manufacturer (see Clause 4). This European Standard specifies the appropriate technical measures to eliminate or reduce risks arising from the significant hazards. This standard establishes safety requirements and/or methods of protection which applies to these machines. 1.3 This European standard applies to the concrete pipe prestressing machines which may form an integral part of a pipe making process plant. 1.4 This document is not applicable to pipe prestressing machines,
SR EN 12629-5-2+A1:2011 | Machines for the manufacture of constructional products from concrete and calcium-silicate - Safety - Part 5-2: Pipe making machines manufacturing in the horizontal axis This part of EN 12629, taken together with EN 12629-1:2000+A1:2010, applies to machines for the manufacture of pipes in the horizontal axis and similar elements from concrete. EN 12629-1:2000+A1:2010 specifies general requirements applicable to machines for the manufacture of constructional products from concrete and calcium silicate. This document specifies the additional requirements to and/or the deviations from EN 12629-1:2000+A1:2010 specific to the machines it covers. 1.2 This European Standard deals with all significant hazards pertinent to these machines, when they are used as intended and under conditions of misuse which are reasonably foreseeable by the manufacturer (see Clause 4). This European Standard specifies the appropriate technical measures to eliminate or reduce risks arising from the significant hazards. This standard establishes safety requirements and/or methods of protection which applies to these machines. 1.3 This European standard applies to the pipe making machines manufacturing in horizontal axis which may form an integral part of a pipe making proc
SR EN 12629-5-1+A1:2011 | Machines for the manufacture of constructional products from concrete and calcium-silicate - Safety - Part 5-1: Pipe making machines manufacturing in the vertical axis This part of EN 12629, taken together with EN 12629-1:2000+A1:2010, applies to machines for vertical manufacture of pipes, manholes and similar elements from concrete. EN 12629-1:2000+A1:2010 specifies general requirements applicable to machines for the manufacture of constructional products from concrete and calcium silicate. This document specifies the additional requirements to and/or the deviations from EN 12629-1:2000+A1:2010 specific to the machines it covers. 1.2 This European Standard deals with all significant hazards pertinent to these machines, when they are used as intended and under conditions of misuse which are reasonably foreseeable by the manufacturer (see Clause 4). This European Standard specifies the appropriate technical measures to eliminate or reduce risks arising from the significant hazards. This standard establishes safety requirements and/or methods of protection which applies to these machines. 1.3 This European standard applies to the pipe making machines manufacturing in the vertical axis which may form an integral part of a pipe making process pl
SR EN 12629-3+A1:2011 | Machines for the manufacture of constructional products from concrete and calcium-silicate - Safety - Part 3: Slide and turntable machines 1.1 This part of EN 12629, taken together with EN 12629-1:2000+A1, applies to machines for the manufacture of constructional products of calcium-silicate or concrete, where the mould(s) is(are) mounted on a turning or slide table. The motive power for compressing the mixture is effected either mechanically (Annexes A, B), or hydraulically (Annexes C and D). EN 12629-1:2000+A1 specifies general requirements applicable to machines for the manufacture of constructional products from concrete and calcium silicate. This document specifies the additional requirements to and/or the deviations from EN 12629-1:2000+A1 specific to the machines it covers. 1.2 This European Standard deals with all significant hazards pertinent to these machines, when they are used as intended and under conditions of misuse which are reasonably foreseeable by the manufacturer (see Clause 4). This European Standard specifies the appropriate technical measures to eliminate or reduce risks arising from the significant hazards. 1.3 This European Standard applies to the machines from the point at which the mixt
SR EN 12629-1+A1:2011 | Machines for the manufacture of constructional products from concrete and calcium-silicate - Safety - Part 1: Common requirements This European Standard applies to machines for the manufacture of constructional products from concrete and/or calcium silicate examples of which are listed in annex A of this part. It gives concepts and general and common requirements for the design, operation and maintenance of such machines. 1.2 This European Standard deals with hazards listed in Clause 4 which can arise during the operation and maintenance, including the interfaces, of the machines for the manufacture of constructional products from concrete and calcium silicate, when carried out as intended and under conditions of misuse which are reasonably foreseeable by the manufacturer. Part 2 to 8 of this standard give additional specific requirements and therefore have to be applied together with this part. 1.3 The preparation of concrete and/or calcium-silicate mixture and the transport from the mixer to the manufacturing plant are not part of this European Standard (see EN 12151:2007). The equipment for the transport and handling of formed products, other than the integrated transport system, is not covered by thi
SR EN 312:2011 | Particleboards - Specifications This European Standard specifies the requirements for flat-pressed or calendar-pressed unfaced particleboards as defined in EN 309. NOTE 1 This standard is called up in EN 13986 for construction applications. Products specified in this standard are referred to in EN 13986 as resin-bonded particleboards. The values listed in this standard relate to product properties, but they are not characteristic values to be used in design calculations. NOTE 2 Such characteristic values (e.g. for use in design calculation in EN 1995-1-1) are given either in EN 12369-1 or derived by testing according to EN 789, EN 1058 and ENV 1156. Additional information on supplementary properties for certain applications is also given. NOTE 3 Particleboards in accordance with this standard may be referred to as P1 to P7-boards. Boards of type P4 to P7 are intended for use in design and construction of load-bearing or stiffening building elements, e.g. walls, flooring, roofing and I-beams (see EN 1995-1-1 and/or performance standards). This standard does not apply to extruded particleboards and flaxboards,
SR EN ISO 21457:2011 | Petroleum, petrochemical and natural gas industries - Materials selection and corrosion control for oil and gas production systems (ISO 21457:2010) ISO 21457:2010 identifies the corrosion mechanisms and parameters for evaluation when performing selection of materials for pipelines, piping and equipment related to transport and processing of hydrocarbon production, including utility and injection systems. This includes all equipment from and including the well head, to and including pipelines for stabilized products. ISO 21457:2010 is not applicable to downhole components. Guidance is given for the following: corrosion evaluations; materials selection for specific applications, or systems, or both; performance limitations for specific materials; corrosion control. ISO 21457:2010 refers to materials that are generally available, with properties that are known and documented. It also allows other materials to be evaluated and qualified for use. ISO 21457:2010 does not provide detailed material requirements or guidelines for manufacturing and testing of equipment. Such information can be found in particular product and manufacturing standards.
SR EN 50377-8-11:2011 | Connector sets and interconnect components to be used in optical fibre communication systems - Product specifications -- Part 8-11: Type LSH-PC simplex terminated on IEC 60793-2-50 category B1.1 and B1.3 singlemode fibre with titanium composite ferrule for category C 1.1 Product definition This standard contains the initial, start of life dimensional, optical, mechanical and environmental performance requirements which a terminated and assembled singlemode resilient alignment sleeve LSH-PC simplex connector set (plug-adaptor-plug), adaptor and patchcord must meet in order for it to be categorised as an EN standard product. Since different variants and grades of performance are permitted, product marking details are given in 3.5. 1.2 Intermateability Although all products conforming to the requirements of this standard will intermate, the resulting level of random attenuation performance will only be ensured in accordance with Table 1. The intention is that this will be true irrespective of the manufacturing source(s) of the product. When intermating plug variants having different attenuation grades, the resulting level of attenuation cannot be assured to be any better than the worst attenuation grade. The intermating of a grade C plug with a grade B plug will result in an uncertain level of random attenuation performance. Table 1 – Ens
SR EN 50377-8-12:2011 | Connector sets and interconnect components to be used in optical fibre communication systems - Product specifications -- Part 8-12: Type LSH-APC simplex terminated on IEC 60793-2-50 category B1.1 and B1.3 singlemode fibre with titanium composite ferrule for category U 1.1 Product definition This standard contains the initial, start of life dimensional, optical, mechanical and environmental performance requirements which a terminated and assembled singlemode resilient alignment sleeve LSH-APC 8° simplex connector set (plug-adaptor-plug), adaptor and patchcord must meet in order for it to be categorised as an EN standard product. Since different variants and grades of performance are permitted, product marking details are given in 3.5. 1.2 Intermateability Although all products conforming to the requirements of this standard will intermate, the resulting level of random attenuation performance will only be ensured in accordance with Table 1. The intention is that this will be true irrespective of the manufacturing source(s) of the product. When intermating plug variants having different attenuation grades the resulting level of attenuation can not be assured to be any better than the worst attenuation grade. The intermating of a grade C plug with a grade B plug will result in an uncertain level of random attenuation performance. Table
SR EN 50377-8-10:2011 | Connector sets and interconnect components to be used in optical fibre communication systems - Product specifications -- Part 8-10: Type LSH-APC simplex terminated on IEC 60793-2-50 category B1.1 and B1.3 singlemode fibre with titanium composite ferrule for category C 1.1 Product definition This standard contains the initial, start of life dimensional, optical, mechanical and environmental performance requirements which a terminated and assembled singlemode resilient alignment sleeve LSH APC 8° simplex connector set (plug-adaptor-plug), adaptor and patchcord must meet in order for it to be categorised as an EN standard product. Since different variants and grades of performance are permitted, product marking details are given in 3.5. 1.2 Intermateability Although all products conforming to the requirements of this standard will intermate, the resulting level of random attenuation performance will only be ensured in accordance with Table 1. The intention is that this will be true irrespective of the manufacturing source(s) of the product. When intermating plug variants having different attenuation grades, the resulting level of attenuation cannot be assured to be any better than the worst attenuation grade. The intermating of a grade C plug with a grade B plug will result in an uncertain level of random attenuation performance. Table 1 –
SR EN ISO 29701:2011 | Nanotechnologies - Endotoxin test on nanomaterial samples for in vitro systems - Limulus amebocyte lysate (LAL) test (ISO 29701:2010) ISO 29701:2010 describes the application of a test using Limulus amebocyte lysate (LAL) reagent for the evaluation of nanomaterials intended for cell-based in vitro biological test systems. The test is suitable for use with nanomaterial samples dispersed in aqueous media, e.g. water, serum or reaction medium, and to such media incubated with nanomaterials for an appropriate duration at 37 °C. ISO 29701:2010 is restricted to test samples for in vitro systems, but the methods can also be adapted to nanomaterials to be administered to animals by parenteral routes.
SR EN 61753-121-3:2011 | Fibre optic interconnecting devices and passive components - Performance standard -- Part 121-3: Simplex and duplex cords with single-mode fibre and cylindrical ferrule connectors for category U - Uncontrolled environment IEC 61753-12-3:2010(E) specifies the test requirements for finished cable assemblies for use as patchcords, work area cords and equipment cords for applications in a uncontrolled (U) environment according to IEC 61753-1, where the connectors already comply with the Category U requirements of IEC 61753-1. The assemblies consist of simplex or duplex fibre optic cable terminated at each end of the cable with non-angled (PC) or angled (APC) polished single-mode fibre optic connectors with cylindrical ferrules. The wavelength of operation is between 1 260 nm and 1 625 nm.
SR EN 61300-2-24:2011 | Fibre optic interconnecting devices and passive components - Basic test and measurement procedures -- Part 2-24: Tests - Screen testing of ceramic alignment split sleeve by stress application IEC 61300-2-24:2010(E) identifies weaknesses in a ceramic alignment split sleeve which could lead to early failure of the component. This second edition constitutes a technical revision. Specific technical changes involve the addition of a dimension example of the reference gauge and the plate for the ceramic sleeve and a commonly used ceramic alignment sleeve for the 1,25 mm ceramic sleeve.
SR EN 60794-3-11:2011 | Optical fibre cables -- Part 3-11: Outdoor cables - Product specification for duct, directly buried and lashed aerial single-mode optical fibre telecommunication cables IEC 60794-3-11:2010(E) sets forth technical requirements and characteristics of single-mode optical fibre cables for duct and direct buried installation. This specification includes functional mechanical, environmental and optical requirements, recommended features and test methods for assessing the product against the stated requirements. The requirements of this specification supplement those of IEC 60794-3 and IEC 60794-3-10. The main changes with respect to the previous edition are as follows: - the title of the specification has been updated to include lashed applications; - the fibres specification clause (subclause 5.2.2) has been enlarged to include fibres types B6_a.
SR EN 50377-8-13:2011 | Connector sets and interconnect components to be used in optical fibre communication systems - Product specifications -- Part 8-13: Type LSH-PC simplex terminated on IEC 60793-2-50 category B1.1 and B1.3 singlemode fibre with titanium composite ferrule for category U 1 Scope 1.1 Product definition This standard contains the initial, start of life dimensional, optical, mechanical and environmental performance requirements which a terminated and assembled singlemode resilient alignment sleeve LSH-PC simplex connector set (plug-adaptor-plug), adaptor and patchcord must meet in order for it to be categorised as an EN standard product. Since different variants and grades of performance are permitted, product marking details are given in 3.5. 1.2 Intermateability Although all products conforming to the requirements of this standard will intermate, the resulting level of random attenuation performance will only be ensured in accordance with Table 1. The intention is that this will be true irrespective of the manufacturing source(s) of the product. When intermating plug variants having different attenuation grades the resulting level of attenuation can not be assured to be any better than the worst attenuation grade. The intermating of a grade C plug with a grade B plug will result in an uncertain level of random attenuation performance. Table 1 –
SR EN 61508-1:2011 | Functional safety of electrical/electronic/programmable electronic safety-related systems -- Part 1: General requirements IEC 61508-1:2010 covers those aspects to be considered when electrical/electronic/programmable electronic (E/E/PE) systems are used to carry out safety functions. A major objective of this standard is to facilitate the development of product and application sector international standards by the technical committees responsible for the product or application sector. This will allow all the relevant factors, associated with the product or application, to be fully taken into account and thereby meet the specific needs of users of the product and the application sector. A second objective of this standard is to enable the development of E/E/PE safety-related systems where product or application sector international standards do not exist. This second edition cancels and replaces the first edition published in 1998. This edition constitutes a technical revision. It has been subject to a thorough review and incorporates many comments received at the various revision stages. <span style='color:red'>NEW!</span> Also available: <a href='http://webstore.iec.ch/webstore/webstore.nsf/sta
SR EN 61784-3-1:2011 | Industrial communication networks - Profiles -- Part 3-1: Functional safety fieldbuses - Additional specifications for CPF 1 IEC 61784-3-1:2010(E) specifies a safety communication layer (services and protocol) based on CPF 1 of IEC 61784-1 and IEC 61158 Types 1 and 9. It identifies the principles for functional safety communications defined in IEC 61784-3 that are relevant for this safety communication layer. This second edition cancels and replaces the first edition published in 2007. This edition constitutes a technical revision. The main changes with respect to the previous edition are: - updates in relation with changes in IEC 61784-3; - adjustment of Figure 5; - change of sequence number from two octets to four octets in 7.2.2 to match the final protocol from the consortium; - addition of details for time synchronization in 7.2.4; - addition of information for safety response time in 9.3; - addition of information in constraints for calculation of system characteristics in 9.5.
SR EN 61784-3-12:2011 | Industrial communication networks - Profiles -- Part 3-12: Functional safety fieldbuses - Additional specifications for CPF 12 IEC 61784-3-12:2010(E) specifies a safety communication layer (services and protocol) based on CPF 12 of IEC 61784-2 and IEC 61158 Type 12. It identifies the principles for functional safety communications defined in IEC 61784-3 that are relevant for this safety communication layer.
SR EN 61784-3-14:2011 | Industrial communication networks - Profiles -- Part 3-14: Functional safety fieldbuses - Additional specifications for CPF 14 IEC 61784-3-14:2010(E) specifies a safety communication layer (services and protocol) based on CPF 14 of IEC 61784-2 and IEC 61158 Type 14. It identifies the principles for functional safety communications defined in IEC 61784-3 that are relevant for this safety communication layer.
SR EN 61784-3-6:2011 | Industrial communication networks - Profiles -- Part 3-6: Functional safety fieldbuses - Additional specifications for CPF 6 IEC 61784-3-6:2010(E) specifies a safety communication layer (services and protocol) based on CPF 6 of IEC 61784-1, IEC 61784-2 and IEC 61158 Type 8. It identifies the principles for functional safety communications defined in IEC 61784-3 that are relevant for this safety communication layer. This second edition cancels and replaces the first edition published in 2007. This edition constitutes a technical revision. The main changes with respect to the previous edition are the updates in relation with changes in IEC 61784-3.
SR EN 62514:2011 | Multimedia gateway in home networks - Guidelines ThisEuropean Standard describes the general guidelines for typical applications of the home multimedia gateway in home networks supporting IP networking. This standard specifies recommended functions and services to be supported by the home multimedia gateway and, where appropriate, refers to existing standards supported in the market. For general requirements, it is expected that widely adopted standards and technologies will be considered by implementers. This standard gives supplementary application to IEC 62481, which specifies a central management model in home network supporting various interfaces in LAN side and WAN side (optional). This standard is applicable to home multimedia gateways in the home network or networks of similar environment.
SR EN 62537:2011 | Interface for loudspeakers with digital input signals based on IEC 60958 IEC 62537:2010(E) specifies the requirements for a digital loudspeaker interface based on the IEC 60958 series of standards and the MIDI specification. It maximizes flexibility and value by combining these previously separate standards. Together, the two standards provide a simple and flexible digital interface for loudspeakers. Examples for applications of the interface can be found in Annex C of this standard.
SR EN ISO/CEI 15423:2011 | Information technology - Automatic identification and data capture techniques - Bar code scanner and decoder performance testing (ISO/IEC 15423:2009) ISO/IEC 15423:2009 defines the test equipment and procedures to be used to determine the performance of bar code scanning and decoding equipment. It deals with bar code scanning and decoding equipment both as integrated reading systems and as discrete units. It defines performance of the equipment in a particular configuration (e.g. a specific model) irrespective of the individual components used. It also defines in a normative annex operational parameters for the test equipment, and describes, in an informative annex, a means of classifying scanners.
SR EN 61207-1:2011 | Expression of performance of gas analyzers -- Part 1: General IEC 61207-1:2010 specifies the terminology, definitions, requirements for statements by manufacturers and tests that are common to all gas analyzers. It is applicable to analyzers specified for permanent installation in any location (indoors or outdoors) and to such analyzers utilizing either a sample handling system or an in situ measurement technique. It is applicable to the complete analyzer when supplied by one manufacturer as an integral unit, comprised of all mechanical, electrical and electronic portions. It also applies to sensor units alone and electronic units alone when supplied separately or by different manufacturers. This second edition cancels and replaces the first edition published in 1994 and constitutes a technical revision. The significant technical changes with respect to the first edition are the following:<br /> - all references (normative and informative) have been updated, deleted or added, as appropriate;<br /> - all the terms and definitions relating to this International Standard have been updated;<br /> - all references to 'errors' have been replac
SR EN 15938:2011 | Automotive fuels - Ethanol blending component and ethanol (E85) automotive fuel - Determination of electrical conductivity This European Standard specifies a test method for the determination of the electrical conductivity in ethanol and ethanol (E85) automotive fuel in the range from approximately (0,3 to 5) µS/cm at a temperature of 25 °C (see Clause 4). The electrical conductivity is determined from the measured electrical conductance. The electrical conductivity is an important analytical criterion for the ascertainment and control of anionic and cationic components in ethanol and ethanol fuel. Some of these components can exhibit corrosive properties.
SR EN 1317-1:2011 | Road restraint systems - Part 1: Terminology and general criteria for test methods This European Standard contains provisions for the measurement of performance of products for the road restraint systems, under impact and impact severity levels, and includes: - Test site data; - Definitions for road restraint systems; - Vehicle specification (including loading requirements) for vehicles used in the impact tests; - Instrumentation for the vehicles; - Calculation procedures and methods of recording crash impact data including impact severity levels; - VCDI. The modifications included in this standard are not a change of test criteria, in the sense of EN 1317-5:2007, ZA.3.
SR EN 61076-3-118:2011 | Connectors for electronic equipment - Product requirements -- Part 3-118: Rectangular connectors - Detail specification for a 4 pole + PE power connector with push-pull coupling IEC 61076-3-118:2010 establishes specifications and test requirements for a connector with four contacts plus PE contact, for use in industrial environments. This standard also specifies free and fixed connectors, with round contacts, suitable for screw or crimp terminations. Other terminations techniques, as solder or printed board connections are upon agreement between manufacturer and user. The free and fixed connectors have a push-pull locking mechanism for IP65 and IP67 protection according to IEC 60529. The PE contact is first-make last-break. Connectors according this International Standard are without breaking capacity COC according to IEC 61984, therefore they are not intended to be engaged or disengaged in normal use when live or under load, if not otherwise specified by the manufacturer.
SR EN 60666:2011 | Detection and determination of specified additives in mineral insulating oils IEC 60666:2010 provides methods concerning the detection and determination of specified additives in unused and used mineral insulating oils. The detection methods may be applied to assess whether or not a mineral insulating oil contains an additive as specified by the supplier. The determination methods are used for the quantitative determination of additives known to be present or previously detected by the appropriate detection method. The main changes with respect to the previous edition are listed below: - a change in the title from 'Detection and determination of specified anti-oxidant additives in insulating oils'; - new Annexes B and C which provide methods for the determination of two additives different from the anti-oxidants.
SR EN 61558-2-3:2011 | Safety of transformers, reactors, power supply units and combinations thereof -- Part 2-3: Particular requirements and tests for ignition transformers for gas and oil burners IEC 61558-2-3:2010 deals with the safety of ignition transformers for gas and oil burners. Ignition transformers incorporating electronic circuits are also covered by this standard. This second edition cancels and replaces the first edition published in 1999. It constitutes a technical revision. The main changes consist of updating this part in accordance with IEC 61558-1:2005. This part has the status of a group safety publication in accordance with IEC Guide 104. The attention of National Committees is drawn to the fact that equipment manufacturers and testing organizations may need a transitional period following publication of a new, amended or revised IEC publication in which to make products in accordance with the new requirements and to equip themselves for conducting new or revised tests. It is the recommendation of the committee that the content of this publication be adopted for implementation nationally not earlier than 12 months from the date of publication. In the meantime, the previous edition can still be ordered by contacting your local IEC member National Comm
SR EN 60335-2-11:2011 | Household and similar electrical appliances - Safety -- Part 2-11: Particular requirements for tumble dryers IEC 60335-2-11:2008 deals with the safety of electric tumble dryers intended for household and similar purposes. The rated voltage being not more than 250 V for single-phase appliances and 480 V for other appliances. This standard also applies to the drying function of washing machines having a drying cycle, as well as the safety of tumble dryers that use a refrigerating systemincorporating sealed motor-compressors, for drying textile material. These appliances may use flammable refrigerants. The major changes in this edition as compared with the sixth edition are as follows: aligns the text with IEC 60335-1, Ed 4, and its Amendments 1 and 2; some notes have been converted to normative text (7.101, 11.8, 20.102, 20.103 and Annex AA).
SR EN 60512-20-3:2011 | Connectors for electronic equipment - Tests and measurements -- Part 20-3: Fire hazard tests - Test 20c: Flammability, glow-wire IEC 60512-20-3:2010 when required by the detail specification, is used for testing connectors within the scope of technical committee 48. It may also be used for similar devices when specified in a detail specification. The object of this standard is to detail a standard test method to determine the flammability of a connector when exposed to a glow-wire test under specified conditions. The glow-wire test simulates thermal stresses which may be produced by such sources of heat or ignition as, for example, glowing elements or overloaded components, for short periods, in order to assess by a simulation technique the fire hazard or burning of a single electronic component.
SR EN 60512-20-1:2011 | Connectors for electronic equipment - Tests and measurements -- Part 20-1: Fire hazard tests - Test 20a: Flammability, needle-flame IEC 60512-20-1:2010 when required by the detail specification, is used for testing connectors within the scope of technical committee 48. It may also be used for similar devices when specified in a detail specification. The object of this standard is to detail a standard method to determine the flammability of a connector when exposed to a needle-flame under specified conditions. The needle-flame test is intended to simulate the effect of small flames which may result from fault conditions within the equipment, i.e. the intensity of the ignition source used is of a similar order to that of an accidentally overheated or burning single electronic component.
SR EN 60512-22-1:2011 | Connectors for electronic equipment - Tests and measurements -- Part 22-1: Capacitance tests - Test 22a: Capacitance This part of IEC 60512, when required by the detail specification, is used for testing connectors within the scope of technical committee 48. It may also be used for similar devices when specified in a detail specification. The object of this standard is to detail a standard test method to determine the capacitance between conductive elements of connectors.
SR EN 60512-21-1:2011 | Connectors for electronic equipment - Tests and measurements -- Part 21-1: R.F. resistance tests - Test 21a: R.F. shunt resistance IEC 60512-21-1:2010 when required by the detail specification, is used for testing connectors within the scope of technical committee 48. It may also be used for similar devices when specified in a detail specification. The object of this standard is to detail a standard test method to determine the value of RF shunt resistance which degrades the quality factor of an L/C circuit when a connector is connected in parallel. This value is expressed in terms of a parallel damping resistance.
SR EN 60603-7-2:2011 | Connectors for electronic equipment -- Part 7-2: Detail specification for 8-way, unshielded, free and fixed connectors, for data transmissions with frequencies up to 100 MHz IEC 60603-7-2:2010 covers 8-way, unshielded, free and fixed connectors, references dimensional, mechanical, electrical and environmental characteristics and tests in IEC 60603-7, and specifies electrical transmission requirements for frequencies up to 100 MHz. These connectors are typically used as category 5 connectors in class D cabling systems specified in ISO/IEC IS 11801. These connectors are intermateable and interoperable with other IEC 60603-7 series connectors as defined in Clause 2 of IEC 60603-7. These connectors are backward compatible with other IEC 60603-7 series connectors.
SR EN 1012-1:2011 | Compressors and vacuum pumps - Safety requirements - Part 1: Air compressors This part of EN 1012 is applicable to compressors and compressor units having an operating pressure greater than 0,5 bar and designed to compress air, nitrogen or inert gases. This document deals with all significant hazards, hazardous situations and events relevant to the design, installation, operation, maintenance, dismantling and disposal of compressors and compressor units, when they are used as intended and under conditions of misuse which are reasonably foreseeable by the manufacturer (see Clause 4). This part of EN 1012 includes under the general term compressor units those machines which comprise: - the compressor; - a drive system; - any component or device which is necessary for operation. This part also covers the general requirements relating to process gas compressors; for specific requirements see prEN 1012-3 which applies. This part covers compressors driven by any power media, including battery powered and which are fitted in or used with motor vehicles. This part of EN 1012 does not cover requirements for compressors used in potentially explosive atmospheres.
SR EN 60603-7-3:2011 | Connectors for electronic equipment -- Part 7-3: Detail specification for 8-way, shielded, free and fixed connectors, for data transmission with frequencies up to 100 MHz IEC 60603-7-3:2010 covers 8-way, shielded, free and fixed connectors, references dimensional, mechanical, electrical and environmental characteristics and tests in IEC 60603-7 and IEC 60603-7-1, and specifies electrical transmission requirements for frequencies up to 100 MHz. These connectors are typically used as category 5 connectors in class D cabling systems specified in ISO/IEC 11801. These connectors are intermateable and interoperable with other IEC 60603-7 series connectors as defined in Clause 2 of IEC 60603-7. These connectors are backward compatible with other IEC 60603-7 series connectors.
SR EN 61162-3:2009/A1:2011 | Maritime navigation and radiocommunication equipment and systems - Digital interfaces -- Part 3: Serial data instrument network
SR EN 60603-7-5:2011 | Connectors for electronic equipment -- Part 7-5: Detail specification for 8-way, shielded, free and fixed connectors, for data transmissions with frequencies up to 250 MHz IEC 60603-7-5:2010 covers 8-way, shielded, free and fixed connectors and references dimensional, mechanical, electrical and environmental characteristics and tests in IEC 60603-7 and IEC 60603-7-1, and specifies electrical transmission requirements for frequencies up to 250 MHz. These connectors are typically used as category 6 connectors in class E cabling systems specified in ISO/IEC 11801. These connectors are intermateable and interoperable with other IEC 60603-7 series connectors as defined in Clause 2 of IEC 60603-7. These connectors are backward compatible with other IEC 60603-7 series connectors.
SR EN 61558-2-5:2011 | Safety of transformers, reactors, power supply units and combinations thereof -- Part 2-5: Particular requirements and tests for transformer for shavers, power supply units for shavers and shaver supply units IEC 61558-2-5:2010 deals with the safety of shaver transformers, power supply units incorporating a shaver transformer, and shaver supply units. Shaver transformers incorporating electronic circuits are also covered by this standard. This second edition cancels and replaces the first edition published in 1997. It constitutes a technical revision. The main changes consist of updating this part in accordance with IEC 61558-1:2005 and adding power supply units to the scope. This part has the status of a group safety publication in accordance with IEC Guide 104. The attention of National Committees is drawn to the fact that equipment manufacturers and testing organizations may need a transitional period following publication of a new, amended or revised IEC publication in which to make products in accordance with the new requirements and to equip themselves for conducting new or revised tests. It is the recommendation of the committee that the content of this publication be adopted for implementation nationally not earlier than 12 months from the date of publication. In the meanti
SR EN 61558-2-8:2011 | Safety of transformers, reactors, power supply units and combinations thereof -- Part 2-8: Particular requirements and tests for transformers and power supply units for bells and chimes IEC 61558-2-8:2010 deals with the safety of bell and chime transformers and power supply units incorporating bell and chime transformers. Transformers incorporating electronic circuits are also covered by this standard. This second edition cancels and replaces the first edition published in 1998. It constitutes a technical revision. The main changes consist of updating this part in accordance with IEC 61558-1:2005. This part has the status of a group safety publication in accordance with IEC Guide 104. The attention of National Committees is drawn to the fact that equipment manufacturers and testing organizations may need a transitional period following publication of a new, amended or revised IEC publication in which to make products in accordance with the new requirements and to equip themselves for conducting new or revised tests. It is the recommendation of the committee that the content of this publication be adopted for implementation nationally not earlier than 12 months from the date of publication. In the meantime, the previous edition can still be ordered by contacti
SR EN 61788-14:2011 | Superconductivity -- Part 14: Superconducting power devices - General requirements for characteristic tests of current leads designed for powering superconducting devices IEC 61788-14:2010(E) provides general requirements for characteristic tests of conventional as well as superconducting current leads to be used for powering superconducting equipment.
SR EN 60603-7-4:2011 | Connectors for electronic equipment -- Part 7-4: Detail specification for 8-way, unshielded, free and fixed connectors, for data transmissions with frequencies up to 250 MHz Covers 8-way unshielded free and fixed connectors and specifies mechanical and environmental requirements and electrical transmission requirements for frequencies up to 250 MHz. These connectors are typically used as category 6 connectors in class E cabling systems specified in ISO/IEC 11801:2002. These connectors are intermateable, interoperable, and backward compatible with other EN 60603-7 series connectors.
SR EN 62418:2011 | Semiconductor devices - Metallization stress void test IEC 62418:2010 describes a method of metallization stress void test and associated criteria. It is applicable to aluminium (Al) or copper (Cu) metallization.
SR EN 4700-003:2011 | Aerospace series - Steel and heat resisting alloys - Wrought products - Technical specification - Part 003: Tube This European Standard defines the requirements for the ordering, manufacture, testing, inspection and delivery of steel and heat resisting alloy tube. It shall be applied when referred to and in conjunction with the EN material standard unless otherwise specified on the drawing, order or inspection schedule.
SR EN 4700-001:2011 | Aerospace series - Steel and heat resisting alloys - Wrought products - Technical specification - Part 001: Plate, sheet and strip This European Standard defines the requirements for the ordering, manufacture, testing, inspection and delivery of steel and heat resisting (Cobalt, Nickel and iron based alloys) alloy plate, sheet and strip. It shall be applied when referred to and in conjunction with the EN material standard unless otherwise specified on the drawing, order or inspection schedule.
SR EN 2434-004:2011 | Aerospace series - Paints and varnishes - Two component cold curing polyurethane finish - Part 004: High flexibility This European Standard specifies the requirements for a two component polyurethane finish to be applied over a primer mainly for exterior aerospace applications, offering high flexibility The properties specified in this European Standard are obtained on defined aluminium alloy test pieces prepared in accordance with EN 3837 and EN 23270 and painted with primer to prEN 2435-002. The ability of the material to be used for a specific application (e.g. alternative substrate, alternative primer, specific drying conditions etc.) shall be determined by supplementary tests to confirm that the requirements of this standard are met.
SR EN 2434-003:2011 | Aerospace series - Paints and varnishes - Two component cold curing polyurethane finish - Part 003: Flexible and high fluid resistance for interior This European Standard specifies the requirements for a two component polyurethane finish, in a limited range of colours, to be applied over a primer for interior aerospace applications, offering flexibility and high resistance to fluid attack. The properties specified in this European Standard are obtained on defined aluminium alloy test pieces prepared in accordance with EN 3837 and EN 23270 and painted with primer to prEN 2435-03. The ability of the material to be used for a specific application (e.g. alternative substrate, alternative primer, specific drying conditions etc.) shall be determined by supplementary tests to confirm that the requirements of this standard are met.
SR EN 2434-002:2011 | Aerospace series - Paints and varnishes - Two component cold curing polyurethane finish - Part 002: High chemical resistance This European Standard specifies the requirements for a two component polyurethane finish to be applied over a primer for interior and exterior aerospace applications, where maximum resistance to normal operational fluids is required. The properties specified in this European Standard are obtained on defined aluminium alloy test pieces prepared in accordance with EN 3837 Procedure A and EN 23270 and painted with primer to EN 2435-002. The ability of the material to be used for a specific application (e.g. alternative substrate, alternative primer, specific drying conditions etc.) shall be determined by supplementary tests to confirm that the requirements of this standard are met.
SR EN 2434-001:2011 | Aerospace series - Paints and varnishes - Two component cold curing polyurethane finish - Part 001: Basic requirements This European Standard specifies the basic requirements for a two component polyurethane finish, available in a range of colours and levels of gloss, to be applied over a primer for aerospace applications. The properties specified in this standard are obtained on defined aluminium alloy test pieces prepared in accordance with EN 3837 Procedure A and EN 23270 and painted with primer to prEN 2435-02. The ability of the material to be used for a specific application (e.g. alternative substrate, alternative primer, specific drying conditions etc.) shall be determined by supplementary tests to confirm that the requirements of this standard are met.
SR EN 13148:2011 | Copper and copper alloys - Hot-dip tinned strip This European Standard specifies: - the composition and tolerances on dimensions of strip produced by rolling in the thickness range from 0,10 mm up to and including 1,50 mm of copper and copper alloys to be tinned, with tin, a tin-lead alloy or other tin alloys; - the composition of material normally used for the melt; - the properties of strip before tinning; - the properties of hot-dip tinned strip; - the preferred thicknesses (mean values) and thickness ranges of coatings; - the edgewise curvature of hot-dip tinned strip; - the sampling procedure; - the methods of test to be used for verification of conformity to the requirements of this European Standard; ? the delivery conditions.
SR EN ISO 7759:2011 | Anodizing of aluminium and its alloys - Measurement of reflectance characteristics of aluminium surfaces using a goniophotometer or an abridged goniophotometer (ISO/FDIS 7759:2010) ISO 7759:2010 specifies a method for the measurement of the reflectance characteristics of high-gloss anodized aluminium surfaces. The method described is also suitable for the measurement of the reflectance characteristics of other high-gloss metal surfaces. The method is not suitable for diffuse-finish metal surfaces and does not measure colour.
SR EN ISO 2128:2011 | Anodizing of aluminium and its alloys - Determination of thickness of anodic oxidation coatings - Non-destructive measurement by split-beam microscope (ISO 2128:2010) ISO 2128:2010 specifies a non-destructive method for determining the thickness of anodic oxidation coatings on aluminium and its alloys using a split-beam microscope. The method is applicable, in most industrial cases, to anodic oxidation coatings above 10 µm, or above 5 µm when the surface is smooth. The use of the method specified is limited by the need for the two luminous lines described in Clause 3 to be visible and distinctly separated, i.e. not in the case of opaque or dark-coloured coatings.
SR EN 4473:2011 | Aerospace series - Aluminium pigmented coatings for fasteners - Technical specification This European Standard defines the qualification test conditions for aluminium pigmented coatings applicable to fasteners in titanium, titanium alloys, nickel base alloys and corrosion resisting steels. The aluminium pigmented coatings are not applicable to fasteners in non-corrosion resistant steels. Temperature class: 315 °C Type I : Coating with chromate and a cetyl alcohol lubricant. Type II : Coating without chromate and an cetyl alcohol lubricant. Type III : Coating with chromate, no additional lubricant. Type IV : Coating without chromate, no additional lubricant.
SR EN 4136:2009/AC:2011 | Aerospace series - Bolts, normal bi-hexagonal head, coarse tolerance normal shank, long thread, in alloy steel, cadmium plated - Classification: 1 100 MPa (at ambient temperature) / 235 °C This standard specifies the characteristics of bolts, normal bi-hexagonal head, coarse tolerance normal shank, long thread, in alloy steel, cadmium plated. Classification: 1 100 MPa ) / 235 °C )
SR EN 545:2011 | Ductile iron pipes, fittings, accessories and their joints for water pipelines - Requirements and test methods This European Standard specifies the requirements and associated test methods applicable to ductile iron pipes, fittings, accessories and their joints for the construction of pipelines outside buildings: - to convey different types of water (e.g. raw water, treated water, re-used water) for all types of applications (e.g. water intended for human consumption, for fire protection, for snow making, for irrigation, for hydro-electricity etc.); - with or without pressure; - to be installed below or above ground. This European Standard is applicable to pipes, fittings and accessories which are: - manufactured with socketed, flanged or spigot ends; - supplied externally and internally coated; - suitable for fluid temperatures between 0 °C and 50 °C, excluding frost; - not intended for use in areas subject to fire regulations. NOTE 1 This does not preclude special arrangements for the products to be used at higher temperatures. This European Standard covers pipes and fittings cast by any type of foundry process or manufactured by fabrication of cast components, as well
SR EN 4700-005:2011 | Aerospace series - Steel and heat resisting alloys - Wrought products - Technical specification - Part 005: Forging stock This European Standard defines the requirements for the ordering, manufacture, testing, inspection and delivery of steel and heat resisting alloy forging stock. It shall be applied when referred to and in conjunction with the EN material standard unless otherwise specified on the drawing, order or inspection schedule.
SR EN 4700-006:2011 | Aerospace series - Steel and heat resisting alloys - Wrought products - Technical specification - Part 006: Pre-production and production forgings This European Standard defines the requirements for the ordering, manufacture, testing, inspection and delivery of pre-production and production forgings in steel and heat resisting alloys.
SR EN 15312+A1:2011 | Free access multi-sports equipment - Requirements, including safety and test methods This European Standard is applicable to free access multi-sports equipment and combinations intended for permanent installation (not temporary), which includes, but not exclusively, equipment for sports such as badminton, basketball, football, handball, hockey, table tennis, tennis, volleyball. This European Standard specifies requirements, including safety, for the equipment itself as well as for its in-stallation, inspection and maintenance. This European Standard is applicable to multi-sports equipment intended for individual and collective public use primarily by children and teenagers. This type of equipment is not intended for use by very young children, e.g. less than 36 months. This European Standard is not applicable to playground equipment as defined in EN 1176-1, free access fa-cilities used for roller sports equipment (see EN 14974), fitness trails, artificial climbing structures (see EN 12572-1, EN 12572-2 and EN 12572-3). This European Standard does not deal with beach equipment, the ground surfaces the local environment and any feature outside the multi-sports
SR EN 62109-1:2011 | Safety of power converters for use in photovoltaic power systems -- Part 1: General requirements IEC 62109-1:2010(E) applies to the power conversion equipment (PCE) for use in photovoltaic systems where a uniform technical level with respect to safety is necessary. Defines the minimum requirements for the design and manufacture of PCE for protection against electric shock, energy, fire, mechanical and other hazards. Provides general requirements applicable to all types of PV PCE.
SR EN 50530:2011 | Overall efficiency of grid connected photovoltaic inverters This European Standard provides a procedure for the measurement of the efficiency of the maximum power point tracking (MPPT) of inverters, which are used in grid-connected photovoltaic systems. In that case the inverter energizes a low voltage grid with rated AC voltage and rated frequency. Both the static and dynamic MPPT efficiency is considered. Based on the static MPPT efficiency and conversion efficiency the overall inverter efficiency is calculated. The dynamic MPPT efficiency is indicated separately.
SR EN 50340:2011 | Hydraulic cable cutting devices - Devices to be used on electrical installations with nominal voltage up to AC 30 kV This European Standard is applicable to cable cutting devices to be used to verify that a cable is dead in accordance with the rules given in EN 50110 1. The following limits apply to the cable cutting devices: - pressure less than 1 000 bar or pressure (bar) x volume (l) less than 10 000; - fluid outside the categories listed in Article 9 Group 1 (explosive, extremely flammable, highly flammable, flammable (where the maximum allowable temperature is above flashpoint), very toxic, toxic, oxidizing) of the Pressure Equipment Directive. Cable cutting devices specified in this standard are for use on systems with nominal voltage up to 30 kV AC and nominal frequencies up to 60 Hz and shall only be suitable for operation by foot or by hand. This European Standard does not deal with motorised cable cutting devices. For devices to be used on systems with nominal voltages above 30 kV AC this standard should be used as a guide but additional requirements and tests shall be agreed between manufacturer and customer to provide for an equivalent level of safety. These devices are not desig
SR EN ISO 12567-1:2011 | Thermal performance of windows and doors - Determination of thermal transmittance by the hot-box method - Part 1: Complete windows and doors (ISO 12567-1:2010) ISO 12567-1:2010 specifies a method to measure the thermal transmittance of a door or window system. It is applicable to all effects of frames, sashes, shutters, blinds, screens, panels, door leaves and fittings. It is not applicable to edge effects occurring outside the perimeter of the specimen, energy transfer due to solar radiation on the specimen, effects of air leakage through the specimen, and roof windows and projecting products, where the external face projects beyond the cold side roof surface.
SR EN 13113+A1:2011 | Tannery machines - Roller coating machines - Safety requirements This European Standard deals with the following roller coating machines (see Figures 2 to 4 and normative annex A for description): a) single and multi-roller contra-rotating machines (see Figure 2); b) single and multi-roller synchronised machines (see Figure 3); c) single and multi roller- contra-rotating /synchronised machines, so-called combined machines (see Figure 4). The machines are not intended to be used during transportation. This standard specifies safety requirements for design, construction and operation. It takes account of intended use, foreseeable misuse, component and systems failure. This standard takes account of material feeding and handling devices which, when attached to the machine, become an integral part. This document is not applicable to the roller coating machines which are manufactured before the date of its publication as EN. This standard does not establish any requirements for electromagnetic disturbances. NOTE Directive 94/9/EC concerning equipment and protective systems intended for use in potentially explosive atmospheres can be applicable t
SR EN 1010-2+A1:2011 | Safety of machinery - Safety requirements for the design and construction of printing and paper converting machines - Part 2: Printing and varnishing machines including pre-press machinery This document applies to: - Pre-press machinery (machinery and devices for the production of master copies and printing forms): - exposure equipment for the production of films and printing forms; - equipment for developing films and printing forms; - washing machines for printing forms; - machines for bending printing forms; - punching machines for film and printing forms; - cutting machines for film and printing forms; - machines for the production of gravure printing forms; - scanners. - Printing and varnishing machines: - proofing presses; - sheet-fed printing presses and varnishing machines including digital printing presses; - web-fed rotary presses and varnishing machines including digital printing presses; - screen printing presses. - Auxiliary devices: - cylinder and roller washing devices; - continuous flow drying devices; - powder spraying devices; - auxiliary devices on inking and damping units; - automatic plate clamping devices; - washing equipment for printing forms, rollers and scrapers; - pile turners; - measuring and control devices. This document shall be u
SR EN 60684-3-209:2011 | Flexible insulating sleeving -- Part 3: Specifications for individual types of sleeving -- Sheet 209: Heat-shrinkable polyolefin sleeving, general purpose, flame retarded IEC 60684-3-116:2010 gives the requirements for two types of general purpose, flexible, flame retarded, heat-shrinkable polyolefin sleeving. This sleeving has been found suitable for use at temperatures up to 125 °C. - Type A - Highly flame retarded - Type B - Flame retarded This edition has been aligned with UL 224 for 125 °C flexible heat-shrinkable polyolefin tubing.
SR EN 62329-3-100:2011 | Heat-shrinkable moulded shapes -- Part 3: Specification requirements for shape dimensions, material requirements and compatibility performance -- Sheet 100: Heat-shrinkable moulded shape dimensions IEC 62329-3-100:2010 gives the dimensional requirements for heat-shrinkable moulded shapes. The moulded shapes may be supplied with a pre-coated adhesive. Refer to the manufacturers/suppliers for options. These moulded shapes are normally supplied in the styles and dimensions given in Tables 1 to 22. The colour is normally black.
SR EN 60695-7-1:2011 | Fire hazard testing -- Part 7-1: Toxicity of fire effluent - General guidance IEC 60695-7-1:2010 provides guidance on the factors which affect the toxic hazard from fires involving electrotechnical products, and provides information on the methodologies recommended by ISO TC 92 (SC 3) for estimating and reducing the toxic hazard from fires, as expressed in ISO 19706, ISO 13344 and ISO 13571. There is no single test to realistically assess toxic hazard in fires. Small-scale toxic potency tests are not capable on their own of assessing the toxic hazard in fires. Current toxicity tests attempt to measure the toxic potency of a laboratory generated fire effluent. Toxic potency should not be confused with toxic hazard. The main changes with respect to the previous edition are as follows: - minor editorial and technical changes throughout; - references to the ISO 9122 series have been deleted and the text throughout has been updated; - definitions have been updated in accordance with ISO/IEC 13943:2008; - dispersal volume is stated to be an important parameter in the assessment of toxic hazard; - table 2 has been updated; - figures 1 and 2 have both bee
SR EN 50540:2011 | Conductors for overhead lines - Aluminium Conductors Steel Supported (ACSS) This draft European Standard specifies the electrical and mechanical characteristics of ACSS conductors made of round or formed annealed aluminium wires and steel wires stranded in alternate directions, made of one or a combination of any of the following. 1.1 Outer/conductive layers Annealed Aluminium wire as per requirements of Clause 5. 1.2 Steel core a) Galvanized steel wire type ST6A according to EN 50189 and requirements of Clause 5; b) Zn95Al5 alloy coated steel wire with MM (mischmetal) as per EN 10244-2 and mechanical and mass of coating requirements as per Tables 2 and 3, in the following options: i Extra High Strength; ii Ultra High Strength. NOTE MM elements are mandatory. Coatings without MM can be used, if agreed between Supplier and Purchaser. Tests without MM must show the same behaviour than the MM coatings. c) Aluminium-clad steel wire 20,3 % conductivity in the following options: - as per EN 61232 with class designation 20 SA; - aluminium-clad steel wire Extra High Strength with designation 20 EHSA as per Table 4. d) Aluminium-clad steel wire 14 % conducti
SR EN 4655:2011 | Aerospace series - Steel FE-PM1506 (X1CrNiMoAlTi12-10-2) - Vacuum induction melted and consumable electrode remelted - Solution treated and precipitation treated - Bars - a or D <= 200 mm - Rm >= 1 400 MPa This standard specifies the requirements relating to: Steel FE-PM1506 (X1CrNiMoAlTi12-10-2) Vacuum induction melted and consumable electrode remelted Solution treated and precipitation treated Bars a or D <= 200 mm Rm >= 1 400 MPa for aerospace applications.
SR EN 3475-100:2011 | Aerospace series - Cables, electrical, aircraft use - Test methods - Part 100: General This European Standard gives general information and the list of test methods for the different characteristics required for cables used in aircraft electrical circuits.
SR EN 62415:2011 | Semiconductor devices - Constant current electromigration test IEC 62415:2010 describes a method for conventional constant current electromigration testing of metal lines, via string and contacts.
SR EN 62416:2011 | Semiconductor devices - Hot carrier test on MOS transistors IEC 62416:2010 describes the wafer level hot carrier test on NMOS and PMOS transistors. The test is intended to determine whether the single transistors in a certain (C)MOS process meet the required hot carrier lifetime.
SR EN 61937-12:2011 | Digital audio - Interface for non-linear PCM encoded audio bitstreams applying IEC 60958 -- Part 12: Non-linear PCM bitstreams according to the DRA formats IEC 61937-12:2010(E) specifies the method for IEC 60958 to convey non-linear PCM bitstreams encoded in accordance with the DRA formats.
SR EN ISO/CEI 15419:2011 | Information technology - Automatic identification and data capture techniques - Bar code digital imaging and printing performance testing (ISO/IEC 15419:2009) ISO/IEC 15419:2009 describes the characteristics and defines categories of bar code digital imaging systems, identifies the attributes of each system which are required to be controlled, and specifies minimum requirements for those attributes. It defines test methods for assessing the conformance of those attributes with ISO/IEC 15419:2009. It is intended to be used in conjunction with International Standards which detail the methodology for assessing the quality of a bar code symbol, such as ISO/IEC 15416. ISO/IEC 15419:2009 does not apply to Bar Code Masters, which are covered by ISO/IEC 15421.
SR EN ISO/CEI 15438:2011 | Information technology - Automatic identification and data capture techniques - PDF417 bar code symbology specification (ISO/IEC 15438:2006) The technology of bar coding is based on the recognition of patterns of bars and spaces of defined dimensions. There are various methods of encoding information in bar code form, known as symbologies, and the rules defining the translation of characters into bars and space patterns and other essential features are known as the symbology specification. ISO/IEC 15438:2006 specifies the requirements for the bar code symbology known as PDF417. It specifies PDF417 symbology characteristics, data character encodation, symbol formats, dimensions, error correction rules, reference decoding algorithm, and a number of application parameters.
SR EN 50491-2:2011 | General requirements for Home and Building Electronic Systems (HBES) and Building Automation and Control Systems (BACS) -- Part 2: Environmental conditions This European Standard provides the environmental conditions for all devices connected to HBES/BACS. This European Standard is applicable (but not limited) to - operator stations and other human system interface devices, - devices for management functions, - control devices, automation stations and application specific controllers, - field devices and their interfaces, - cabling and interconnection of devices, - dedicated devices for engineering and commissioning tools for HBES/BACS. The standard defines the general requirements for devices operating in weather protected and non-weather protected locations, ship environments, portable use and also for storage and transport.
SR EN 12158-2+A1:2011 | Builders' hoists for goods - Part 2: Inclined hoists with non-accessible load carrying devices 1.1 This standard deals with power operated temporarily installed builders hoists intended for use by persons who are permitted to enter sites of engineering and construction, serving either one upper landing or a work area extending to the end of the guides, (e.g. a roof) having a load carrying device (lcd): - which is intended for the transportation of goods only; - where it is forbidden for persons to step upon it at any time; - which is guided; - which is designed to travel at an angle of at least 30 degrees to the vertical but may be used at any angle between the vertical and the maximum inclination as specified by the manufacturer; - which is sustained by steel wire rope and a positive drive system; - which is controlled by hold-to-run controls by the operator; - which does not benefit from the use of any counterweight; - which has a maximum rated load of 300 kg; - which has a maximum speed of 1,00 m/s; and where the guides require support from separate structures. 1.2 The standard identifies hazards as listed in clause 4, which arise during the various phases in the lif
SR EN ISO 24333:2010/AC:2011 | Cereals and cereal products - Sampling (ISO 24333:2009) Guidance for the sampling in the case of non-uniformly distributed characteristics
Personal fall protection equipment - Lanyards This European Standard specifies the requirements, test methods, marking, information supplied by the manufacturer and packaging for lanyards. Lanyards conforming to this European Standard are used as connecting elements or components in personal fall protection systems (i.e. restraint systems, work positioning systems, rope access systems, fall arrest systems and rescue systems).
SR EN 530:2011 | Abrasion resistance of protective clothing material - Test methods This European Standard describes two test methods on abrasion resistance of materials using the same abrasion apparatus. The first method describes the determination of the abrasion resistance of protective clothing materials. The second method describes abrasion pre-treatment of these materials where the test specimens are used afterwards in other test methods or for evaluating the remaining protective properties. The abradant is regarded to be a woven wool fabric for the purposes of this standard. If other abradants (e.g. glass paper) are used, they should be specified in the requirement standard. Mounting instructions of special abradants should be described in requirement standards. This European Standard is applicable as a reference standard on abrasion for standards and specifications on protective clothing textile materials.
SR EN 13245-1:2011 | Plastics - Unplasticized poly(vinyl chloride) (PVC-U) profiles for building applications - Part 1: Designation of PVC-U profiles This European Standard establishes a system of designation for profiles made of unplasticized poly(vinyl chloride) (PVC-U) intended to be used for building applications. This part is applicable to light coloured and coloured PVC-U profiles, obtained by a mono-extrusion or a co-extrusion process, with or without a laminated foil or with a lacquered-coating. It specifies test methods and test parameters. This method of designation is intended to be used in product specification when the application is specified. NOTE It is recommended to use this method for the designation of PVC-U profiles for information related to technical literature of the manufacturer, not for the marking of the products. Profiles for the management of electrical power cables, communication cables and power track systems used for the distribution of electrical power, profiles for windows or doors and profiles for guttering are not covered by this European Standard.
SR EN 12227:2011 | Playpens for domestic use - Safety requirements and test methods This European Standard specifies the safety requirements and test methods for playpens and folding playpens for domestic use, for a child with a body weight up to 15 kg. If a playpen has several functions or can be converted into another function, it shall comply with the relevant standards.
SR EN 60335-2-109:2011 | Household and similar electrical appliances - Safety -- Part 2-109: Particular requirements for UV radiation water treatment appliances IEC 60335-2-109:2010 deals with the safety of UV radiation water treatment appliances for household and similar purposes, their rated voltage being not more than 250 V. Appliances not intended for normal household use but that nevertheless may be a source of danger to the public, such as appliances intended to be used by laymen in shops and in light industry and farms, are within the scope of this standard. The attention of National Committees is drawn to the fact that equipment manufacturers and testing organizations may need a transitional period following publication of a new, amended or revised IEC publication in which to make products in accordance with the new requirements and to equip themselves for conducting new or revised tests. It is the recommendation of the committee that the content of this publication be adopted for implementation nationally not earlier than 12 months or later than 36 months from the date of publication.
SR EN 60512-19-1:2011 | Connectors for electronic equipment - Tests and measurements -- Part 19-1: Chemical resistance tests - Test 19a: Fluid resistance of pre-insulated crimp barrels IEC 60512-19-1:2010 when required by the detail specification, is used for testing connectors within the scope of technical committee 48. It may also be used for similar devices when specified in a detail specification. The object of this standard is to detail a standard method to assess the ability of the insulation of pre-insulated crimp barrels to withstand specified fluids under specified conditions.
SR EN 61076-2-107:2011 | Connectors for electronic equipment - Product requirements -- Part 2-107: Detail specification for circular hybrid connectors M12 with electrical and fibre-optic contacts with screw locking IEC 61076-2-107:2010 describes circular M12 connectors typically used for industrial process measurement and control. These connectors consist of fixed and free connectors with screw-locking as well as adaptors. The connectors are suitable to connect two optic fibres and two electrical wires intended for power transmission to the optionally integrated transmitter and receiver, not specified in this standard.
SR EN 60745-2-19:2009/A1:2011 | Hand-held motor-operated electric tools - Safety -- Part 2-19: Particular requirements for jointers Acest amendament A1 la SR EN 60745-19:2009 completează şi modifică articolele 1, 3, 8 şi anexa K.
SR EN 60034-2-2:2011 | Rotating electrical machines -- Part 2-2: Specific methods for determining separate losses of large machines from tests - Supplement to IEC 60034-2-1 IEC 60034-2-2:2010 applies to large rotating electrical machines and establishes additional methods of determining separate losses and to define an efficiency supplementing IEC 60034-2-1. These methods apply when full-load testing is not practical and result in a greater uncertainty.
SR EN ISO 25140:2011 | Stationary source emissions - Automatic method for the determination of the methane concentration using flame ionisation detection (FID) (ISO 25140:2010) ISO 25140:2010 specifies the principle, the essential performance criteria, and quality assurance and quality control procedures for an automatic method for measuring methane in the waste gas of stationary sources using flame ionisation detection. It is applicable to measurements of methane in dry or wet waste gases. The method allows continuous monitoring with permanently installed measuring systems as well as intermittent measurements of methane emissions. ISO 25140:2010 does not specify an independent method of measurement.
SR EN ISO 105-E05:2011 | Textiles - Tests for colour fastness - Part E05: Colour fastness to spotting: Acid (ISO 105-E05:2010) ISO 105-E05:2010 specifies a method for determining the resistance of the colour of textiles of all kinds, and in all forms, to the action of dilute solutions of organic and mineral acids. Four tests differing in severity are provided. Any or all can be used, depending upon the nature of the fibre.
SR EN 301 489-24 V1.5.1:2011 | Electromagnetic compatibility and Radio spectrum Matters (ERM);ElectroMagnetic Compatibility (EMC) standard for radio equipment and services;Part 24:Specific conditions for IMT-2000 CDMA Direct Spread (UTRA and E-UTRA) for Mobile and portable (UE) radio and ancillary equipment
SR EN 302 500-2 V2.1.1:2011 | Electromagnetic compatibility and Radio spectrum Matters (ERM);Short Range Devices (SRD) using Ultra WideBand (UWB) technology;Location Tracking equipment operating in the frequency range from 6 GHz to 9 GHz;Part 2: Harmonized EN covering the essential requirements of article 3.2 of the R&TTE Directive
SR EN ISO 11876:2011 | Hardmetals - Determination of calcium, copper, iron, potassium, magnesium, manganese, sodium, nickel and zinc in cobalt metal powders - Flame atomic absorption spectrometric method (ISO 11876:2010) ISO 11876:2010 specifies a flame atomic absorption spectrometric method to be used for the determination of the mass fractions of copper, potassium, magnesium, manganese, sodium and zinc in cobalt metal powders in the range of 0,001 % to 0,01 %, calcium in the range of 0,002 % to 0,01 %, and iron and nickel in the range of 0,002 % to 0,05 %.
SR EN 4673-001:2011 | Aerospace series - Inserts, UNJ threads, self-locking, with self-broaching keys - Part 001: Installation and removal procedure This European Standard specifies the installation and removal procedure (hole profile, tools) of self-locking, self broaching key, UNJ thread inserts defined by EN standards, for aerospace applications.
SR EN 4673-002:2011 | Aerospace series - Inserts, UNJ threads, self-locking, with self-broaching keys - Part 002: Design standard This European Standard specifies the applications and installation hole dimensions for EN standard, self-locking, self broaching key, UNJ threads inserts and provisions for component salvage, for aerospace applications.
SR EN 4673-004:2011 | Aerospace series - Inserts, UNJ threads, self-locking, with self-broaching keys - Part 004: In heat resisting nickel base alloy NI-P100HT (Inconel 718), silver plating This European Standard specifies the characteristics of self-locking, inserts for Inch series, self-broaching keys, in NI P100HT, silver plated, for aerospace applications. Classification: 1 270 MPa ) / 600 °C )
SR EN 4673-003:2011 | Aerospace series - Inserts, UNJ threads, self-locking, with self-broaching keys - Part 003: Technical specification This European Standard specifies the characteristics, qualification and acceptance requirements for self-locking inserts, self-broaching keys with UNJ threads, for aerospace applications. It is applicable whenever referenced.
SR EN 4673-005:2011 | Aerospace series - Inserts, UNJ threads, self-locking, with self-broaching keys - Part 005: In heat resisting nickel base alloy NI-P101HT (WASPALOY), silver plating This European Standard specifies the characteristics of self-locking, inserts for Inch series, self-broaching keys, in NI P101HT, silver plated, for aerospace applications. Classification: 1 210 MPa / 760 °C
SR EN 4673-006:2011 | Aerospace series - Inserts, UNJ threads, self-locking, with self-broaching keys - Part 006: In heat resisting steel FE-PA2601 (A286), MoS2 coated This European Standard specifies the characteristics of self-locking, inserts for Inch series, self-broaching keys, in FE PA2601, MoS2 coated, for aerospace applications. Classification: 900 MPa / 315 °C
SR EN 62149-4:2011 | Fibre optic active components and devices - Performance standards -- Part 4: 1 300 nm fibre optic transceivers for Gigabit Ethernet application IEC 62149-4:2010 covers the performance specification for 1 300 nm fibre optic transceiver modules used for the ISO/IEC 8802-3 Gigabit Ethernet application. The performance standard contains a definition of the product performance requirements together with a series of sets of tests and measurements with clearly defined conditions, severities, and pass/fail criteria. The tests are intended to be run on a 'once-off' basis to prove any product's ability to satisfy the performance standard's requirements. This second edition cancels and replaces the first edition published in 2003. It constitutes a technical revision that includes changes and additions to the performance tables reflecting new technology.
SR EN 61850-7-4:2011 | Communication networks and systems for power utility automation -- Part 7-4: Basic communication structure - Compatible logical node classes and data object classes IEC 61850-7-4:2010(E) specifies the information model of devices and functions generally related to common use regarding applications in systems for power utility automation. It also contains the information model of devices and function-related applications in substations. In particular, it specifies the compatible logical node names and data object names for communication between intelligent electronic devices (IED). This includes the relationship between logical nodes and data objects. Major technical changes with regard to the previous edition are as follows: - corrections and clarifications according to technical issues raised by the users' community; extensions for new logical nodes for the power quality domain; - extensions for the model for statistical and historical statistical data; - extensions regarding IEC 61850-90-1; - extensions for new logical nodes for monitoring functions according to IEC 62271; - new logical nodes from IEC 61850-7-410 and IEC 61850-7-420 of general interest.
SR EN 15928:2011 | Fertilizers - Determination of the fineness of grinding (dry procedure) This European Standard specifies the dry procedure for the determination of the fineness of grinding, which is applicable to all EC type fertilizers in which requirements are given of fineness of grinding using 0,630 mm and 0,160 mm.
SR EN ISO 28781:2011 | Petroleum and natural gas industries - Drilling and production equipment - Subsurface barrier valves and related equipment (ISO 28781:2010) ISO 28781:2010 provides the requirements for subsurface barrier valves and related equipment as they are defined herein for use in the petroleum and natural gas industries. Included are the requirements for design, design validation, manufacturing, functional evaluation, repair, redress, handling and storage. Subsurface barrier valves provide a means of isolating the formation or creating a barrier in the tubular to facilitate the performance of pre- and/or post-production/injection operational activities in the well. The subsurface barrier valve is not designed as an emergency or fail-safe flow controlling safety device. ISO 28781:2010 does not cover installation and maintenance, control systems such as computer systems, and control conduits not integral to the barrier valve. Also not included in ISO 28781:2010 are products covered under ISO 17078, ISO 16070, ISO 14310, ISO 10432, ISO 10423 and the following products: downhole chokes, wellhead plugs, sliding sleeves, casing-mounted flow-control valves, injection valves, well-condition-activated valves or drill-stem test tools
SR EN 60601-2-43:2011 | Medical electrical equipment -- Part 2-43: Particular requirements for basic safety and essential performance of X-ray equipment for interventional procedures IEC 60601-2-43:2010 establishes particular basic safety and essential performance requirements for the design and manufacture of X ray equipment for radioscopically guided interventional procedures. It specifies information which is to be provided with such interventional X-ray equipment for the assistance of the responsible organization and operator in managing the radiation risk and equipment failure risk arising from these procedures which could affect patients or staff. This second edition cancels and replaces the first edition published in 2000. This particular standard has been revised to provide a complete set of safety requirements for X-ray equipment for radioscopically guided interventional procedures, based on the third edition of IEC 60601-1 and relevant collaterals. The present edition is extended to become a system standard for X-ray equipment designed for the use during interventional procedures using X-ray imaging, whether of prolonged or normal duration.
SR EN 61231:2011 | International lamp coding system (ILCOS) IEC 61231:2010 gives the rules for the international lamp coding system and covers all lamp categories, excluding vehicle lamps. Coding for the main lamp types is specified and, for the others, will follow by amendments to this standard as appropriate. This first edition cancels and replaces the second edition of IEC 61231, published as a technical specification. It constitutes a technical revision, of which the main changes are indicated below: - introduction of LED modules (Subclause 5.8).
SR EN 14638-3:2011 | Transportable gas cylinders - Refillable welded receptacles of a capacity not exceeding 150 litres - Part 3: Welded carbon steel cylinders made to a design justified by experimental methods This European Standard specifies minimum requirements concerning material, design, construction and workmanship, procedures and tests at manufacture of refillable transportable welded cylinders made of carbon steel, justified by experimental methods, of water capacities from 0,5 l up to and including 150 l for compressed or liquefied gases and of a test pressure up to 90 bar. NOTE This European Standard may also be used as a guideline for cylinders less than 0,5 l water capacity. This European Standard is primarily intended for industrial gases other than LPG but may also be applied for LPG. However, for dedicated LPG cylinders see EN 14140 [5], prepared by CEN/TC 286.
SR EN 15821:2011 | Multi-firing sauna stoves fired by natural wood logs - Requirements and test methods This European Standard covers multi-firing sauna stoves in which the heating stones are separated from and indirectly heated by the fire and the flue gases and which may be re-fuelled with several fuel loads. This European Standard specifies requirements relating to the design, manufacture, construction, safety and performance (efficiency and emission) of multi-firing sauna stoves fired by wood logs and provides instructions for them. Furthermore, it also gives provisions for evaluation of conformity (i.e. initial type testing (ITT) and factory production control (FPC) and marking of these products. This standard is applicable to hand-fuelled intermittent burning multi-firing sauna stoves, which provide heat into the space where they are installed. These multi-firing sauna stoves may be supplied either as an assembled appliance or as a manufacturer’s pre-designed unit consisting of pre-fabricated components designed to be built on site in accordance with the manufacturer’s specified assembly instructions. One-off installations are not included. These multi-firing sauna stoves
SR EN 60317-29:2003/A2:2011 | Specifications for particular types of winding wires -- Part 29: Polyester or polyesterimide overcoated with polyamide-imide enamelled rectangular copper wire, class 200
SR EN 61108-3:2011 | Maritime navigation and radiocommunication equipment and systems - Global navigation satellite systems (GNSS) -- Part 3: Galileo receiver equipment - Performance requirements, methods of testing and required test results IEC 61108-3:2010(E) specifies the minimum performance standards, methods of testing and required test results for Galileo shipborne receiver equipment, based on IMO resolution MSC.233(82), which uses the signals from the Galileo Global Navigation Satellite System in order to determine position. It takes account of the general requirements given in IMO resolution A.694(17) and is associated with IEC 60945.
SR EN ISO 13628-1:2006/A1:2011 | Petroleum and natural gas industries - Design and operation of subsea production systems - Part 1: General requirements and recommendations - Amendment 1: Revised Clause 6 (ISO 13628-1:2005/Amd 1:2010) Amendamentul modifică SR EN ISO 13628-1:2006.
SR EN 13141-2:2011 | Ventilation for buildings - Performance testing of components/products for residential ventilation - Part 2: Exhaust and supply air terminal devices This European Standard specifies laboratory methods for testing exhaust and supply air terminal devices operating under pressure differences. It applies to devices used in mechanical and natural residential ventilation systems, of the following types: - device with a manually adjustable opening; or - device with a fixed opening; or - pressure difference controlled device. It describes tests intended to characterize: - flow rate/pressure; - air diffusion characteristics (for supply air terminal devices); - noise production for components of systems; - insertion loss of component of systems; - sound insulation.
SR ISO 21069-1:2010 | Road vehicles -- Test of braking systems on vehicles with a maximum authorized total mass of over 3,5 t using a roller brake tester -- Part 1: Pneumatic braking systems Acest standard prezintă încercarea de frânare efectuată pe un stand cu role pentru determinarea eficacităţii la frânare a vehiculelor rutiere având o masă totală maximă autorizată mai mare de 3,5 t şi făcând parte din categoriile M2, M3, N2, N3, O3 şi O4 , definite în R.E.3 CEE-ONU, echipate cu sisteme pneumatice de frânare. De asemenea, prevederile acestui standard se aplică pentru sisteme electronice de frânare (EBS). Scopul acestui standard este de a se asigura rezultate comparabile ale măsurărilor obţinute prin utilizarea unor standuri de încercare diferite, conducând la o evaluare de încredere a eficacităţii sistemelor de frânare de serviciu, oriunde se efectuează încercări pe standuri cu role.
SR ISO 21069-2:2010 | Road vehicles -- Test of braking systems on vehicles with a maximum authorized total mass of over 3,5 t using a roller brake tester -- Part 2: Air over hydraulic and purely hydraulic braking systems Acest standard prezintă încercarea de frânare efectuată pe un stand cu role pentru determinarea eficacităţii la frânare a vehiculelor rutiere având o masă totală maximă autorizată mai mare de 3,5 t, echipate cu sisteme de frânare hidropneumatice şi hidraulice.
SR EN 15907:2010 | Film identification - Enhancing interoperability of metadata - Element sets and structures This European Standard specifies a set of metadata for the description of cinematographic works, as well as a terminology for use by parties wishing to exchange such descriptive metadata. It also defines some basic entities and relationships useful for defining data models as well as for structuring hierarchically ordered and serialised representations of metadata about cinematographic works including their variants, manifestations, and items. Specific vocabularies for values of elements and attributes are mandated only in selected cases, and only if these vocabularies are actively maintained by a standardisation body.
SR EN ISO 25178-701:2010 | Geometrical product specifications (GPS) - Surface texture: Areal - Part 701: Calibration and measurement standards for contact (stylus) instruments (ISO 25178-701:2010) ISO 25178-701:2010 specifies the characteristics of material measures used as measurement standards, the estimation methods of the residual errors, and the calibration methods and tests for acceptance and periodical re-verification for areal surface texture contact (stylus) measurement instruments.
SR EN ISO 25178-602:2010 | Geometrical product specifications (GPS) - Surface texture: Areal - Part 602: Nominal characteristics of non-contact (confocal chromatic probe) instruments (ISO 25178-602:2010) ISO 25178-602:2010 specifies the design and metrological characteristics of a particular non-contact instrument for measuring surface texture using a confocal chromatic probe based on axial chromatic dispersion of white light.
SR EN ISO 25178-601:2010 | Geometrical product specifications (GPS) - Surface texture: Areal - Part 601: Nominal characteristics of contact (stylus) instruments (ISO 25178-601:2010) ISO 25178-601:2010 defines the metrological characteristics of contact (stylus) areal surface texture measuring instruments.
SR EN 62417:2010 | Semiconductor devices - Mobile ion tests for metal-oxide semiconductor field effect transistors (MOSFETs) IEC 62417:2010 provides a wafer level test procedure to determine the amount of positive mobile charge in oxide layers in metal-oxide semiconductor field effect transistors. It is applicable to both active and parasitic field effect transistors. The mobile charge can cause degradation of microelectronic devices, e.g. by shifting the threshold voltage of MOSFETs or by inversion of the base in bipolar transistors.
SR EN 61249-2-42:2010 | Materials for printed boards and other interconnecting structures -- Part 2-42: Reinforced base materials clad and unclad - Brominated epoxide non-woven / woven E-glass reinforced laminate sheets of defined flammability (vertical burning test), copper-clad for lead-free assembly IEC 61249-2-42:2010 gives requirements for properties of brominated epoxide non-woven reinforced core/woven E-glass reinforced surface laminate sheets of defined flammability (vertical burning test), copper-clad for lead-free assembly in thicknesses of 0,60 mm up to 1,70 mm. The flammability rating is achieved through the use of brominated fire retardants reacted as part of the epoxide polymeric structure. The glass transition temperature is defined to be 105 °C minimum.
SR EN 61249-2-41:2010 | Materials for printed boards and other interconnecting structures -- Part 2-41: Reinforced base materials clad and unclad - Brominated epoxide cellulose paper/woven E-glass reinforced laminate sheets of defined flammability (vertical burning test), copper-clad for lead-free assembly IEC 61249-2-41:2010 gives requirements for properties of brominated epoxide cellulose paper reinforced core/woven E-glass reinforced surface laminate sheets of defined flammability (vertical burning test), copper-clad for lead-free assembly in thicknesses of 0,60 mm up to 1,70 mm. The flammability rating is achieved through the use of brominated fire retardants reacted as part of the epoxide polymeric structure. The glass transition temperature is defined to be 100 °C minimum.
SR EN 60318-4:2010 | Electroacoustics - Simulators of human head and ear -- Part 4: Occluded-ear simulator for the measurement of earphones coupled to the ear by means of ear inserts IEC 60318-4:2010 describes an occluded-ear simulator intended for the measurement of insert earphones in the frequency range from 100 Hz to 10 000 Hz. It is suitable for air conduction hearing aids and earphones, coupled to the ear by means of ear inserts e.g. ear moulds or similar devices. The occluded-ear simulator is also suitable as the basis for an extension intended to simulate the complete ear canal and the outer ear (for instance in head simulators). The occluded-ear simulator simulates the acoustic transfer impedance for the occluded normal adult human ear. However, it does not simulate the leakage between an earmould and a human ear canal; therefore, the results obtained with the occluded-ear simulator may deviate from the performance of an insert earphone on a real ear, especially at low frequencies. Moreover, large performance variations among individual ears will occur which should be considered when using the ear simulator. Above 10 kHz the device does not simulate a human ear, but can be used as an acoustic coupler at additional frequencies up to 16 kHz. Below 1
SR EN 60191-6-19:2010 | Mechanical standardization of semiconductor devices -- Part 6-19: Measurement methods of the package warpage at elevated temperature and the maximum permissible warpage IEC 60191-6-19:2010 specifies measurement methods of the package warpage at elevated temperature and the maximum permissible warpages for Ball Grid Array(BGA), Fine-pitch Ball Grid Array (FBGA), and Fine-pitch Land Grid Array (FLGA). This standard cancels and replaces IEC/PAS 60191-6-19 published in 2008. This first edition constitutes a technical revision.
SR 13544:2010 | Clothing. Men's Body Measurement and Garment Sizes This standard sets the body measurement of Romanian men adults, by typo dimensional variants, specifying the standard sizing systems used in mass-clothing design and manufacture in terms of application and specificity.
SR 13545:2010 | Clothing. Women's Body Measurement and Garment Sizes This standard sets the body measurement of Romanian woman adults, by typo dimensional variants, specifying the standard sizing systems used in mass-clothing design and manufacture in terms of application and specificity.
SR EN 1367-2:2010 | Tests for thermal and weathering properties of aggregates - Part 2: Magnesium sulfate test This European Standard describes the reference method used for type testing and in cases of dispute for assessing how an aggregate behaves when subjected to the cyclic action of immersion in magnesium sulfate, followed by oven drying. For other purposes, in particular factory production control, other methods may be used provided that an appropriate working relationship with the reference method has been established. NOTE The majority of aggregates can be tested for performance using this method. Precision has been established for the rock types listed in Annex A. The test may not be suitable for all rock types and reservations have been expressed elsewhere in respect of some carbonate aggregates and some aggregates having a high proportion of magnesium bearing materials or of cryptocrystalline quartz.
SR EN 13670:2010 | Execution of concrete structures (1) This European Standard gives common requirements for execution of concrete structures, it applies to both in-situ works and construction using prefabricated concrete elements. (2) This standard expects the execution specification to state all the specific requirements relevant to the particular structure. (3) This standard is applicable to permanent as well as temporary concrete structures. (4) Additional or different requirements should be considered and, if required, given in the execution specification when using: a) lightweight aggregate concrete; b) other materials (e.g. fibres) or constituent materials; c) special technologies/innovative designs. (5) This standard does not apply to concrete members used only as equipment or construction aids for the execution. (6) This standard does not cover the specification, production and conformity of concrete. (7) This standard is not applicable to the production of precast concrete elements made in accordance with product standards. (8) This standard does not cover safety and health aspects of execution, or third party safet
SR EN 12350-12:2010 | Testing fresh concrete - Part 12: Self-compacting concrete - J-ring test La présente Norme européenne spécifie la méthode de détermination de l'aptitude a l'écoulement en milieu confiné (mesurée par le palier de blocage), l'étalement et le temps d'étalement t500J du béton auto-plaçant lorsque le béton s'écoule a travers un anneau supportant une grille d’armatures. Cet essai ne convient pas lorsque le diametre maximum des granulats excede 40 mm. NOTE En ce qui concerne la relation entre le diametre des granulats et l’espacement des barres, l’essai est destiné a évaluer le taux de remplissage du béton proposé pour un espacement des barres représentatif des ouvrages a bétonner. Si le béton se bloque, il se peut que le diametre des granulats soit trop important pour cette application.
SR EN 12350-11:2010 | Testing fresh concrete - Part 11: Self-compacting concrete - Sieve segregation test This European Standard specifies the procedure for determining the sieve segregation resistance of self-compacting concrete. NOTE This test is not applicable to concrete containing fibres or lightweight aggregate.
SR EN 12350-10:2010 | Testing fresh concrete - Part 10: Self-compacting concrete - L box test This European Standard specifies the procedure for determining the passing ability ratio for self-compacting concrete using the L box test.
SR EN 12350-9:2010 | Testing fresh concrete - Part 9: Self-compacting concrete - V-funnel test This European Standard specifies the procedure for determining the V-funnel flow time for self-compacting concrete. The test is not suitable when the maximum size of the aggregate exceeds 22,4 mm.
SR EN 15599-1:2010 | Thermal insulation products for building equipment and industrial installations - In-situ thermal insulation formed from expanded perlite (EP) products - Part 1: Specification for bonded and loose-fill products before installation This European Standard specifies the requirements for expanded perlite products which are used for the thermal insulation of building equipment and industrial installations with an operating temperature in the range of approximately –270 oC to +650 oC. This European Standard specifies the requirements for the four types of expanded perlite products Perlite Aggregate (EPA), Coated Perlite (EPC), Hydrophobic Perlite (EPH) and Premixed Perlite (EPM), containing less than 1 % by mass organic material as determined by Annex C. This European Standard is a specification for the insulation products before installation. This European Standard describes the product characteristics and includes procedures for testing, evaluation of conformity, marking and labelling. This European Standard does not specify the required level of a given property to be achieved by a product to demonstrate fitness for purpose in a particular application. The levels required for a given application are to be found in regulations or non-conflicting standards. This European Standard does not cover factory made
SR EN 15599-2:2010 | Thermal insulation products for building equipment and industrial installations - In-situ thermal insulation formed from expanded perlite (EP) products - Part 2: Specification for the installed products This European Standard specifies the requirement for expanded perlite products which are used for in-situ thermal insulation of building equipment and industrial installations with an operating temperature in the range of approximately – 270 oC to + 650 oC. This European Standard specifies the requirements for the four types of expanded perlite products, Perlite Aggregate (EPA), Coated Perlite (EPC), Hydrophobic Perlite (EPH) and Premixed Perlite (EPM), containing less than 1 % by mass organic material as determined by Annex C in EN 15599-1:2010. This European Standard is a specification for the installed products. This European Standard also specifies the checks and test procedures to be used for the declaration made by the installer of the product. This European Standard does not specify the required level of all properties to be achieved by a product to demonstrate fitness for purpose in a particular application. The required levels are to be found in regulations or non-conflicting standards. This European Standard does not include factory made insulation products of formed
SR EN 15600-1:2010 | Thermal insulation products for building equipment and industrial installations - In-situ thermal insulation formed from exfoliated vermiculite (EV) products - Part 1: Specification for bonded and loose-fill products before installation This European Standard specifies the requirements for exfoliated vermiculite products which are used for the thermal insulation of building equipment and industrial installations with an operating temperature in the range of approximately –40 oC to +1050 oC. This European Standard specifies the requirements for the four types of exfoliated vermiculite products Vermiculite Aggregate (EVA), Coated Vermiculite (EVC) Hydrophobic Vermiculite (EVH) and Premixed Vermiculite (EVM), containing less than 1 % by mass organic material as determined by Annex C. This European Standard is a specification for the insulation products before installation. This European Standard describes the product characteristics and includes procedures for testing, evaluation of conformity, marking and labelling. This European Standard does not specify the required level of a given property to be achieved by a product to demonstrate fitness for purpose in a particular application. The levels required for a given application are to be found in regulations or non-conflicting standards. This European Standard d
SR EN 15600-2:2010 | Thermal insulation products for building equipment and industrial installations - In-situ thermal insulation formed from exfoliated vermiculite (EV) products - Part 2: Specification for the installed products This European Standard specifies the requirement for exfoliated vermiculite products, which are used for in-situ thermal insulation of building equipment and industrial installations with an operating temperature in the range of approximately – 40 oC to + 1050 oC. This European Standard specifies the requirements for the four types of exfoliated vermiculite products Vermiculite Aggregate (EVA), Coated Vermiculite (EVC), Hydrophobic Vermiculite (EVH) and Premixed Vermiculite (EVM), containing less than 1 % by mass organic material as determined by Annex C in EN 15600-1:2010. This European Standard is a specification for the installed products. This European Standard also specifies the checks and test procedures to be used for the declaration made by the installer of the product. This European Standard does not specify the required level of all properties to be achieved by a product to demonstrate fitness for purpose in a particular application. The required levels are to be found in regulations or non-conflicting standards. This European Standard does not include factory made i
SR EN 809+A1:2010/AC:2010 | Pumps and pump units for liquids - Common safety requirements Erata aduce modificări standardului SR EN 809+A1:2010.
SR EN ISO 24534-4:2010 | Automatic vehicle and equipment identification - Electronic Registration Identification (ERI) for vehicles - Part 4: Secure communications using asymmetrical techniques (ISO 24534-4:2010) ISO 24534-4:2010 provides requirements for electronic registration identification (ERI) that are based on an identifier assigned to a vehicle (e.g. for recognition by national authorities) suitable to be used for: electronic identification of local and foreign vehicles by national authorities; vehicle manufacturing, in-life maintenance and end-of-life identification (vehicle life cycle management); adaptation of vehicle data (e.g. for international resales); safety-related purposes; crime reduction; commercial services. It adheres to privacy and data protection regulations. ISO 24534-4:2010 specifies the interfaces for a secure exchange of data between an ERT and an ERI reader or ERI writer in or outside the vehicle using asymmetric encryption techniques. ISO 24534-4:2010 includes: the application layer interface between an ERT and an onboard ERI reader or writer; the application layer interface between the onboard ERI equipment and external ERI readers and writers; security issues related to the communication with the ERT.
SR EN ISO 24534-2:2010 | Automatic vehicle and equipment identification - Electronic Registration Identification (ERI) for vehicles - Part 2: Operational requirements (ISO 24534-2:2010) ISO 24534-2:2010 provides requirements for electronic registration identification (ERI) that are based on an identifier assigned to a vehicle (e.g. for recognition by national authorities) suitable to be used for: electronic identification of local and foreign vehicles by national authorities; vehicle manufacturing, in-life maintenance and end-of-life identification (vehicle life cycle management); adaptation of vehicle data (e.g. for international resales); safety-related purposes; crime reduction; commercial services. It adheres to privacy and data protection regulations. ISO 24534-2:2010 defines the operational requirements for the remaining parts of ISO 24534 and the more limited but relevant provisions of ISO 24535. Whilst the definition of the organizational framework required to implement, operate and maintain an ERI system is outside the scope of ISO 24534-2:2010, a list of potential stakeholders in the public and private sector has been included.
SR EN ISO 24534-1:2010 | Automatic vehicle and equipment identification - Electronic Registration Identification (ERI) for vehicles - Part 1: Architecture (ISO 24534-1:2010) ISO 24534-1:2010 provides requirements for electronic registration identification (ERI) that are based on an identifier assigned to a vehicle (e.g. for recognition by national authorities), suitable to be used for: electronic identification of local and foreign vehicles by national authorities; vehicle manufacturing, in-life maintenance and end-of-life identification (vehicle life cycle management); adaptation of vehicle data (e.g. for international resales); safety-related purposes; crime reduction; commercial services. It adheres to privacy and data protection regulations. ISO 24534-1:2010 provides an overview of the ERI system concept, in terms of the onboard vehicle components and the external off-vehicle components required for an operational system. The detailed requirements are defined in Parts 2, 3, 4 and 5 of ISO 24534 and more limited, though relevant, provisions are defined in ISO 24535.
SR EN 61549:2004/A2:2010 | Miscellaneous lamps Acest amendament aduce modificări la standardul SR EN 61549:2004/A2:2010.
SR EN 62496-3-1:2010 | Optical circuit boards - Performance standard -- Part 3-1: Flexible optical circuit boards using unconnectorized optical glass fibres IEC 62496-3-1:2009(E) defines the performance of flexible optical circuit boards (FOCBs) using unconnectorized optical glass fibres for controlled environment. This standard clarifies the requirements for quality classification of the flexible OCBs incorporating optical glass fibres.
SR EN 1991-1-4:2006/A1:2010 | Eurocode 1: Actions on structures - Part 1-4: General actions - Wind actions (1) EN 1991-1-4 gives guidance on the determination of natural wind actions for the structural design of building and civil engineering works for each of the loaded areas under consideration. This includes the whole structure or parts of the structure or elements attached to the structure, e. g. components, cladding units and their fixings, safety and noise barriers. (2) This Part is applicable to: . Buildings and civil engineering works with heights up to 200 m. See also (11). . Bridges having no span greater than 200 m, provided that they satisfy the criteria for dynamic response, see (11) and 8.2. (3) This part is intended to predict characteristic wind actions on land-based structures, their components and appendages. (4) Certain aspects necessary to determine wind actions on a structure are dependent on the location and on the availability and quality of meteorological data, the type of terrain, etc. These need to be provided in the National Annex and Annex A, through National choice by notes in the text as indicated. Default values and meth
SR EN 50397-3:2010 | Covered conductors for overhead lines and the related accessories for rated voltages above 1 kV a.c. and not exceeding 36 kV a.c. -- Part 3: Guide to use This part of EN 50397 provides general recommendations for the selection, storage, transportation and installation of the covered conductors and the related accessories specified in Parts 1 and 2 of the standard, unless otherwise specified. Safety regulations and environmental regulations as well as rules for installation and mechanical design are not considered in this Guide to use, as they are covered by relevant national regulations and laws. Relevant national regulations are not considered in this guide, but shall always be consulted as appropriate. NOTE The term “national regulations” is used throughout this guide. It may include specific safety regulations, rules of installation and other relevant instructions which, depending upon the particular country or district, may exist in a legislative (mandatory) form, or as a non-mandatory code of practice. In addition certain specific utilities may have their own safety practices. It is assumed that the design of installations, the purchase and installation of covered conductors and of the related accessories specified in this
SR EN 60317-13:2010 | Specifications for particular types of winding wires -- Part 13: Polyester or polyesterimide overcoated with polyamide-imide enamelled round copper wire, class 200 IEC 60317-13:2010 specifies the requirements of enamelled round copper winding wire of class 200 with a dual coating. The underlying coating is based on polyester or polyesterimide resin, which may be modified providing it retains the chemical identity of the original resin and meets all specified wire requirements. The superimposed coating is based on polyamide-imide resin. The main changes with respect to the previous edition are: - new requirements for appearance; - reference to new resistance to refrigerants test in IEC 60851-4; - deletion of high temperature failure requirement; - new pin hole test requirements.
SR EN 60512-7-1:2010 | Connectors for electronic equipment - Tests and measurements -- Part 7-1: Impact tests (free connectors) - Test 7a: Free fall (repeated) IEC 60512-7-1:2010 when required by the detail specification, is used for testing connectors within the scope of technical committee 48. It may also be used for similar devices when specified in a detail specification. The object of this standard is to define a standard test method to assess the ability of a connector to withstand the impacts it would receive when dropped repeatedly.
SR EN 60603-7-51:2010 | Connectors for electronic equipment -- Part 7-51: Detail specification for 8-way, shielded, free and fixed connectors, for data transmissions with frequencies up to 500 MHz IEC 60603-7-51:2010 covers 8-way, shielded, free and fixed connectors, references dimensional, mechanical, electrical and environmental characteristics and tests in IEC 60603-7, and specifies electrical transmission requirements, including power sum alien (exogenous) crosstalk, for frequencies up to 500 MHz. These connectors are intermateable and interoperable with other IEC 60603-7 series connectors as defined in Clause 2 of IEC 60603-7-1. These connectors are backward compatible with other IEC 60603-7 series connectors.
SR EN 60603-7-41:2010 | Connectors for electronic equipment -- Part 7-41: Detail specification for 8-way, unshielded, free and fixed connectors, for data transmissions with frequencies up to 500 MHz IEC 60603-7-41:2010 covers 8-way, unshielded, free and fixed connectors, references dimensional, mechanical, electrical and environmental characteristics and tests in IEC 60603-7, and specifies electrical transmission requirements, including power sum alien (exogenous) crosstalk, for frequencies up to 500 MHz. These connectors are intermateable and interoperable with other IEC 60603-7 series connectors as defined in clause 2 of IEC 60603-7. These connectors are backward compatible with other IEC 60603-7 series connectors.
SR EN 1007-7:2010 | Advanced technical ceramics - Ceramic composites - Methods of test for reinforcements - Part 7: Determination of the distribution of tensile strength and of tensile strain to failure of filaments within a multifilament tow at high temperature This European standard specifies the conditions, apparatus and procedure for determining the distribution of tensile strength and tensile strain to failure of ceramic filaments in multifilament tows at high temperature in air, vacuum or a controlled inert atmosphere. This part of EN 1007 applies to tows of continuous ceramic filaments, which are assumed to act freely and independently under loading and behave linearly elastic up to failure. Two methods are proposed depending on the temperature of the ends of the tow: a) hot end method; NOTE 1 The application of the hot end method is restricted by ceramic glues with sufficient shear strengths at the test temperature. Current experience with this technique is limited to 1 300 °C, because of the maximum application temperature of ceramic glues. b) cold end method. NOTE 2 The cold-end method is limited to 1 700 °C in air and 2 000 °C in inert atmosphere because of the limits of furnaces. Both methods allow for a failure rate in the determination of distribution of tensile strain and tensile strength.
SR EN ISO 10768:2010 | Footwear - Test method for the determination of the resistance of elastic materials for footwear to repeated extension - Fatigue resistance (ISO 10768:2010) ISO 10768:2010 specifies a test method for the determination of the resistance of elastic materials for footwear, to repeated extension produced during normal walking. The test can be carried out before and after accelerated ageing. This method is applicable to any elastic material used for footwear.
SR EN ISO 10765:2010 | Footwear - Test method for the characterization of elastic materials - Tensile performance (ISO 10765:2010) ISO 10765:2010 specifies a test method for the determination of some typical parameters of elastics for footwear using the strength/elongation graph, which is obtained from the tensile strength test. This method is applicable to any elastic material used for footwear.
SR EN 15365:2010 | Advanced technical ceramics - Mechanical properties of ceramic fibres at high temperature in a non-reactive environment - Determination of creep behaviour by the cold end method This European Standard specifies the conditions for the determination of the tensile creep deformation and failure behaviour of single filaments of ceramic fibres at high temperature and under test conditions that prevent changes to the material as a result of chemical reaction with the test environment. This European Standard applies to continuous ceramic filaments taken from tows, yarns, braids and knittings, which have strains to fracture less than or equal to 5 %.
SR EN 14975+A1:2010 | Loft ladders - Requirements, marking and testing This European Standard specifies terms and definitions, product requirements and test methods for the construction and performance of loft ladders.
SR EN 1999-1-5:2007/AC:2010 | Eurocode 9 - Design of aluminium structures - Part 1-5: Shell structures Erata modifică A.1.3.1, A.1.3.2 şi A.1.4.2 din SR EN 1999-1-5:2007.
SR EN 1999-1-4:2007/AC:2010 | Eurocode 9 - Design of aluminium structures - Part 1-4: Cold-formed structural sheeting Erata modifică paragrafele 1.2.3, 3.2.1, 5.5.4.1 şi A.1 din R EN 1999-1-4:2007.
SR EN 1999-1-2:2007/AC:2010 | Eurocode 9 - Design of aluminium structures - Part 1-2: Structural fire design Erata modifică paragrafele 1.2, 4.2, 4.2.1, 4.2.2.2, 4.2.2.3, 4.2.2.4, 4.2.3.1, 4.2.3.3 şi B.5.1.3 din SR EN 1999-1-2:2007.
SR EN 1996-3:2006/AC:2010 | Eurocode 6 - Design of masonry structures - Part 3: Simplified calculation methods for unreinforced masonry structures Erata modifică paragraful 4.2.1.2 şi anexa D.1 din SR EN 1996-3:2006.
SR EN 14938-2:2010 | Copper and copper alloys - Determination of bismuth content - Part 2: Flame atomic absorption spectrometric method (FAAS) This European Standard specifies a flame atomic absorption spectrometric method (FAAS) for the determination of the bismuth content of copper and copper alloys in the form of unwrought, wrought and cast products. The method is applicable to products having bismuth mass fractions between 0,01 % and 0,25 %.
SR EN 15023-3:2010 | Copper and copper alloys - Determination of nickel content - Part 3: Flame atomic absorption spectrometric method (FAAS) This European Standard specifies a flame atomic absorption spectrometric method (FAAS) for the determination of the nickel content of copper and copper alloys in the form of unwrought, wrought and cast products. The method is applicable to products having a nickel mass fractions between 0,001 % and 6,0 %.
SR EN 15916-2:2010 | Copper and copper alloys - Determination of tellurium content - Part 2: Medium tellurium content - Flame atomic absorption spectrometric method (FAAS) This European Standard specifies a flame atomic absorption spectrometric method (FAAS) for the determination of the tellurium content of copper and copper alloys in form of castings or unwrought or wrought products. The method is applicable to products having tellurium mass fractions between 0,20 % and 1,00 %.
SR EN 15915:2010 | Copper and copper alloys - Determination of silver content - Flame atomic absorption spectrometric method (FAAS) This European Standard specifies two flame atomic absorption spectrometric methods (FAAS) for the determination of the silver content of copper and copper alloys in the form of unwrought, wrought and cast products. The methods are applicable to products having silver mass fractions between 0,01 % and 2,0 %. a) Method A is applicable to copper and copper alloys having silver mass fractions between 0,01 % and 1,0 % and containing antimony or tin not greater than 0,005 0 % or silicon not greater than 0,010 %. b) Method B is applicable to copper and copper alloys having silver mass fractions between 0,01 % and 2,0 % and antimony or tin greater than 0,005 % and silicon greater than 0,010 %.
SR EN 15605:2010 | Copper and copper alloys - Inductively coupled plasma optical emission spectrometry This European Standard specifies six inductively coupled plasma emission spectrometry methods (A to F) for the determination of alloying elements and impurities in copper and copper alloys in the form of unwrought, wrought and cast products. A complementary method, for the analysis of Copper-tin-lead alloys, is described in Annex B (informative). The precision criteria concerning this method do not reach the suitable level, for all the elements specified (zinc and phosphorus, namely). These methods are applicable to the elements listed in Tables 1 to 6 within the composition ranges shown: (...) NOTE 1 The ranges specified for each method can be extended or adapted, for the determination of lower mass fractions. NOTE 2 Other elements may be included. However such elements and their mass fractions should be carefully checked, taking into account interference, sensitivity, resolution and linearity criteria for each instrument and each wavelength.
SR EN 15025:2010 | Copper and copper alloys - Determination of magnesium content - Flame atomic absorption spectrometric method (FAAS) This European Standard specifies a flame atomic absorption spectrometric method (FAAS) for the determination of magnesium content of copper and copper alloys in the form of unwrought, wrought and cast products. The method is applicable to products having magnesium mass fractions between 0,001 % and 0,20 %.
SR EN 15878:2010 | Steel static storage systems - Terms and definitions This European Standard specifies terms and definitions for steel storage systems, as listed in Table 1, and their basic components and accessories. NOTE Terms and definitions for mechanical handling equipment and load make-up accessories are included in informative annexes.
SR EN 1847:2010 | Flexible sheets for waterproofing - Plastics and rubber sheets for roof waterproofing - Methods for exposure to liquid chemicals, including water This European Standard specifies a method of exposing test specimens of plastic and rubber sheets for roofing, free from all external restraint, to liquid chemicals (including water), and methods for determining the changes in properties resulting from such exposure.
SR EN 60081:2003/A4:2010 | Double-capped fluorescent lamps - Performance specifications Acest amendament modifică articolul 1.5 şi anexele B, C şi E din SR EN 60081:2003. Acest standard prezintă file de caracteristici ale lămpilor fluorescente cu două socluri.
SR EN 60064:2003/A5:2010 | Tungsten filament lamps for domestic and similar general lighting purposes - Performance requirements Acest amendament modifică SR EN 60064:2003 prin înlocuirea anumitor file de caracteristici pentru lămpi cu filament de wolfram. Acest amendament se utilizează împreună cu SR EN 60064:2003 şi amendamentele SR EN 60064:2003/A2:2004, SR EN 60064:2003/A3:2006, SR EN 60064:2003/A4:2008 şi SR EN 60064:2003/A11:2008.
SR EN 61000-4-8:2010 | Electromagnetic compatibility (EMC) -- Part 4-8: Testing and measurement techniques - Power frequency magnetic field immunity test IEC 61000-4-8:2009 relates to the immunity requirements of equipment, only under operational conditions, to magnetic disturbances at power frequencies 50 Hz and 60 Hz related to: - residential and commercial locations; - industrial installations and power plants; - medium voltage and high voltage sub-stations. The applicability of IEC 61000-4-8:2009 to equipment installed in different locations is determined by the presence of the phenomenon, as specified in Clause 4. This standard does not consider disturbances due to capacitive or inductive coupling in cables or other parts of the field installation. Other IEC standards dealing with conducted disturbances cover these aspects. The object of IEC 61000-4-8:2009 is to establish a common and reproducible basis for evaluating the performance of electrical and electronic equipment for household, commercial and industrial applications when subjected to magnetic fields at power frequency (continuous and short duration field). IEC 61000-4-8:2009 defines: - recommended test levels; - test equipment; - test set-up; - test proced
SR EN 60335-2-2:2010 | Household and similar electrical appliances - Safety -- Part 2-2: Particular requirements for vacuum cleaners and water-suction cleaning appliances IEC 60335-2-2:2009(E) Deals with the safety of electric vacuum cleaners and water-suction cleaning appliances for household and similar purposes, including vacuum cleaners for animal grooming, their rated voltage being not more than 250 V. It also applies to centrally-sited vacuum cleaners and automatic battery-powered cleaners. This standard also applies to motorized cleaning heads and current-carrying hoses associated with a particular vacuum cleaner. The principal changes in this edition as compared with the fifth edition of IEC 60335-2-2 is as follows: The text is aligned with IEC 60335-1:2001, and its amendments 1 and 2. The attention of the National Committees is drawn to the fact that equipment manufacturers and testing organizations may need a transitional period following publication of a new, amended or revised IEC publication in which to make products in accordance with the new requirements and to equip thenselves for conducting new or revised tests. It is the recommendation of the committee that the content of this publication be adopted for implementation national
SR EN 60947-7-3:2010 | Low-voltage switchgear and controlgear -- Part 7-3: Ancillary equipment - Safety requirements for fuse terminal blocks IEC 60947-7-3:2009 applies to fuse terminal blocks with screw-type or screwless-type clamping units for the connection of rigid (solid or stranded) or flexible copper conductors for the reception of cartridge fuse-links in accordance with IEC 60127-2, intended primarily for industrial or similar use in circuits not exceeding 1 000 V a.c., up to 1 000 Hz or 1 500 V d.c., and having a maximum short-circuit breaking capacity of 1 500 A. They are intended for installation in electrical equipment with enclosures which surround the fuse terminal blocks to such an extent that they are accessible only with the aid of a tool. For certain applications, for example in control circuits, the fuse terminal blocks may be designed exclusively for short-circuit protection. The object of this standard is to specify safety requirements and test methods for the mechanical, electrical and thermal characteristics of fuse terminal blocks, to ensure the compatibility between terminal blocks and standardized fuse-links. This standard may be used as a guide for - fuse terminal blocks requiring the fix
SR EN 13036-1:2010 | Road and airfield surface characteristics - Test methods - Part 1: Measurement of pavement surface macrotexture depth using a volumetric patch technique This European Standard specifies a method for determining the average depth of pavement surface macrotexture by careful application of a known volume of material on the surface and subsequent measurement of the total area covered. The technique is designed to provide an average depth value of only the pavement macrotexture and is considered insensitive to pavement microtexture characteristics. This test method is suitable for field tests to determine the average macrotexture depth of a pavement surface. When used in conjunction with other physical tests, the macrotexture depth values derived from this test method can be used to determine the pavement skid resistance capability, noise characteristics and the suitability of paving materials or finishing techniques. When used with other tests, care should be taken that all tests are applied at the same location.
SR EN 13111:2010 | Flexible sheets for waterproofing - Underlays for discontinuous roofing and walls - Determination of resistance to water penetration This European Standad specifies a method to test the resistance against water penetration of underlays for discontinuous roofing and for walls.
SR ISO 8216-99:2010 | Petroleum products -- Fuels (class F) -- Classification -- Part 99: General Acest standard stabileşte o clasificare generală a combustibililor de origine petrolieră, codificaţi prin litera prefix "F". În cadrul clasei F sunt definite cinci familii de produse (denumite "categorie"), în funcţie de tipul de combustibil şi clasificate după ordinea descrescătoare a volatilităţii. Clasificarea detaliată a unei familii, care ţine seama de elementele complementare, referitoare la utilizări, tipuri şi proprietăţi, defineşte anumite produse în fiecare categorie şi este prezentată în părţile corespunzătoare ale ISO 8216, după caz.
SR EN 61391-2:2010 | Ultrasonics - Pulse-echo scanners -- Part 2: Measurement of maximum depth of penetration and local dynamic range IEC 61391-2:2010(E) defines terms and specifies methods for measuring the maximum depth of penetration and the local dynamic range of real time ultrasound B MODE scanners. The types of transducers used with these scanners include: - mechanical probes; - electronic phased arrays; - linear arrays; - curved arrays; - two-dimensional arrays; - three-dimensional scanning probes based on a combination of the above types. All scanners considered are based on pulse-echo techniques. The test methodology is applicable for transducers operating in the 1 MHz to 15 MHz frequency range operating both in fundamental mode and in harmonic modes that extend to 15 MHz. However, testing of harmonic modes above 15 MHz is not covered by this standard.
SR EN 62489-1:2010 | Electroacoustics - Audio-frequency induction loop systems for assisted hearing -- Part 1: Methods of measuring and specifying the performance of system components IEC 62489-1:2010 applies to the components of audio-frequency induction-loop systems for assisted hearing. It may also be applied to such systems used for other purposes, as far as it is applicable. This standard is intended to encourage accurate and uniform presentation of manufacturers' specifications, which can be verified by standardized methods of measurement. It is intended for type testing. The components considered are the following: - amplifiers; - microphones; - other components, such as playback equipment. IEC 62489-1:2010 does not deal with safety, for which IEC 60065 applies. It also does not deal with EMC (Electromagnetic compatibility) and EMF (Electromagnetic fields, in the context of human exposure).
SR EN ISO 21549-8:2010 | Health informatics - Patient healthcard data - Part 8: Links (ISO 21549-8:2010) ISO 21549-8:2010 defines a way to facilitate access to distributed patient records and/or administrative information using healthcards. It defines the structure and elements of “links” typically stored in healthcards and representing references to individual patients' records as well as to subcomponents of them. Access control mechanisms, data protection mechanisms, access methods and other security services are outside the scope of ISO 21549-8:2010.
SR EN 61191-6:2010 | Printed board assemblies -- Part 6: Evaluation criteria for voids in soldered joints of BGA and LGA and measurement method IEC 61191-6:2010 specifies the evaluation criteria for voids on the scale of the thermal cycle life, and the measurement method of voids using X-ray observation. This part of IEC 61191 is applicable to the voids generated in the solder joints of BGA and LGA soldered on a board. This part of IEC 61191 is not applicable to the BGA package itself before it is assembled on a board. This standard is applicable also to devices having joints made by melt and re-solidification, such as flip chip devices and multi-chip modules, in addition to BGA and LGA. This standard is not applicable to joints with under-fill between a device and a board, or to solder joints within a device package. This standard is applicable to macrovoids of the sizes of from 10 µm to several hundred micrometres generated in a soldered joint, but is not applicable to smaller voids (typically, planar microvoids) with a size of smaller than 10 µm in diameter. This standard is intended for evaluation purposes and is applicable to research studies, off-line production process control and reliability assessment of asse
SR EN 6072:2010 | Aerospace series - Metallic materials - Test methods - Constant amplitude fatigue testing This European Standard defines a method to determine constant amplitude fatigue data of metallic materials and the S N curve (or Wöhler curve).
SR EN ISO 4498:2010 | Sintered metal materials, excluding hardmetals - Determination of apparent hardness and microhardness (ISO 4498:2010) ISO 4498:2010 specifies methods of hardness testing of sintered metal materials, excluding hardmetals. Procedure 1 determines the apparent hardness of the whole material. Procedure 1 applies to sintered metal materials which have either not been subjected to any heat treatment, or which have been heat treated in such a way that the hardness is essentially uniform to a depth of at least 5 mm below the surface, applies to the surfaces of sintered metal materials which have been treated in such a way that the hardness is not uniform in the section to a depth of 5 mm below the surface, therefore applies to materials in which the hardness is obtained essentially by surface enrichment by carbon, or by carbon and nitrogen (for example, by carburizing, carbonitriding, nitrocarburizing or sulphidizing), and applies to materials which have been induction hardened. Procedure 2 determines the microhardness of the metal phase. Procedure 2 applies to all types of sintered metal materials, is used, in particular, to determine the hardness profile of case-hardened or carbonitrided materi
SR EN ISO 18286:2010 | Hot-rolled stainless steel plates - Tolerances on dimensions and shape (ISO 18286:2008) ISO 18286:2008 specifies requirements for tolerances for hot-rolled stainless steel plates (quarto plates) made on a reversing mill with the following characteristics: nominal thickness, t, from 4 mm to 250 mm; and nominal width, w, equal to or greater than 600 mm. Tolerances for plate of width w less than 600 mm cut or slit from wider plate should be agreed upon between manufacturer and purchaser at the time of enquiry and order. ISO 18286:2008 is not applicable to round plates, custom-made plates, checker plate or bulb plate for flooring or wide flats, nor to continuous-process plates (plate made with coiling).
SR EN ISO 9444-2:2010 | Continuously hot-rolled stainless steel - Tolerances on dimensions and form - Part 2: Wide strip and sheet/plate (ISO 9444-2:2009) ISO 9444-2:2009 specifies the tolerances on dimensions and form for continuously hot-rolled stainless steel wide strip in actual widths from 600 mm to 2 500 mm and for sheet/plate cut from such strip.
SR EN 302 544-1 V1.1.2:2010 | Broadband Data Transmission Systems operating in the 2 500 MHz to 2 690 MHz frequency band;Part 1: TDD Base Stations;Harmonized EN covering the essential requirements of article 3.2 of the R&TTE Directive
Safety of machinery - Ergonomics requirements for the design of displays and control actuators - Part 4: Location and arrangement of displays and control actuators This European Standard contains ergonomic requirements for the location and arrangement of displays and control actuators in order to avoid hazards associated with their use. This European Standard applies to displays and control actuators for machinery and other interactive equipment (e.g. devices and installations, instrument panels, control and monitoring consoles). This European Standard is not applicable to the location and arrangement of displays and control actuators which are manufactured before the date of its publication as EN.
SR EN ISO 14025:2010 | Environmental labels and declarations - Type III environmental declarations - Principles and procedures (ISO 14025:2006) ISO 14025:2006 establishes the principles and specifies the procedures for developing Type III environmental declaration programmes and Type III environmental declarations. It specifically establishes the use of the ISO 14040 series of standards in the development of Type III environmental declaration programmes and Type III environmental declarations. ISO 14025:2006 establishes principles for the use of environmental information, in addition to those given in ISO 14020:2000 Type III environmental declarations as described in ISO 14025:2006 are primarily intended for use in business-to-business communication, but their use in business-to-consumer communication under certain conditions is not precluded.
Industrial valves - Steel globe and globe stop and check valves This European Standard specifies the requirements for steel globe and globe stop and check valves which are wrought, cast or fabricated in straight, angle or oblique pattern with end connections flanged, butt welding, socket welding or threaded. This standard is applicable to steel globe and globe stop and check valves mainly used for industrial and general purpose applications. However, they can be used for other applications provided the requirements of the relevant performance standards are met. The range of nominal sizes covered is: DN 8; DN 10; DN 12; DN 15; DN 20; DN 25; DN 32; DN 40; DN 50; DN 65; DN 80; DN 100; DN 125; DN 150; DN 200; DN 250; DN 300; DN 350; DN 400. DN 8 and DN 12 are not used for PN designated flanged end connections. DN 8, DN 10 and DN 12 are not used for Class designated flanged end connections. Socket welding end valves and threaded end valves are limited to the range DN 8 to DN 65. The range of pressure designations covered is: a) for flanged and butt welding end valves: - PN 10; PN 16; PN 25; PN 40; PN 63; PN 100; - Class 150; Class 300; Class 60
SR EN 13789:2010 | Industrial valves - Cast iron globe valves This European Standard specifies the requirements for cast iron globe valves in straight, angle or oblique pattern (see EN 736 2) with flanged or threaded end connections. This European Standard is applicable to cast iron globe valves mainly used for industrial and general purpose applications. However, they can be used for other applications provided the requirements of the relevant performance standards are met. The range of nominal sizes covered is: a) flanged: DN 10; DN 15; DN 20; DN 25; DN 32; DN 40; DN 50; DN 65; DN 80; DN 100; DN 125; DN 150; DN 200; DN 250; DN 300; DN 350; DN 400. b) threaded: 1, 3, 1, 11, 11, 2. The range of pressure designations covered is: a) for flanged end valves: PN 6; PN 10; PN 16; PN 25; PN 40; b) for threaded end valves: PN 6; PN 10; PN 16.
Industrial valves - Copper alloy gate valves This European Standard applies to copper alloy gate valves for general use having flanged, threaded, capillary, compression or loose nut/union body ends. This European Standard specifies the design and performance requirements including materials, pressure/temperature ratings, dimensions, test procedures and marking. For some specific fields of application, for example, drinking water or gas, valves to this European Standard can be used provided the requirements of the relevant performance standards are met. Approval by the relevant regulatory body may be required. The range of nominal sizes is DN 8 to DN 500 and of nominal diameters is 8 mm to 110 mm. The range of pressure designations covered is PN 6 ; PN 10 ; PN 16 ; PN 20 ; PN 25 ; PN 32 ; PN 40 ; PN 63 ; Class 150 and Class 300. For the applicability of each nominal size/diameter and each pressure designation to the different types of valve end, see 4.1.
SR EN 12490:2010 | Durability of wood and wood-based products - Preservative-treated solid wood - Determination of the penetration and retention of creosote in treated wood This European Standard specifies the reference methods for determining the penetration and retention of creosote in timber freshly treated with creosote, principally in order to ascertain whether the treated timber conforms to specifications written in terms of EN 351-1. It also provides guidance on the acquisition of test samples and their handling between sampling and analysis. NOTE In the day-to-day practice at the plant, other methods (e.g. weighing the charge before and after treatment) can be used for determining the retention, provided that a significant relationship can be established with this method.
SR EN 1014-4:2010 | Wood preservatives - Creosote and creosoted timber - Methods of sampling and analysis - Part 4: Determination of the water-extractable phenols content of creosote This European Standard specifies a high performance liquid chromatographic (HPLC) method for the determination of the water-extractable phenols content of creosote. For reasons of precision, this standard is applicable to the determination of the water-extractable phenols content of creosotes containing more than 10 g of water-extractable phenols per kilogram of creosote.
SR EN 1014-3:2010 | Wood preservatives - Creosote and creosoted timber - Methods of sampling and analysis - Part 3: Determination of the benzo(a)pyrene content of creosote This European Standard specifies a method for the determination of benzo(a)pyrene in creosote using high performance liquid chromatography (HPLC). This standard is only applicable to creosotes containing more than 30 mg/kg benzo(a)pyrene.
SR EN 1014-2:2010 | Wood preservatives - Creosote and creosoted timber - Methods of sampling and analysis - Part 2: Procedure for obtaining a sample of creosote from creosoted timber for subsequent analysis This European Standard specifies a procedure for obtaining a sample of creosote from creosoted timber for subsequent analysis.
SR EN 1014-1:2010 | Wood preservatives - Creosote and creosoted timber - Methods of sampling and analysis - Part 1: Procedure for sampling creosote This European Standard specifies procedures for obtaining a representative sample from a consignment of creosote. This standard is only applicable to consignments of creosote which are in a single phase at the time of the sampling. NOTE 1 At ambient temperature, part of the creosote may be in crystalline form. In such cases, it is necessary to heat the creosote to a temperature above the crystallization point of the particular creosote at which it is entirely liquid before sampling. NOTE 2 All personnel concerned with sampling and testing should be fully acquainted with the safety precautions relating to creosote. It is essential that proper safety measures for handling hazardous materials are followed when sampling creosote.
SR EN 60079-29-4:2010 | Explosive atmospheres -- Part 29-4: Gas detectors - Performance requirements of open path detectors for flammable gases IEC 60079-29-4:2009 specifies performance requirements of equipment for the detection and measuring of flammable gases or vapours in ambient air by measuring the spectral absorption by the gases or vapours over extended optical paths, ranging typically from one meter to a few kilometres. Such equipment measures the integral concentration of the absorbing gas over the optical path in units such as LFL.meter for flammable gases. This standard supplements and modifies the general requirements of IEC 60079-0. Where a requirement of this standard conflicts with a requirement of IEC 60079-0, the requirement of this standard shall take precedence.
SR EN 3660-010:2010 | Aerospace series - Cable outlet accessories for circular and rectangular electrical and optical connectors - Part 010: Cable outlet, style K, straight, shielded, sealed, for heat shrinkable boot - Product standard This European Standard defines a range of cable outlets, style K, straight, shielded, sealed for heat shrinkable boots, for use under the following conditions. Associated electrical connector(s) : EN 3660-002 Temperature range Class N : - 65 °C to 200 °C Class W : - 65 °C to 175 °C Class K : - 65 °C to 260 °C
SR EN 3660-011:2010 | Aerospace series - Cable outlet accessories for circular and rectangular electrical and optical connectors - Part 011: Cable outlet, style K, 90°, shielded, sealed, for heat shrinkable boot - Product standard This European Standard defines a range of cable outlets, style K, 90°, shielded, sealed for heat shrinkable boots, for use under the following conditions. Associated electrical connector(s) : EN 3660-002 Temperature range Class N : - 65 °C to 200 °C Class W : - 65 °C to 175 °C Class K : - 65 °C to 260 °C
SR EN 60704-2-2:2010 | Household and similar appliances - Test code for the determination of airborne acoustical noise -- Part 2-2: Particular requirements for fan heaters IEC 60704-2-2:2009 provides the methods of determination of airborne acoustical noise emitted by electric fan heaters, designed for placing on the floor, table or counter,etc., or for wall mounting supplied from mains or from batteries. The main changes from the previous edition are as follows: provisions with regard to measurement uncertainty and standard deviation for declaration and verification have been included in the scope. This publication is to be read in conjunction with <a href='http://webstore.iec.ch/webstore/webstore.nsf/ArtNum_PK/43788'>IEC 60704-1:2010.
SR EN 301 908-16 V4.2.1:2010 | Electromagnetic compatibility and Radio spectrum Matters (ERM);Base Stations (BS), Repeaters and User Equipment (UE) for IMT-2000 Third-Generation cellular networks;Part 16: Harmonized EN for IMT-2000, Evolved CDMA Multi-Carrier Ultra Mobile Broadband (UMB) (UE) covering the essential requirements of article 3.2 of the R&TTE Directive
SR EN 301 908-17 V4.2.1:2010 | Electromagnetic compatibility and Radio spectrum Matters (ERM);Base Stations (BS), Repeaters and User Equipment (UE) for IMT-2000 Third-Generation cellular networks;Part 17: Harmonized EN for IMT-2000, Evolved CDMA Multi-Carrier Ultra Mobile Broadband (UMB) (BS) covering the essential requirements of article 3.2 of the R&TTE Directive
SR EN 302 435-2 V1.3.1:2010 | Electromagnetic compatibility and Radio spectrum Matters (ERM);Short Range Devices (SRD);Technical characteristics for SRD equipment using Ultra WideBand technology (UWB);Building Material Analysis and Classification equipment applications operating in the frequency band from 2,2 GHz to 8,5 GHz;Part 2: Harmonized EN covering the essential requirements of article 3.2 of the R&TTE Directive
SR EN 302 625 V1.1.1:2010 | Electromagnetic compatibility and Radio spectrum Matters (ERM);5 GHz BroadBand Disaster Relief applications (BBDR);Harmonized EN covering the essential requirements of article 3.2 of the R&TTE Directive
SR EN 302 645 V1.1.1:2010 | Electromagnetic compatibility and Radio spectrum Matters (ERM);Short Range Devices;Global Navigation Satellite Systems (GNSS) Repeaters;Harmonized EN covering the essential requirements of article 3.2 of the R&TTE Directive
SR EN 302 752 V1.1.1:2010 | Electromagnetic compatibility and Radio spectrum Matters (ERM);Active radar target enhancers;Harmonized EN covering the essential requirements of article 3.2 of the R&TTE Directive
SR EN 61280-2-1:2010 | Fibre optic communication subsystem test procedures -- Part 2-1: Digital systems - Receiver sensitivity and overload measurement Specifies a test procedure applicable to digital fibre optic communication systems. Measures the minimum and maximum optical powers required and allowed at the input of a single-mode fibre optic system receiver connector to operate at specified BERs. Also verifies that the guaranteed error performance is obtained at the minimum and the maximum optical input powers specified by the terminal equipment manufacturer.
SR EN 300 373-3 V1.2.1:2010 | Electromagnetic compatibility and Radio spectrum Matters (ERM);Maritime mobile transmitters and receivers for use in the MF and HF bands;Part 3: Harmonized EN covering essential requirements under article 3.3(e) of the R&TTE Directive;Equipment with integrated or associated equipment for Class E Digital Selective Calling (DSC)
SR EN 300 373-2 V1.2.1:2010 | Electromagnetic compatibility and Radio spectrum Matters (ERM);Maritime mobile transmitters and receivers for use in the MF and HF bands;Part 2: Harmonized EN covering essential requirements under article 3.2 of the R&TTE Directive
SR EN 302 498-2 V1.1.1:2010 | Electromagnetic compatibility and Radio spectrum Matters (ERM);Short Range Devices (SRD);Technical characteristics for SRD equipment using Ultra WideBand technology (UWB);Object Discrimination and Characterization Applications for power tool devices operating in the frequency band from 2,2 GHz to 8,5 GHz;Part 2: Harmonized EN covering the essential requirements of article 3.2 of the R&TTE Directive
SR EN 60317-44:2004/A1:2010 | Specifications for particular types of winding wires -- Part 44: Aromatic polyimide tape wrapped rectangular copper wire, class 240
SR EN 60317-43:2004/A1:2010 | Specifications for particular types of winding wires -- Part 43: Aromatic polyimide tape wrapped round copper wire, class 240
SR EN 60601-2-52:2010 | Medical electrical equipment - Part 2-52: Particular requirements for basic safety and essential performance of medical beds (IEC 60601-2-52:2009) EC 60601-2-52:2009 applies to the basic safety and essential performance of medical beds intended for adults. This first edition cancels and replaces the first edition of IEC 60601-2-38, published in 1996, and its Amendment 1 (1999). This edition constitutes a technical revision. IEC 60601-2-52:2009 is the realization of much work in alignment, and scope adjustment between IEC 60601-2-38, EN 1970, and the third edition of IEC 60601-1.
SR EN ISO 286-2:2010 | Geometrical product specifications (GPS) - ISO code system for tolerances on linear sizes - Part 2: Tables of standard tolerance classes and limit deviations for holes and shafts (ISO 286-2:2010) ISO 286-2:2010 gives values of the limit deviations for commonly used tolerance classes for holes and shafts calculated from the tables given in ISO 286-1. ISO 286-2 covers values for the upper limit deviations eU, hole (for holes) and eU, shaft (for shafts) and the lower limit deviations eL, hole (for holes) and eL, shaft (for shafts). The ISO system for tolerances on linear size provides a system of tolerances and deviations suitable for features of the following types: cylinders; two parallel opposite surfaces. For simplicity, and also because of the importance of cylindrical workpieces of circular section, only these are referred to explicitly. It should be clearly understood, however, that the tolerances and deviations given in ISO 286-2 equally apply to workpieces of other than circular sections.
SR EN 60601-1-6:2010 | Medical electrical equipment -- Part 1-6: General requirements for basic safety and essential performance - Collateral standard: Usability IEC 60601-1-6:2010 specifies a process for a manufacturer to analyse, specify, design, verify and validate usability, as it relates to basic safety and essential performance of medical electrical equipment. This usability engineering process assesses and mitigates risks caused by usability problems associated with correct use and use errors, i.e., normal use. It can be used to identify but does not assess or mitigate risks associated with abnormal use. If the usability engineering process detailed in this collateral standard has been complied with and the acceptance criteria documented in the usability validation plan have been met (see 5.9 of IEC 62366:2007), then the residual risks, as defined in ISO 14971, associated with usability of me equipment are presumed to be acceptable, unless there is objective evidence to the contrary (see 4.1.2 of IEC 62366:2007). The object of this collateral standard is to specify general requirements that are in addition to those of the general standard and to serve as the basis for particular standards. This document cancels and replaces the
SR EN 60613:2010 | Electrical and loading characteristics of X-ray tube assemblies for medical diagnosis IEC 60613:2010 applies to X-ray tube assemblies either with a rotating anode X-ray tube or a stationary anode X-ray tube, intended for use in medical diagnosis. For an X-ray tube head, its X-ray tube assembly aspects are also within the scope. IEC 60613:2010 covers performance-related definitions and conditions of electrical and loading characteristics of X-ray tube assemblies in relation to their behaviour during and after energization and, where appropriate, methods of presentation and measurement of these characteristics. This International Standard is therefore relevant for the manufacturer and the responsible organization. This third edition cancels and replaces the second edition of IEC 60613, published in 1989. It constitutes a technical revision. This third edition has been adapted to apply to the present technology.
SR EN 12855+A1:2010 | Food processing machinery - Rotating bowl cutters - Safety and hygiene requirements This Standard specifies requirements for design and construction of cutters. The machines covered by this standard are used to process fresh or frozen meat, meat products, fish and vegetables in a revolving bowl. This is performed by means of vertical blades rotating around a more or less horizontal axis. This standard does not apply to household cutters.
SR EN 12984+A1:2010 | Food processing machinery - Portable and/or hand-guided machines and appliances with mechanically driven cutting tools - Safety and hygiene requirements 1.1 This European Standard covers portable and/or hand-guided machines and appliances equipped with mechanically driven cutting tools. This European Standard specifies requirements for the design and manufacture of portable and/or hand-guided machines and appliances equipped with electrically, hydraulically or pneumatically driven cutting tools (see Figures 1 to 9), hereinafter referred to as "machines". The machines covered by this European Standard are used for slaughtering animals, for cutting up animal carcasses, poultry and other foodstuff such as e.g. fish. They are mainly intended for use in slaughterhouses and rooms, which are used for cutting and preparing. These machines are used for the industry and trade. This European Standard specifies all significant hazards, hazardous situations and events relevant to the machines in the scope, when they are used as intended and under conditions of misuse which are reasonably foreseeable by the manufacturer (see Clause 4). This European Standard deals with the hazards which can arise during commissioning, operation, maintenance
SR EN 13534+A1:2010 | Food processing machinery - Curing injection machines - Safety and hygiene requirements 1.1 This standard applies for curing injection machines with infeed and outfeed devices curing injection machines with infeed and outfeed devices and loading devices This standard does not apply to portable/hand guided curing injection devices. This standard deals with all significant hazards, hazardous situations and events relevant to machines, appliances and machinery, when they are used as intended and under the conditions foreseen by the manufacturer (see Clause 4). This document deals with all significant hazards, hazardous situations and events relevant to curing injection machinery, when they are used as intended and under conditions of misuse which are reasonably foreseeable by the manufacturer (see Clause 4). This document is not applicable to curing injection machines which are manufactured before the date of publication of this document by CEN. 1.2 This standard covers the following types of curing injection machines: Curing injection machines consist mainly of a single or multilane curing needle station, holding down clamp, infeed and outfeed devices, machine f
SR EN 13570+A1:2010 | Food processing machinery - Mixing machines - Safety and hygiene requirements 1.1 This European Standard specifies safety and hygiene requirements to minimise the hazards which can arise during the commissioning, the use and the maintenance of mixing machines and their accessories intended to be used in sausage kitchens and industrial operations. This European Standard deals with all significant hazards, hazardous situations and events relevant to mixing machines, when they are used !as intended and under conditions of misuse which are reasonably foreseeable by the manufacturer (see Clause 4)". This European standard is not applicable to mixing machines which are manufactured before the date of publication of this European Standard by CEN. 1.2 This European Standard covers the following types of mixing machines: - Mixing machines with a tilting container, one or several mixing shafts - Mixing machines with a stationary mixing container, front face or bottom discharge opening - Mixing machines with a container and loading device - Mixing machines with a container, mixing shaft(s), screw conveyor and loading device The mixing machines are constructed of a
SR EN 15368+A1:2010 | Hydraulic binder for non-structural applications - Definition, specifications and conformity criteria This European Standard applies to Hydraulic binder for non-structural applications in construction used as binder for preparation of mortar for masonry, rendering and plastering and other non structural construction products. This European Standard specifies the definition and composition of Hydraulic binder for non-structural applications (HB). It includes physical, mechanical and chemical requirements and defines strength classes. EN 15368 also states the conformity criteria and the related rules. Necessary durability requirements are also given. NOTE For normal applications the information given in this standard, and in the masonry specifications, EN 998-1 and EN 998-2, is generally sufficient. However, in special cases, an exchange of additional information between the producer and user can be helpful. The details of such an exchange are not within the scope of this standard but should be dealt with in accordance with national standards or other regulations or can be agreed between the parties concerned. Terms of delivery or other contractual conditions, normally included
SR EN 843-8:2010 | Advanced technical ceramics - Mechanical properties of monolithic ceramics at room temperature - Part 8: Guidelines for conducting proof tests This European Standard describes requirements and methods for proof testing of advanced technical ceramic components. It provides general guidance concerning the design of the test and the methodology for the selection of loading conditions.
SR EN 843-7:2010 | Advanced technical ceramics - Mechanical properties of monolithic ceramics at room temperature - Part 7: C-ring tests This European Standard describes a method for undertaking ultimate strength tests on slotted rings (C-rings) in order to determine the strength of ring or tube-shaped components in the manufactured geometry.
SR EN ISO 21258:2010 | Stationary source emissions - Determination of the mass concentration of dinitrogen monoxide (N2O) - Reference method: Non-dispersive infrared method (ISO 21258:2010) ISO 21258:2010 specifies a method for sampling, sample conditioning and determination of dinitrogen monoxide (N2O) content in the flue gas emitted from ducts and stacks to atmosphere. It sets out the non-dispersive infrared (NDIR) analytical technique, including the sampling system and sample gas conditioning system. ISO 21258:2010 is a reference method for periodic monitoring and for calibration, adjustment or control of automatic monitoring systems permanently installed on a stack. This reference method has been successfully tested on a sewage sludge incinerator where the N2O concentration in the flue gas was up to about 200 mg/m3.
SR EN 14151:2010 | Geosynthetics - Determination of burst strength This European Standard specifies a method for the determination of bi-axial properties (burst strength) of geosynthetics. This method applies to geotextiles, geosynthetic barriers and their related products. It applies to clay geosynthetic barriers only when tested in dry conditions.
SR EN 15852:2010 | Ambient air quality - Standard method for the determination of total gaseous mercury This European Standard specifies a standard method for determining total gaseous mercury (TGM) in ambient air using cold vapour atomic absorption spectrometry (CVAAS), or cold vapour atomic fluorescence spectrometry (CVAFS). This European Standard is applicable to background sites that are in accordance with the requirements of Directive 2004/107/EC and to urban and industrial sites. The performance characteristics of the method have been determined in comparative field validation tests carried out at four European locations: two background and two industrial sites. The method was tested for two months at each site over a period of twelve months using automated equipment currently used in Europe for determination of TGM in ambient air. The working range of the method covers the range of ambient air concentrations from those found at background sites, typically less than 2 ng/m3, up to those found at industrial sites where higher concentrations are expected. A maximum daily average up to 300 ng/m3 was measured during the field trials. Results are reported as the average mas
SR EN 15853:2010 | Ambient air quality - Standard method for the determination of mercury deposition This European Standard specifies a method for the determination of the total deposition of mercury. This standard can be used within the framework of the European Council Directive on Ambient Air Quality Assessment and Management and Directive 2004/107/EC. Performance requirements with which the method should comply are specified in this European Standard. The performance characteristics of the method were determined in comparative field validation tests carried out at two European locations. This European Standard is applicable to background sites that are in accordance with the requirements of Directive 2004/107/EC and to urban and industrial sites. This standard allows the sampling of deposition using cylindrical deposition gauges, and analysis using Cold Vapour Atomic Absorption Spectrometry (CVAAS) or Cold Vapour Atomic Fluorescence Spectrometry (CVAFS) following existing harmonised and standardised procedures. The standard is applicable for the measurement of mercury in deposition between 1 ng/(m2•d) and 100 ng/(m2•d). The standard is validated for the deposition range
SR EN 60297-3-106:2010 | Mechanical structures for electronic equipment - Dimensions of mechanical structures of the 482,6 mm (19 in) series -- Part 3-106: Adaptation dimensions for subracks and chassis applicable with metric cabinets or racks in accordance with IEC 60917-2-1 IEC 60297-3-106:2010 Specifies dimensions for mounting flanges of 19 in subracks or chassis that are to be mounted into metric cabinets or racks. Additional dimensions for subracks or chassis are according to the IEC 60297 series, and for metric cabinets or racks to the IEC 60917 series. EMC, seismic, climatic and environmental requirements and tests, are defined in the IEC 61587 series.
SR EN 60917-2-4:2010 | Modular order for the development of mechanical structures for electronic equipment practices -- Part 2-4: Sectional specification - Interface coordination dimensions for the 25 mm equipment practice - Adaptation dimensions for subracks or chassis applicable in cabinets or racks in accordance with IEC 60297-3-100 (19 in) IEC 60917-2-4:2010 specifies dimensions for mounting flanges of metric subracks or chassis that are to be mounted into 19 in cabinets or racks. Additional dimensions for subracks or chassis are according to the IEC 60917 series, and for 19 in cabinets or racks to the IEC 60297 series. EMC, seismic climatic and environmental requirements and tests, are defined in the IEC 61587 series.
SR EN 60512-9-1:2010 | Connectors for electronic equipment - Tests and measurements -- Part 9-1: Endurance tests - Test 9a: Mechanical operation IEC 60512-9-1:2010 when required by the detail specification, is used for testing connectors within the scope of technical committee 48. It may also be used for similar devices when specified in a detail specification. The object of this standard is to detail a standard test method to assess the mechanical operational endurance of connectors in the normal operating mode, without electrical load.
SR EN 62616:2010 | Maritime navigation and radiocommunication equipment and systems - Bridge navigational watch alarm system (BNWAS) IEC 62616:2010(E) specifies the minimum performance requirements, technical characteristics and methods of testing, and required test results, for a bridge navigational watch alarm system (BNWAS) as required by Chapter V of the International Convention for the Safety of Life at Sea (SOLAS), as amended. Takes account of the general requirements given in IMO resolution A.694(17) and is associated with IEC 60945.
SR EN 62282-6-100:2010 | Fuel cell technologies -- Part 6-100: Micro fuel cell power systems - Safety IEC 62282-6-100:2010(E) covers micro fuel cell power systems, micro fuel cell power units and fuel cartridges that are wearable or easily carried by hand, providing d.c. outputs that do not exceed 60 V d.c. and power outputs that do not exceed 240 VA. Establishes requirements for all micro fuel cell power systems, micro fuel cell power units and fuel cartridges to ensure a reasonable degree of safety for normal use, reasonably foreseeable misuse, and consumer transportation of such items. The attention of National Committees is drawn to the fact that equipment manufacturers and testing organizations may need a transitional period following publication of a new, amended or revised IEC publication or one that replaces an existing Publicly Available Specification (PAS) in which to make products in accordance with the new requirements and to equip themselves for conducting new or revised tests. It is the recommendation of the committee that the content of this publication be adopted for implementation nationally not earlier than 12 months from the date of publication. In the meant
SR EN 15909:2010 | Fertilizers - Determination of calcium and formate in calcium foliar fertilizers This European Standard specifies a method for the determination of the content of calcium and formate in calcium foliar fertilizers in the presence of calcium chloride. This is determined and calculated by individual analytical determination of the following components: - Calcium (Ca2+), - Chloride (Cl-), - Formate (HCOO-). The method is applicable to calcium foliar fertilizers with a calcium content of approximately 30 %.
SR EN 15905:2010 | Fertilizers - Determination of 3-methylpyrazole (MP) using high-performance liquid chromatography (HPLC) This European Standard specifies a method for the determination of the 3-methylpyrazole (MP) content in fertilizers, in particular in urea and materials containing urea using high-performance liquid chromatography (HPLC).
SR EN 15836-2:2010 | Plastics - Plasticized poly(vinyl chloride) (PVC-P) membranes for inground swimming pools - Part 2: Reinforced membranes of nominal thickness equal to or greater than 1,5 mm This European Standard specifies the visual, dimensional, mechanical and durability characteristics of reinforced membranes made of plasticized poly(vinyl chloride) (PVC-P) sheets assembled together a polyester reinforcement, whose nominal thickness is greater than or equal to 1,5 mm, intended to be used to contribute to the leaktightness of inground swimming pools, implemented in situ. It also specifies the characteristics of the composition of the PVC-P used to produce the membranes. It applies specifically to reinforced membranes intended for use in swimming pools where the water temperature is less than or equal to 32 °C. If the membrane manufacturer permits a temperature of water continuously maintained above 32 °C, this document also applies.
SR EN 15836-1:2010 | Plastics - Plasticized poly(vinyl chloride) (PVC-P) membranes for inground swimming pools - Part 1: Homogenous membranes of nominal thickness equal to or greater than 0,75 mm This European Standard specifies the visual, dimensional, mechanical and durability characteristics of plasticized poly(vinyl chloride) (PVC-P) homogenous membranes of nominal thickness greater than or equal to 0,75 mm for use as liners for inground swimming pools. It also specifies the characteristics of the composition of the PVC-P used to produce the membranes. It applies specifically to homogenous membranes intended for use in swimming pools where the water temperature is less than or equal to 28 °C. If the membrane manufacturer permits a temperature of water continuously maintained above 28 °C, this document also applies.
SR EN 13245-3:2010 | Plastics - Unplasticized poly(vinyl chloride) (PVC-U) profiles for building applications - Part 3: Designation of PVC-UE profiles This European Standard establishes a system of designation for profiles made of cellular unplasticized poly(vinyl chloride) (PVC-UE) intended to be used for building applications. This part is applicable to light coloured and coloured mono-extruded PVC-UE profiles, co-extruded profiles consisting of a core made of PVC-UE and a skin layer of non-cellular unplasticized poly(vinyl chloride) (PVC-U), and PVC-UE profiles with laminated foil or lacquered-coating. It specifies test methods and test parameters. This method of designation is intended to be used in product specification when the application is specified. NOTE It is recommended to use this method for the designation of PVC-UE profiles for information related to technical literature of the manufacturer, not for the marking of the products. Profiles for the management of electrical power cables, communication cables and power track systems used for the distribution of electrical power, profiles for windows or doors and profiles for guttering are not covered by this European Standard.
SR EN 1997-2:2007/AC:2010 | Eurocode 7 - Geotechnical design - Part 2: Ground investigation and testing Erata standardului modifică următoarele articole din EN 1997-2:2007: Cuprinsul şi paragrafele: 1.2, 1.6, 1.8, 4.2.2, 4.3, 4.3.2, 4.8.3, 4.8.4, 5.4.2, 5.9.2.3, 5.12.5.2, anexa A, B.2, B.3, D.3, D.4, D.5, D.7, E.2, F.1, I.5, anexa J, K.2 şi X.3.
SR EN ISO 81714-1:2010 | Design of graphical symbols for use in the technical documentation of products - Part 1: Basic rules (ISO 81714-1:2010) ISO 81714-1:2010 specifies basic rules for the design of graphical symbols for use in the technical documentation of products taking into account basic application needs.
SR EN 12757-1+A1:2010 | Mixing machinery for coating materials - Safety requirements - Part 1: Mixing machinery for use in vehicle refinishing This European Standard applies to the design and construction of mixing machinery for liquid coating materials equipped with container of maximal volume 10 l used by vehicle refinishers and their coating materials distributors. The pressure related parts of the machines covered are classified as no higher than category I under article 9 of the Pressure Equipment Directive 97/23/EC. NOTE Pressure related parts of the machines referred to in this European Standard exceeding the limits of category I may lead to additional application of the Pressure Equipment Directive 97/23/EC. This European Standard deals with all significant hazards, hazardous situations and events relevant to mixing machinery mentioned above, when they are used as intended and under the conditions foreseen by the manufacturer (see Clause 4). Mixing machinery can operate by stirring or vibrating (shaking) and consists of the following equipment: - cabinet; - stirrer; - vibrator; - shaker; - drive unit and related devices; - container for coating material; - safety, measuring and control devices; - lighting; -
SR EN 12621+A1:2010 | Machinery for the supply and circulation of coating materials under pressure - Safety requirements This European Standard applies to the design and construction of machinery for the supply and circulation of coating and/or auxiliary materials under pressure in the following called "machine" (see 3.1). The coating material is supplied by air pressure or airless. NOTE Machines covered by this European Standard may be linked with e.g. colour mixing machinery, atomising and spraying equipment, spray booths and stands and/or automated coating machinery. The pressure related parts of the machines covered are classified as no higher than category I under article 9 of the Pressure Equipment Directive 97/23/EC. This European Standard deals with the significant hazards, hazardous situations and events relevant to the machinery for the supply and circulation of coating and/or auxiliary materials under pressure, when they are used as intended and under the conditions foreseen by the manufacturer (see Clause 4). Machinery for the supply and circulation of coating and/or auxiliary materials under pressure consists of the following equipment: - pump units; - pressure vessels; - non-press
SR EN 12581+A1:2010 | Coating plants - Machinery for dip coating and electrodeposition of organic liquid coating material - Safety requirements 1.1 This European Standard applies to the design and construction of machinery for dip coating and electrodeposition of organic liquid coating material to industrial items. This machinery consists of the following equipment: - Transport system including hoists; - Dip tank and safety tank; - forced ventilation system; - ancillary equipment such as pumps, filters, heaters. This European Standard deals with the significant hazards, hazardous situations and events relevant to dip and electrophoretic coating machinery when they are used as intended and under the conditions foreseen by the manufacturer (see Clause 4). In addition, the equipment marking and minimum use requirements are specified. 1.2 This European Standard does not cover: - automatic loading and unloading systems; - lifting accessories; - dip and electrophoretic coating tanks without any technical devices such as enclosure, lip extractions, pumps, heaters; - machinery for organic liquid coating material preparation, supply and draining systems (e.g. pumps); - water and waste liquids treatment machinery; - dip and ele
SR EN ISO 12867:2010 | Ophthalmic instruments - Trial frames (ISO 12867:2010) ISO 12867:2010, together with ISO 15004-1, specifies minimum requirements and test methods for trial frames for holding trial case lenses, complying with ISO 9801, in front of a subject's eyes in order to assess visual acuity and facilitate optical correction of vision. ISO 12867:2010 is applicable to lens holders mounted on headbands, bracket-mounted frames and frames mounted in the manner of spectacles with supports on the ears and the bridge of the nose. It is applicable to all types of trial frame, including half-eye and rotating lens holders. ISO 12867:2010 takes precedence over ISO 15004-1, if differences exist.
SR EN ISO 11953:2010 | Dentistry - Implants - Clinical performance of hand torque instruments (ISO 11953:2010) ISO 11953:2010 describes a classification system for hand-held torque wrenches intended for clinical use. It specifies their performance requirements in terms of accuracy and reproducibility and resistance to reprocessing. Test methods are described, and marking and labelling requirements specified.
SR EN ISO 10993-13:2010 | Biological evaluation of medical devices - Part 13: Identification and quantification of degradation products from polymeric medical devices (ISO 10993-13:2010) ISO 10993-13:2010 provides general requirements for the design of tests in a simulated environment for identifying and quantifying degradation products from finished polymeric medical devices ready for clinical use. ISO 10993-13:2010 describes two test methods to generate degradation products, an accelerated degradation test as a screening method and a real-time degradation test in a simulated environment. For materials that are intended to polymerize in situ, the set or cured polymer is used for testing. The data generated are used in the biological evaluation of the polymer. ISO 10993-13:2010 considers only non-resorbable polymers. Similar, but appropriately modified procedures may be applicable for resorbable polymers. ISO 10993-13:2010 considers only those degradation products generated by a chemical alteration of the finished polymeric device. It is not applicable to degradation of the device induced during its intended use by mechanical stress, wear or electromagnetic radiation or biological factors such as enzymes, other proteins and cellular activity.
SR EN ISO 10451:2010 | Dentistry - Contents of technical file for dental implant systems (ISO 10451:2010) ISO 10451:2010 specifies requirements for the contents of a technical file to demonstrate the fulfilment of regulatory requirements for a dental implant and any prefabricated part thereof that remains in the mouth after surgery.
SR EN ISO 10342:2010 | Ophthalmic instruments - Eye refractometers (ISO 10342:2010) ISO 10342:2010 together with ISO 15004-1, specifies requirements and test methods for eye refractometers using an objective measuring principle. It is limited to the measurement of spherocylindrical refractive error. ISO 10342:2010 takes precedence over ISO 15004-1, if differences exist.
SR EN 13798:2010 | Hydrometry - Specification for a reference raingauge pit This European Standard specifies the design of a reference raingauge pit. The reference raingauge pit is designed for the liquid precipitation only. The specified details of the pit and the grating, are purposely kept to a minimum in order to allow each raingauge operator latitude in their construction and to suit local conditions.
SR EN 14490:2010 | Execution of special geotechnical works - Soil nailing 1.1 This European Standard establishes general principles for the execution, testing, supervision and monitoring of soil nailing. 1.2 Soil nailing is a construction technique, used to enhance/maintain the stability of a soil mass by installation of reinforcing elements (soil nails). Typical examples of soil nailing are given in Annex A. 1.3 The scope of soil nailing applications considered in this European Standard includes the installation and testing of soil nails and associated operations, required when stabilising existing and newly cut slopes and faces in soil, existing earth retaining structures, embankments, existing tunnels and the excavated facing of new tunnels in soil. 1.4 Soil nailing may be used to form part of a hybrid construction. This European Standard is relevant only to the soil nailing aspect of such constructions. 1.5 Techniques, such as reinforcement of ground by vertical inclusions (sheet piles, bored or driven piles, or other elements) and stabilisation with rock bolts, prestressed ground anchors or tensions piles are not covered by this European Standa
SR EN ISO 1211:2010 | Milk - Determination of fat content - Gravimetric method (Reference method) (ISO 1211:2010) ISO 1211¦IDF 1:2010 specifies the reference method for the determination of the fat content of milk of good physicochemical quality. The method is applicable to raw cow milk, raw sheep milk, raw goat milk, reduced fat milk, skimmed milk, chemically preserved milk, and processed liquid milk. It is not applicable when greater accuracy is required for skimmed milk, e.g. to establish the operating efficiency of cream separators.
SR EN 14139:2010 | Ophthalmic optics - Specifications for ready-to-wear spectacles This European Standard specifies the minimum requirements for complete ready-to-wear spectacles. These are not intended for regular use without the approval of an eye-care professional.
SR EN ISO 5457:2002/A1:2010 | Technical product documentation - Sizes and layout of drawing sheets - Amendment 1 (ISO 5457:1999/Amd 1:2010) Erata aduce modificări standardului SR EN ISO 5457:2002.
SR EN 13238:2010 | Reaction to fire tests for building products - Conditioning procedures and general rules for selection of substrates This European Standard describes the conditioning procedures for test specimens which will be tested according to the European standards for reaction to fire. The rules for the selection of substrates for construction products when carrying out reaction to fire tests are also detailed in this European Standard. This European Standard does not contain requirements for - the pre-drying of test specimens for the non-combustibility test according EN ISO 1182; - methods of cleaning (e.g. washing) and other methods for the assessment of durability aspects, which are dealt with in the relevant product standards.
SR EN ISO 10360-2:2010 | Geometrical product specifications (GPS) - Acceptance and reverification tests for coordinate measuring machines (CMM) - Part 2: CMMs used for measuring linear dimensions (ISO 10360-2:2009) ISO 10360-2:2009 specifies the acceptance tests for verifying the performance of a coordinate measuring machine (CMM) used for measuring linear dimensions as stated by the manufacturer. It also specifies the reverification tests that enable the user to periodically reverify the performance of the CMM. The acceptance and reverification tests given in ISO 10360-2:2009 are applicable only to Cartesian CMMs using contacting probing systems of any type operating in the discrete-point probing mode. ISO 10360-2:2009 does not explicitly apply to non-Cartesian CMMs or CMMs using optical probing. ISO 10360-2:2009 specifies?performance requirements that can be assigned by the manufacturer or the user of a CMM, the manner of execution of the acceptance and reverification tests to demonstrate the stated requirements, rules for proving conformance, and applications for which the acceptance and reverification tests can be used.
SR EN 14023:2010 | Bitumen and bituminous binders - Specification framework for polymer modified bitumens This European Standard provides a framework for specifying the characteristics and relevant test methods for polymer modified bitumens which are suitable for use in the construction and maintenance of roads, airfields and other paved areas. This framework covers the following characteristics: - "consistency at intermediate service temperature"; - "consistency at elevated service temperature"; - "cohesion"; - "durability" of consistency; - "brittleness at low service temperature"; - "strain recovery". The cohesion property has been included as a means of discriminating between polymer modified bitumens and other bituminous binders. The other essential requirements, "adhesion" and "setting ability" are indicated by tests carried out on the finished asphalt mixtures. The introduction of classes of convenience in Table 1, Table 2 and Table 3 enables the selection of the most suitable specification for the bitumen taking account of local conditions of climate and use. The nomenclature of polymer modified bitumens comprises the penetration range and the minimum softening point (see
SR EN 13390+A1:2010 | Food processing machinery - Pie and tart machines - Safety and hygiene requirements This standard specifies safety and hygienic design requirements for the manufacture of machines used for the production of pies, tarts, pasties, en croute products and other similar items where the pastry cases are formed by the closing under pressure of one or more forming heads. The standard applies to the following three basic types of machine: - machines where operators hands enter hazard zone 1 (see 4.1) at each cycle; - machines which are loaded outside hazard zone 1; - automatic machines. Figure 1, 2 and 3 illustrate examples of these. Automatic loading devices are not covered by this standard. This standard applies to electrically, pneumatically and hydraulically powered machines. Manually operated machines are excluded from the scope of this standard. Clause 4 lists the significant hazards identified on these machines on the basis of a risk assessment carried out following the principles in EN 1050:1996. The safety and hygiene requirements take into account the hazards arising from use (including setting, process changeover, operation), cleaning and maintenance. Ha
Food processing machinery - Dishwashing machines with conveyor - Safety and hygiene requirements 1.1 This European Standard applies to multizones dishwashing-machines with passing through motorized belt (flight type) or rack conveyor. In case of flight type, the loading and unloading areas are part of the machine. The machines covered by this European Standard are intended for washing, rinsing and optionally drying the dishes and the kitchen utensils, used in food and catering premises such as restaurants, hotels etc. This European Standard applies to dishwashing machines with conveyor with a linear speed less than or equal to 5 m/min for the dishes and kitchen utensils. NOTE Normally the total power of these machines is less than 200 kW. This European Standard deals with all significant hazards, hazardous situations and events relevant to dishwashing machines with conveyor, when they are used as intended and under the conditions foreseen by the manufacturer (see Clause 4). This European Standard deals with the hazards which can arise during commissioning, operation, maintenance and decommissioning of the machine. When drawing up this European Standard the following assum
SR EN 12853+A1:2010 | Food processing machinery - Hand-held blenders and whisks - Safety and hygiene requirements 1.1 This European Standard specifies the safety and hygiene requirements for the design and manufacture of hand-held blenders and whisks used in the commercial and institutional catering, and in food shops. The term "hand-held blenders" is used to refer to the equipment covered by this standard. The machines covered by this standard are hand-held appliances whose tool is intended to process a foodstuff in a container. Tools are designed to crush, mix, mash, emulsify, etc. foodstuffs such as vegetables into soups, mashes, purees, sauces, mayonnaise, cream, dairy products and more generally to process all solid, liquid, pasty or powdery foodstuffs to obtain a homogeneous fluid. These appliances are designed to process up to 100 l of food in one operation. This standard applies to the following machines, according to their weight and to the operating modes required by their intended use: - manually operated machines, using one or both hands, actuated throughout the whole operation (see figure 1); - machines operating resting on the bottom of the container (see figure 2); - machin
SR EN 13208+A1:2010 | Food processing machinery - Vegetable peelers - Safety and hygiene requirements 1.1 This European standard specifies the safety and hygiene requirements for the design and manufacture of vegetable peelers used in the commercial and institutional catering industry, and in food shops. The machines concerned by this standard are designed to peel different sorts of vegetables and tubers such as potatoes, carrots, salsify, turnips, celery and onions. The standard is limited to machines where the maximum capacity is 50 kg. The machines are not intended to be moved during operation. The rotating plate mixes the product under appropriate conditions so that the desired operation is carried out on the entire load. This operation can be: - the abrading of the surface of the vegetable or tuber; - the cutting of fine particles of skin if the fitting is of the blade-type; - grating, an operation which is similar to abrading; - scraping or cleaning with a brush, rubber coating or cast iron surface. Machines subject to this standard use water circulation to carry waste to the waste outlet. The underside of the plate is sometimes designed with raised parts which speed
SR EN 13389+A1:2010 | Food processing machinery - Mixers with horizontal shafts - Safety and hygiene requirements This European Standard specifies requirements for the design, installation, operation and maintenance of batch production fixed or tilting horizontal bowl type mixers with one or two rotating shafts with or without movable blades. These mixers are used to mix, knead and homogenise food for animal or human consumption in powder, paste or liquid form. The mixers can be floor mounted or transportable (with or without castors). They are intended to be used when stationary. These machines are used in feed mills and factories which produce, work on or process foodstuff, for example biscuits, bread, chocolate, cereal products. This European Standard does not deal with the use of the machine in potentially explosive atmospheres. This European Standard deals with the significant hazards, hazardous situations and events relevant to mixers with horizontal shafts, when used as intended and under the conditions foreseen by the manufacturer. This European Standard also specifies food hygiene requirements. The feeding equipment, the dosing equipment, and the requirements of equipment for th
SR EN 13288+A1:2010 | Food processing machinery - Bowl lifting and tilting machines - Safety and hygiene requirements This European Standard specifies safety and hygiene requirements for the design, installation, operation and maintenance of lifting and tilting machines used, in bakeries, for lifting and/or tilting a container or a machine with non removable bowl containing dough or pastry and for tipping the contents at the top end of the stroke. The lifting and tilting machines can be stationary or movable and are designed for semi-manufactured products (mixtures of flour, water and other ingredients) or raw material (flour, mixtures etc.). The direction of lifting can be vertical, inclined or combined and follows a track fixed by mechanical guides, or articulated arms. This European Standard deals with the significant hazards, hazardous situations and events relevant to lifting and tilting machines, when used as intended and under the conditions foreseen by the manufacturer (see clause 4). This European Standard does not deal with the hazards due to the mixing or other function of the bowl (for dough mixers see EN 453). The following machines are excluded: - experimental and testing machin
SR EN 12852+A1:2010 | Food processing machinery - Food processors and blenders - Safety and hygiene requirements 1.1 This European Standard specifies the safety and hygiene requirements for the design and manufacture of food processors and blenders. It applies to food processors and blenders having a bowl which is stationary while the food is being processed. The total volume of the bowl is less than or equal to 150 l. The machines covered by this standard are intended to carry out various types of operations such as: mincing, mixing, blending, whipping, using a large number of products and raw materials, and which are used in food and catering industries such as restaurants, hotels, coffee shops and pubs. This European Standard specifies all significant hazards, hazardous situations and events relevant to food processors and blenders, when they are used as intended and under conditions of misuse which are reasonably foreseeable by the manufacturer (see Clause 4). This European Standard deals with the hazards which can arise during commissioning, operation, cleaning, removal of food blockages, feeding, changing the tools, maintenance and decommissioning of the machine. 1.2 This standard
SR EN 1678+A1:2010 | Food processing machinery - Vegetable cutting machines - Safety and hygiene requirements 1.1 This European Standard specifies the safety and hygiene requirements for the design and manufacture of vegetable cutting machines which are transportable and have a maximum rated power less than 3 kW. This European Standard deals with machines intended for cutting, shredding, dicing, chipping and grating of food products in which the product passes through the machine. As described in 3.2.1, the types of machines in the scope are machines with a fixed chamber and rotating blade or cutting disc, with a rotating drum and fixed blades or machines with horizontal reciprocating cutters (mainly used for potato chipping). 1.2 This European Standard specifies all significant hazards, hazardous situations and events relevant to vegetable cutting machines, when they are used as intended and under conditions of misuse which are reasonably foreseeable by the manufacturer (see Clause 4). This European Standard deals with the hazards which can arise during commissioning, operation, cleaning, removal of food blockages, feeding, changing the tools, maintenance and decommissioning of the m
SR EN 12267+A1:2010 | Food processing machinery - Circular saw machines - Safety and hygiene requirements This European Standard specifies requirements for the design and manufacturing of circular saw machines (see Figures 1 and 2). The machines covered by this European Standard are used to cut bone and meat. The circular saw machines covered by this European Standard do not include circular saw machines for processing of wood and similar materials and the requirements of EN 1870-1 do not apply. Circular saw machines for domestic use are not included in this European Standard. This European Standard applies only to machines which are manufactured after the date of issue of this European Standard. This European Standard covers the following types of machines: Circular saw machines with a feed table and a fixed product pusher - The distance "A" from the floor to the top surface of the feed table is from 800 mm to 1050 mm. The saw blade diameter is between 350 mm and 400 mm (see Figure 1). - Circular saw machines installed in a cutting line (e.g. conveyor belt or roller conveyor), e.g. with a protective component which can be lifted on the feed and discharge side. The saw blade diame
SR ISO 3046-3:2010 | Reciprocating internal combustion engines -- Performance -- Part 3: Test measurements Acest standard stabileşte tehnicile uzuale de măsurare a principalilor parametri ai performanţelor motoarelor cu ardere internă cu mişcare alternativă, care respectă cerinţele de bază indicate în standardul internaţional ISO 15550:2002. Aceasta pentru a exista certitudinea că exactitatea de măsurare cerută se realizează prin compararea atentă a valorilor măsurate cu valorile indicate de producătorul motorului. Standardul se aplică atât la motoarele cu ardere internă cu mişcare alternativă pentru utilizări terestre, feroviare şi navale, cât şi la motoarele utilizate pentru propulsia maşinilor de terasiere şi de şantier, la cărucioarele industriale şi pentru alte utilizări pentru care nu se aplică niciun standard internaţional adecvat acestor motoare.
SR ISO 3046-4:2010 | Reciprocating internal combustion engines -- Performance -- Part 4: Speed governing Acest standard stabileşte atât o clasificare a cerinţelor şi a parametrilor sistemelor de reglare a frecvenţei de rotaţie, cât şi termenii şi definiţiile referitoare la frecvenţele de rotaţie specifice ale motoarelor cu ardere internă cu mişcare alternativă. Acest standard stabileşte cerinţele pentru motoarele cu aprindere prin comprimare (motoare Diesel) iar pentru motoarele cu aprindere prin scânteie sau motoarele cu doi combustibili pot fi aplicate cerinţele speciale. Acest standard se aplică motoarelor cu ardere internă cu mişcare alternativă pentru utilizare terestră, feroviară şi navală, cu excepţia motoarelor utilizate pentru propulsia utilajelor pentru construcţia de drumuri şi a buldozerelor, a tractoarelor agricole şi industriale, a autovehiculelor şi a aeronavelor. De asemenea, se exclud şi motoarele auto-reglabile precum şi acele motoare la care este necesară numai limitarea frecvenţei de rotaţie maxime sau a debitului maxim de combustibil.
SR EN 60909-3:2010 | Short-circuit currents in three-phase a.c systems -- Part 3: Currents during two separate simultaneous line-to-earth short-circuits and partial short-circuit currents flowing through earth IEC 60909-3:2009 specifies procedures for calculation of the prospective short-circuit currents with an unbalanced short circuit in high-voltage three-phase a.c. systems operating at nominal frequency 50 Hz or 60 Hz, i. e.: - currents during two separate simultaneous line-to-earth short circuits in isolated neutral or resonant earthed neutral systems; - partial short-circuit currents flowing through earth in case of single line-to-earth short circuit in solidly earthed or low-impedance earthed neutral systems. The currents calculated by these procedures are used when determining induced voltages or touch or step voltages and rise of earth potential at a station (power station or substation) and the towers of overhead lines. Procedures are given for the calculation of reduction factors of overhead lines with one or two earth wires. This edition constitutes a technical revision. The main changes with respect to the previous edition are: - New procedures are introduced for the calculation of reduction factors of the sheaths or shields and in addition the current distribution
SR EN 1317-2:2010 | Road restraint systems - Part 2: Performance classes, impact test acceptance criteria and test methods for safety barriers including vehicle parapets This European Standard specifies requirements on impact performance of safety barriers, including vehicle parapets, classes of containment, working width, vehicle intrusion and impact severity levels. NOTE This European Standard should be read in conjunction with EN 1317-1. Both these standards support EN 1317-5. The modifications included in standard are not a change of test criteria, in the sense of the EN 1317-5:2007, ZA.3.
SR EN 15727:2010 | Ventilation for buildings - Ducts and ductwork components, leakage classification and testing This European Standard applies to technical ductwork products, intended for installation in ductwork conforming to EN 1505 and EN 1506, used in air conditioning and ventilation systems defined in the scope of CEN/TC 156. This document specifies the leakage requirements for technical ductwork products, i.e. components in the ductwork that has more functions than conveying air, such as sound attenuators, filter boxes and duct fans, etc. The following products are not within the scope of this document: - ductwork components like bends, reducers and T-pieces. EN 12237 and EN 1507 apply; - flexible ducts according to EN 13180; - ducts made of insulation ductboards according to EN 13403; - dampers according to EN 1751; - air handling units according to EN 1886. This document is a parallel standard to EN 12237, EN 1507 and EN 1751, based on the same leakage classification.
SR EN 1708-1:2010 | Welding - Basic welded joint details in steel - Part 1: Pressurized components The purpose of this European Standard is to exemplify commonly accepted welded connections in pressure systems. It does not promote the standardization of connections that may be regarded as mandatory or restrict development in any way. Stress analysis rules should be considered if necessary. This standard contains examples of connections welded by: - Manual metal-arc welding with covered electrode (111); - Submerged arc welding (12); - Gas shielded metal arc welding (13); - Tungsten inert gas arc welding; TIG-welding (14); - Plasma arc welding (15) processes (process numbers according to EN ISO 4063) in steel pressure systems. Other processes by agreement. This standard covers welded joint details in steel, but can be applied to other metallic materials. In such cases the shape and dimensions of the weld should be checked. The estimation of the suitability of welded connections for special service conditions, for example corrosion and fatigue are not specially considered.
SR EN ISO 9173-2:2010 | Dentistry - Extraction forceps - Part 2: Designation (ISO 9173-2:2010) ISO 9173-2:2010 specifies the designation of dental extraction forceps.
SR EN ISO 11201[2010]:2010 | Acoustics - Noise emitted by machinery and equipment - Determination of emission sound pressure levels at a work station and at other specified positions in an essentially free field over a reflecting plane with negligible environmental corrections (ISO 11201:2010) ISO 11201:2010 specifies a method for determining the emission sound pressure levels of machinery or equipment, at a work station and at other specified positions nearby, in an essentially free field over a reflecting plane. A work station is occupied by an operator and may be located in open space, in the room where the source under test operates, in a cab fixed to the source under test, or in an enclosure remote from the source under test. One or more specified positions may be located in the vicinity of a work station, or in the vicinity of an attended or unattended machine. Such positions are sometimes referred to as bystander positions. Emission sound pressure levels are determined as A-weighted levels. Additionally, levels in frequency bands and C-weighted peak emission sound pressure levels can be determined in accordance with ISO 11201:2010, if required. With the method specified in ISO 11201:2010, results of accuracy grade 1 (precision grade) or accuracy grade 2 (engineering grade) are obtained. Corrections are applied for background noise, but not for the acoustic en
SR EN ISO 11204[2010]:2010 | Acoustics - Noise emitted by machinery and equipment - Determination of emission sound pressure levels at a work station and at other specified positions applying accurate environmental corrections (ISO 11204:2010) ISO 11204:2010 specifies a method for determining the emission sound pressure levels of machinery or equipment, at a work station and at other specified positions nearby, in any environment which meets certain qualification requirements. A work station is occupied by an operator and may be located in open space, in the room where the source under test operates, in a cab fixed to the source under test, or in an enclosure remote from the source under test. One or more specified positions may be located in the vicinity of a work station, or in the vicinity of an attended or unattended machine. Such positions are sometimes referred to as bystander positions. Emission sound pressure levels are determined as A-weighted levels. Additionally, levels in frequency bands and C-weighted peak emission sound pressure levels can be determined in accordance with ISO 11204:2010, if required. A method is given for determining a local environmental correction (subject to a specified limiting maximum value) to be applied to the measured sound pressure levels to exclude the effects of reflections
SR EN ISO 11202[2010]:2010 | Acoustics - Noise emitted by machinery and equipment - Determination of emission sound pressure levels at a work station and at other specified positions applying approximate environmental corrections (ISO 11202:2010) ISO 11202:2010 specifies a method for determining the emission sound pressure levels of machinery or equipment, at a work station and at other specified positions nearby, in situ. A work station is occupied by an operator and may be located in open space, in the room where the source under test operates, in a cab fixed to the source under test, or in an enclosure remote from the source under test. One or more specified positions may be located in the vicinity of a work station, or in the vicinity of an attended or unattended machine. Such positions are sometimes referred to as bystander positions. Emission sound pressure levels are determined as A-weighted levels. Additionally, levels in frequency bands and C-weighted peak emission sound pressure levels can be determined in accordance with ISO 11202:2010, if required. Methods are given for determining a local environmental correction (subject to a specified limiting maximum value) to be applied to the measured sound pressure levels in order to eliminate the influence of reflecting surfaces other than the plane on which the sou
SR EN 421:2010 | Protective gloves against ionizing radiation and radioactive contamination This European Standard specifies requirements and test methods for gloves to protect against ionizing radiation and radioactive contamination. The standard is applicable to gloves offering protection to the hand and various parts of the arm and shoulder. It applies also to gloves to be mounted in permanent containment enclosures. This European Standard also applies to intermediary sleeves used between a glove and a permanent containment enclosure (report to 4.7.2.3). The requirements of this European Standard do not apply to protective gloves against X-ray radiation.
SR ISO 23231:2010 | Textiles -- Determination of dimensional change of fabrics -- Accelerated machine method Standardul stabileşte o metodă de încercare referitoare la un proces accelerat pentru determinarea modificărilor dimensionale ale materialelor textile destinate a fi transformate în îmbrăcăminte sau în orice alte articole cu utilizare finală, care se supun spălării folosind programe diferite de spălare. Se utilizează un aparat cu funcţii programabile care simulează multiple operaţiuni de spălare, atât casnice, cât şi industriale, şi de asemenea tratamente umede realizate în cursul fabricării. Această metodă este mai puţin adecvată pentru materiale textile grele şi compacte, cum ar fi denimul şi materialele textile cu tratamente de impermealizare la apă. Această metodă şi acest aparat nu trebuie utilizate pentru dezvoltarea etichetelor de întreţinere.
SR EN 60335-2-7:2010 | Household and similar electrical appliances - Safety -- Part 2-7: Particular requirements for washing machines IEC 60335-2-7:2008 deals with the safety of electric washing machines for household and similar use, that are intended for washing clothes and textiles, their rated voltage being not more than 250 V for single-phase appliances and 480 V for other appliances. This standard also deals with the safety of electric washing machines for household and similar use employing an electrolyte instead of detergent. Additional requirements for these appliances are given in Annex CC. <span style='color:red'>NEW!</span> IEC 60335-2-7:2008 is also available as <a href='http://webstore.iec.ch/webstore/webstore.nsf/artnum/S041592?opendocument'>IEC Standards+ 60335-2-7:2008</a> which contains the International Standard and its Redline version, showing all changes of the technical content compared to the previous edition.
SR EN 1058:2010 | Wood-based panels - Determination of characteristic 5-percentile values and characteristic mean values On the basis of test results from wood-based panel products for structural purposes, this European Standard specifies a method for the determination of: - characteristic 5-percentile values of mechanical properties under the assumption of a log-normal distribution of the test data according to EN 14358; and - characteristic mean values (50-percentile values) of physical properties under the assumption of a normal distribution of the test data. Test data should be determined from tests using the test methods outlined in EN 789.
SR EN 14502-1:2010 | Cranes - Equipment for the lifting of persons - Part 1: Suspended baskets This European Standard applies to baskets suspended on cranes. This European Standard does not cover the controls for the movement of the basket. This European Standard is not applicable to: - lifts for crane drivers; - moveable cabins. This European Standard deals with all significant hazards, hazardous situations and events relevant to suspended baskets, when used as intended and under conditions foreseen by the manufacturer (see Clause 4). The significant hazards covered by this document are identified in Clause 4. This European Standard is not applicable to suspended baskets which are manufactured before the date of publication by CEN.
SR EN ISO 14419:2010 | Textiles - Oil repellency - Hydrocarbon resistance test (ISO 14419:2010) ISO 14419:2010 is applicable to the evaluation of a substrate's resistance to absorption of a selected series of liquid hydrocarbons of different surface tensions. ISO 14419:2010 is intended to provide a guide to oil stain resistance. It can provide a rough index of oil stain resistance as, generally, the higher the oil repellency grade, the better resistance to staining by oily materials, especially liquid oil substances. This is particularly true when comparing various finishes for a given substrate. ISO 14419:2010 can also be utilized in determining if washing and/or drycleaning treatments have any adverse effect on the oil repellency characteristics of a substrate. ISO 14419:2010 is not intended to give an absolute measure of the resistance of the substrate to staining by all oily materials. Other factors, such as composition and viscosity of the oily substances, substrate construction, fibre type, dyes and other finishing agents, also influence stain resistance. ISO 14419:2010 is not intended to estimate the resistance to penetration of the substrate by oil-based chemical
SR ISO 18695:2010 | Textiles -- Determination of resistance to water penetration -- Impact penetration test Acest standard este aplicabil oricărui material textil plan, căruia i s-a aplicat sau nu un tratament de finisare pentru conferirea rezistenţei la apă sau de impermeabilitate la apă. Se măsoară rezistenţa ţesăturilor la penetrarea apei prin impact scăzut şi astfel se poate aprecia rezistenţa probabilă la penetrarea a ploii prin materialele de confecţii.
SR EN 50348:2010 | Stationary electrostatic application equipment for non-ignitable liquid coating material - Safety requirements 1.1 This European Standard specifies the requirements for stationary electrostatic application equipment for non-ignitable liquid coating materials which do not generate an explosive atmosphere inside the spraying area. A distinction is made between spraying systems corresponding to EN 50050 and spraying systems designed for higher discharge energies and/or currents. This European Standard also specifies the design-related requirements for a safe operation of the stationary equipment, including its electrical installations. 1.2 This European Standard considers two types of electrostatic spraying systems, see 5.1 for more details. 1.3 Noise has not been dealt with in this standard as it is not considered to be a significant hazard of stationary electrostatic application equipment for non-ignitable liquid coating material. For any other health protection, see EN 12215:2004, 5.5. For fire prevention and protection (e. g. fire hazards due to other sources), see also EN 12215:2004, 5.7.1. This European Standard deals with all significant hazards, hazardous situations and events, w
SR EN ISO 1513:2010 | Paints and varnishes - Examination and preparation of test samples (ISO 1513:2010) ISO 1513:2010 specifies both the procedure for preliminary examination of a single sample, as received for testing, and the procedure for preparing a test sample by blending and reduction of a series of samples representative of a consignment or bulk of paint, varnish or related product.
SR EN ISO 20869:2010 | Footwear - Test methods for outsoles, insoles, lining and insocks - Water soluble content (ISO 20869:2010) ISO 20869:2010 specifies a method for the determination of the water soluble contents for outsoles, insoles, lining and insocks.
SR EN ISO 105-D01:2010 | Textiles - Tests for colour fastness - Part D01: Colour fastness to dry cleaning using perchloroethylene solvent (ISO 105-D01:2010) ISO 105-D01:2010 specifies a method for determining the resistance of the colour of textiles of all kinds and in all forms to drycleaning using perchloroethylene solvent. This method is neither suitable for the evaluation of the durability of textile finishes, nor is it intended for use in evaluating the resistance of colours to spot and stain removal procedures used by the drycleaner. This test covers colour fastness to drycleaning only; commercial drycleaning practice normally involves other operations, such as water spotting, solvent spotting and steam pressing, etc., for which other standard test methods are available if the full response to drycleaning of a textile is to be assessed. The presence of absorbed water in drycleaning solvent, or the presence of a detergent and water in a drycleaning solvent, are known to alter the colour fastness properties of some materials. This test requires the assessment of the material under test in a dry state, using solvent alone, within containers that do not contain water. Fastness to drycleaning, without further qualification in
SR EN 61097-14:2010 | Global maritime distress and safety system (GMDSS) -- Part 14: AIS Search And Rescue Transmitter (AIS-SART) - Operational and performance requirements, methods of testing and required test results IEC 61097-14:2010(E) specifies the minimum performance requirements, technical characteristics and methods of testing, and required test results, for Automatic Identification Systems (AIS) search and rescue transmitters (AIS-SART) which may be carried by ships as a search and rescue locating device as required by Chapters III and IV of the International Convention for Safety of Life at Sea (SOLAS), as amended. It takes account of IMO resolution A.694(17) and is associated with IEC 60945.
SR EN ISO 8894-1:2010 | Refractory materials - Determination of thermal conductivity - Part 1: Hot-wire methods (cross-array and resistance thermometer) (ISO 8894-1:2010) This part of ISO 8894 describes the hot-wire methods (“cross-array” and “resistance thermometer”) for the determination of the thermal conductivity of non-carbonaceous, dielectric refractory products and materials. This methods are applicable to dense and insulating refractories (shaped products, refractory castables, plastic refractories, ramming mixes, powdered or granular materials) with thermal conductivity values less than 1,5 W/m×K (“cross-array”) and less than 15 W/m×K (“resistance thermometer”) and thermal diffusivity values less than 5 x 10-6 m2/s.
SR EN 62047-6:2010 | Semiconductor devices - Micro-electromechanical devices -- Part 6: Axial fatigue testing methods of thin film materials IEC 62047-6:2009 specifies the method for axial tensile-tensile force fatigue testing of thin film materials with a length and width under 1 mm and a thickness in the range between 0,1 µm and 10 µm under constant force range or constant displacement range. Thin films are used as main structural materials for MEMS and micromachines. The main structural materials for MEMS, micromachines, etc., have special features, such as typical dimensions of a few microns, material fabrication by deposition, andtest piece fabrication by means of non-mechanical machining, including photolithography. This International Standard specifies the axial force fatigue testing methods for micro-sized smooth specimens, which enables a guarantee of accuracy corresponding to the special features. The tests are carried out at room temperatures, in air, with loading applied to the test piece along the longitudinal axis.
SR EN 62439-6:2010 | Industrial communication networks - High availability automation networks -- Part 6: Distributed Redundancy Protocol (DRP) IEC 62439-6:2010(E) is applicable to high-availability automation networks based on the ISO/IEC 8802-3 (IEEE 802.3) (Ethernet) technology. It specifies a recovery protocol based on a ring topology, designed to react deterministically on a single failure of an inter-switch link or switch in the network. Each switch has equal management role in the network. Double rings are supported. It cancels and replaces IEC 62439 published in 2008 and constitutes a technical revision. It includes the following significant technical changes with respect to IEC 62439 (2008): - adding a calculation method for RSTP (rapid spanning tree protocol, IEEE 802.1Q), - adding two new redundancy protocols: HSR (High-availability Seamless Redundancy) and DRP (Distributed Redundancy Protocol), - moving former Clauses 1 to 4 (introduction, definitions, general aspects) and the Annexes (taxonomy, availability calculation) to IEC 62439-1, which serves now as a base for the other documents, - moving Clause 5 (MRP) to IEC 62439-2 with minor editorial changes, - moving Clause 6 (PRP) was to IEC 62439-3 wit
SR EN 62439-4:2010 | Industrial communication networks - High availability automation networks -- Part 4: Cross-network Redundancy Protocol (CRP) IEC 62439-4:2010(E) is applicable to high-availability automation networks based on the ISO/IEC 8802-3 (IEEE 802.3) (Ethernet) technology. It specifies a redundancy protocol that is based on the duplication of the network, the redundancy protocol being executed within the end nodes, as opposed to a redundancy protocol built in the switches. The switchover decision is taken in each node individually. The cross-network connection capability enables single attached end nodes to be connected on either of the two networks. It cancels and replaces IEC 62439 published in 2008 and constitutes a technical revision. It includes the following significant technical changes with respect to IEC 62439 (2008): - adding a calculation method for RSTP (rapid spanning tree protocol, IEEE 802.1Q), - adding two new redundancy protocols: HSR (High-availability Seamless Redundancy) and DRP (Distributed Redundancy Protocol), - moving former Clauses 1 to 4 (introduction, definitions, general aspects) and the Annexes (taxonomy, availability calculation) to IEC 62439-1, which serves now as a base for
SR EN 62439-1:2010 | Industrial communication networks - High availability automation networks -- Part 1: General concepts and calculation methods IEC 62439-1:2010(E) is applicable to high-availability automation networks based on the ISO/IEC 8802-3 (IEEE 802.3) (Ethernet) technology. It specifies: - the common elements and definitions for other parts of the IEC 62439 series; - the conformance test specification (normative); - a classification scheme for network characteristics (informative); - a methodology for estimating network availability (informative); - the configuration rules, calculation and measurement method for a deterministic recovery time in RSTP. It cancels and replaces IEC 62439 published in 2008 and constitutes a technical revision. It includes the following significant technical changes with respect to IEC 62439 (2008): - adding a calculation method for RSTP (rapid spanning tree protocol, IEEE 802.1Q), - adding two new redundancy protocols: HSR (High-availability Seamless Redundancy) and DRP (Distributed Redundancy Protocol), - moving former Clauses 1 to 4 (introduction, definitions, general aspects) and the Annexes (taxonomy, availability calculation) to IEC 62439-1, which serves now as a base
SR EN ISO 3266:2010 | Forged steel eyebolts grade 4 for general lifting purposes (ISO 3266:2010) ISO 3266:2010 specifies the general characteristics, performance and critical dimensions necessary for interchangeability and compatibility with other components, of forged steel eyebolts grade 4 for general lifting purposes. These eyebolts can be used for axial and inclined loading. ISO 3266:2010 specifies the dimensions of the eyes of eyebolts permitting direct connection with shackles of the same working load limit as those defined in ISO 2415. These dimensions also allow designs with a larger eye which can permit direct connection with sling hooks of similar working load limit. ISO 3266:2010 covers all significant hazards, hazardous situations and events relevant to eyebolts grade 4. ISO 3266:2010 is applicable to eyebolts grade 4 for use in the temperature range of -20 oC to 200 oC. ISO 3266:2010 is not applicable to eyebolts which are not forged in one piece. ISO 3266:2010 is not applicable to forged steel eyebolts grade 4 manufactured before the date of its publication as an International Standard.
Industrial valves - Steel gate valves This European Standard specifies the requirements for steel gate valves which are wrought, cast or fabricated with end connections flanged, butt welding, socket welding or threaded. This European Standard is applicable to steel gate valves mainly used for industrial and general purpose applications. However they can be used for other applications provided the requirements of the relevant performance standards are met. The ranges of nominal sizes covered is: DN 8; DN 10; DN 12; DN 15; DN 20; DN 25; DN 32; DN 40; DN 50; DN 65; DN 80; DN 100; DN 125; DN 150; DN 200; DN 250; DN 300; DN 350; DN 400; DN 450; DN 500; DN 600; DN 700; DN 750; DN 800; DN 900; DN 1000. DN 750 is used for Class designated valves only. DN 8 and DN 12 are not used for flanged end connections. Socket welding end valves and threaded end valves are limited to the range DN 8 to DN 65. The range of pressure designations covered is: a) for flanged valves - PN 10; PN 16; PN 25; PN 40; PN 63; PN 100 - Class 150; Class 300; Class 600 b) for butt welding end valves - PN 10, PN 16, PN 25, PN 40, PN 63, PN 100 - Clas
SR EN ISO 13855:2010 | Safety of machinery - Positioning of safeguards with respect to the approach speeds of parts of the human body (ISO 13855:2010) ISO 13855:2010 establishes the positioning of safeguards with respect to the approach speeds of parts of the human body. It specifies parameters based on values for approach speeds of parts of the human body and provides a methodology to determine the minimum distances to a hazard zone from the detection zone or from actuating devices of safeguards. The values for approach speeds (walking speed and upper limb movement) in ISO 13855:2010 are time tested and proven in practical experience. ISO 13855:2010 gives guidance for typical approaches. Other types of approach, for example running, jumping or falling, are not considered in ISO 13855:2010. Safeguards considered in ISO 13855:2010 include: - electro-sensitive protective equipment, including light curtains and light grids (AOPDs), and laser scanners (AOPDDRs) and two-dimensional vision systems; - pressure-sensitive protective equipment, especially pressure-sensitive mats; - two-hand control devices; - interlocking guards without guard locking.
SR EN 12753+A1:2010 | Thermal cleaning systems for exhaust gas from surface treatment equipment - Safety requirements This European Standard is applicable to thermal cleaning systems for exhaust gas from surface treatment equipment/systems as given below in which the concentration of exhaust gas to be cleaned (for the purpose of this European Standard, named "process gas") at the inlet to the thermal cleaning system is safely limited within the concentration ranges given in 5.2.2.2. Surface treatment equipment includes: - dryers according to EN 1539, curing equipment; - flash-off areas; - coating plants (e.g. closed spray booths, open fronted spray booths); - machines using flammable solvents for the pre-treatment and cleaning of products or equipment (e.g. barrels, tins, cans or containers); - related solvent handling equipment. This European Standard deals only with the significant hazards from fire and explosion and hazards generated by residual process gases as listed in Clause 4, when used as intended and under the conditions foreseen by the manufacturer. The types of thermal cleaning systems covered in this European Standard are - direct combustion, and - catalytic combustion (see defin
SR EN 12921-1+A1:2010 | Machines for surface cleaning and pre-treatment of industrial items using liquids or vapours - Part 1: Common safety requirements This standard applies to machines for surface cleaning and pre-treatment in the following called "cleaning machines" of industrial items using liquids or vapours, i.e. stationary machines and related equipment for automated and manual cleaning and pre-treatment processes. NOTE Cleaning machines are operated with or without heating, for example as dipping or spraying or vapour condensation process, where additional using of ultrasound is possible. These cleaning machines could be designed as single-zone or multi-zone machine, chamber machines, drum cleaning machine, low lift truck machines, round time machines or tunnel (continuous) machines. To the extent of this document, cleaning machines for industrial items are considered as an assembly of the following equipment: - pump(s) and/or other mechanical system of agitation, recirculation and spraying of cleaning liquid; - forced ventilation system; - heating system with temperature control; - condensation system; - filtration and separation system and/or solid particles extraction from the liquid; - conveyor and/or handling syst
SR EN 60335-2-24:2010 | Household and similar electrical appliances - Safety -- Part 2-24: Particular requirements for refrigerating appliances, ice-cream appliances and ice makers IEC 60335-2-24:2010 deals with the safety of the following appliances, refrigerating appliances for household and similar use; ice-makers incorporating a motor-compressor and ice-makers intended to be used in frozen food storage compartments; refrigerating appliances and ice-makers for use in camping, touring caravans and boats for leisure purposes, their rated voltage being not more than 250 V for single-phase appliances and 480 V for other appliances and 24 V d.c for appliances when battery operated. These appliances may be operated from the mains, from a separate battery or operated either from the mains or from a separate battery. This standard also deals with the safety of ice-cream appliances intended for household use, their rated voltage being not more than 250 V for single phase appliances and 480 V for other appliances. It also deals with with compression-type appliances for household and similar use, which use flammable refrigerants. The principal changes in this edition as compared with the previous edition are as follows: - Aligns the text with IEC 60335-1, and i
SR EN 45502-2-3:2010 | Active implantable medical devices - Part 2-3: Particular requirements for cochlear and auditory brainstem implant systems This Part 2-3 of EN 45502 specifies requirements that are applicable to those ACTIVE IMPLANTABLE MEDICAL DEVICES that are intended to treat hearing impairment via electrical stimulation of the auditory pathways. Devices which treat hearing impairment via means other than electrical stimulation are not covered by this European Standard. The tests that are specified in EN 45502 are type tests and are to be carried out on samples of a device to show compliance. This Part of EN 45502 is also applicable to NON-IMPLANTABLE PARTS and accessories of the devices (see NOTE 1). The electrical characteristics of the IMPLANTABLE PART shall be determined by either the appropriate method detailed in this particular standard or by any other method demonstrated to have an accuracy equal to, or better than, the method specified. In the case of dispute, the method detailed in this particular standard shall apply. NOTE 1 The device that is commonly referred to as an active implantable medical device can in fact be a single device, a combination of devices, or a combination of a device or devices
SR EN 62563-1:2010 | Medical electrical equipment - Medical image display systems -- Part 1: Evaluation methods IEC 62563-1:2009 describes the evaluation methods for testing medical image display systems. It is directed to practical tests that can be visually evaluated or measured using basic test equipment. More advanced or more quantitative measurements can be performed on these devices, but these are beyond the scope of this document. IEC 62563-1:2009 applies to medical image display systems, which can display monochrome image information in the form of greyscale values on colour and greyscale image display systems (e.g. cathode ray tube (CRT) monitors, flat panel displays, projection system). This standard applies to medical image display systems used for diagnostic (interpretation of medical images toward rendering clinical diagnosis) or viewing (viewing medical images for medical purposes other than for providing a medical interpretation) purposes and therefore having specific requirements in terms of image quality. Head mounted image display systems and image display systems used for confirming positioning and for operation of the system are not covered by this standard.
SR EN 14224:2010 | Flexible sheets for waterproofing - Waterproofing of concrete bridge decks and other concrete surfaces trafficable by vehicles - Determination of crack bridging ability This European Standard describes a test method for determining the crack bridging ability of reinforced bitumen sheets used in waterproofing systems on concrete bridge decks and other areas of concrete trafficable by vehicles.
SR EN ISO 1628-3:2010 | Plastics - Determination of the viscosity of polymers in dilute solution using capillary viscometers - Part 3: Polyethylenes and polypropylenes (ISO 1628-3:2010) ISO 1628-3:2010 defines particular conditions for determining the reduced viscosity (also known as viscosity number) and intrinsic viscosity of polyethylenes and polypropylenes at 135 °C in dilute solution. The viscosity of polymer solutions may be affected by additives present in the sample. The value of a reduced viscosity determined by this method may therefore be unreliable if the sample contains fillers or other additives.
SR EN 13632:2010 | Bitumen and bituminous binders - Visualisation of polymer dispersion in polymer modified bitumen This European Standard specifies a method for visualisation of the polymer distribution in polymer modified bitumen by fluorescent microscopy. The method is applicable for most of the commercially used polymers, but before the method is used it should be examined whether the test is applicable for the actual polymer. The method should only be used for identification purposes, i.e. in connection with production control. NOTE Sample preparation and treatment have an important influence on the test results and it is essential to follow strictly the method described to achieve comparable results. WARNING — The use of this European Standard can involve hazardous materials, operations and equipment. This European Standard does not purport to address all of the safety problems associated with its use. It is the responsibility of the user of this European Standard to establish appropriate safety and health practices and determine the applicability of regulatory limitations prior to use.
SR EN 16000:2010 | Plastics piping systems - Systems within the building structure - Mounting and fixing of components in the test apparatus to thermal attack by a single burning item This European Standard specifies the mounting and fixing of components in the test apparatus to thermal attack by a single burning item (SBI) according to EN 13823. This document is applicable to non-pressure plastics pipes, fittings and their joints intended for soil and waste applications: - inside the building (application area code "B"); - buried in ground within the building structure (application area code "BD") and with a diameter greater than or equal to 75 mm. It is also applicable to pressure plastics pipes, fittings and their joints within the building structure: - intended for water for general purposes, drainage, sewerage, as well as for any other pressure application with other fluids covered by the Construction Products Directive; - hot and cold water installations for the conveyance of water and for heating systems.
SR EN 60832-2:2010 | Live working - Insulating sticks and attachable devices -- Part 2: Attachable devices IEC 60832-2:2010 gives the essential requirements for devices that can be attached onto and removed from the fitting of the insulating sticks for live working, for use on a.c. electrical installations. Products designed and manufactured according to this standard contribute to the safety of the users provided they are used by skilled persons, in accordance with safe methods of work and the instructions for use. IEC 60832-1:2010 and IEC 60832-2:2010 cancel and replace the first edition of IEC 60832 published in 1988. The two parts have been created to clearly separate the requirements and testing of insulating sticks from those of attachable universal devices. Compared to IEC 60832, the major changes included in IEC 60832-2 are: - updating of the list of devices; - clarifying the applicability of the document to other attachment system than splined end-fitting; - application of conformity assessment for products having completed the production phase, according to IEC 61318:2007 (Edition 3), focusing on the classification of defects and the introduction of alternative testing
SR EN 60832-1:2010 | Live working - Insulating sticks and attachable devices -- Part 1: Insulating sticks IEC 60832-1:2010 gives the essential requirements for insulating sticks for live working for use on a.c. electrical installations. The products designed and manufactured according to this standard contribute to the safety of the users provided they are used by skilled persons, in accordance with safe methods of work and the instructions for use. IEC 60832-1:2010 and IEC 60832-2:2010 cancel and replace the first edition of IEC 60832 published in 1988. The two parts have been created to clearly separate the requirements and testing of insulating sticks from those of attachable devices. Compared to IEC 60832, the major changes included in IEC 60832-1 are: - integration of a cold impact test on the end fitting; - creation of an electrical category of end fittings; - integration of a test of the dielectric strength of internal insulation; - modification of the dye penetration test (disappearance of fuchsine); - application of conformity assessment for products having completed the production phase, according to IEC 61318:2007 (Edition 3), focusing on the classification of defe
SR EN 15900:2010 | Energy efficiency services - Definitions and requirements This European Standard specifies the definitions and minimum requirements for an energy efficiency service.
SR EN 50495:2010 | Safety devices required for the safe functioning of equipment with respect to explosion risks This European Standard specifies the requirements of electrical safety devices, which are used to avoid potential ignition sources of equipment in explosive atmospheres. This also includes safety devices, which are operated outside areas with explosive atmospheres, to guarantee the safe function of equipment with respect to explosion hazards. NOTE 1 This European Standard can also be used to design and assess safety devices for protective systems. Electrical equipment, which is intended for use in explosive atmospheres, may rely on the correct operation of safety devices which for example maintain certain characteristics of the equipment within acceptable limits. Examples of such safety devices are motor protection devices (to limit temperature rise during stall conditions) and controlling devices for pressurisation protection. By means of control or monitoring devices, sources of ignition can be avoided. Therefore these devices shall execute the appropriate measures in the appropriate reaction time, for example the initiation of an alarm or an automatic shut down. NOTE 2 Some
SR HD 620 S2:2010 | Distribution cables with extruded insulation for rated voltages from 3,6/6 (7,2) kV up to and including 20,8/36 (42) kV HD 620 applies to cables with extruded insulation and for rated voltages Uo/U(Um) from 3,6/6 (7,2) kV up to 20,8/36(42) kV used in power distribution systems of voltages not exceeding the maximum r.m.s. value of the system voltage Um. This Part (Part 1) specifies the general requirements applicable to these cables, unless otherwise specified in the particular sections of this HD. Test methods specified are given EN 60228, EN 60229, EN 60332-1-2, EN 60811, EN 60885-3, HD 605 and HD 632. Attention should be drawn to the fact that a significant number of sections include references to long term tests which are collected in HD 605. These long-term tests are considered as necessary and reflect the best available knowledge for the existing cable design. They are related to specific designs and different philosophies concerning adequate measures against the influence of water. However it is the firm intention to reduce this large number of different tests, but more experience should be gained before starting to rationalise this important matter. The particular types of cables are
SR EN 60317-15:2005/A1:2010 | Specifications for particular types of winding wires -- Part 15: Polyesterimide enamelled round aluminium wire, class 180
SR EN 60335-2-89:2010 | Household and similar electrical appliances - Safety -- Part 2-89: Particular requirements for commercial refrigerating appliances with an incorporated or remote refrigerant condensing unit or compressor IEC 60335-2-89:2010 specifies safety requirements for electrically operated commercial refrigerating appliances that have an incorporated compressor or that are supplied in two units for assembly as a single appliance in accordance with the manufacturer's instructions (split system). Appliances that are within the scope of this standard are: - refrigerated display and storage cabinets; - refrigerated trolley cabinets; - service counters and self-service counters; - blast chillers and blast freezers. The principal changes in the edition with respect to the first edition are as follows: - aligns the text with IEC 60335-1 and its Amendments 1 and 2; - introduces requirements for appliances using transcritical refrigerant systems; - introduces an enhanced flexing test. The attention of National Committees is drawn to the fact that equipment manufacturers and testing organizations may need a transitional period following publication of a new, amended or revised IEC publication in which to make products in accordance with the new requirements and to equip themselfs for conduc
SR EN 13035-3+A1:2010/AC:2010 | Machines and plants for the manufacture, treatment and processing of flat glass - Safety requirements - Part 3: Cutting machines Această erată elimină o frază din articolul 1, Domeniu de aplicare.
SR EN ISO/CEI 17050-1:2010 | Conformity assessment - Supplier's declaration of conformity - Part 1: General requirements (ISO/IEC 17050-1:2004, corrected version 2007-06-15) ISO/IEC 17050-1:2004 specifies general requirements for a supplier's declaration of conformity in cases where it is desirable, or necessary, that conformity of an object to the specified requirements be attested, irrespective of the sector involved. For the purposes of ISO/IEC 17050-1:2004, the object of a declaration of conformity can be a product, process, management system, person or body.
SR EN 196-8:2010 | Methods of testing cement - Part 8: Heat of hydration - Solution method This European Standard describes a method of determining the heat of hydration of cements by means of solution calorimetry, also known as the solution method. The heat of hydration is expressed in joules per gram of cement. This standard is applicable to cements and hydraulic binders whatever their chemical composition. NOTE 1 Another procedure, called the semi-adiabatic method, is described in EN 196-9. Either procedure can be used independently. NOTE 2 It has been demonstrated that the best correlation between the two methods is obtained at seven days for the solution method (EN 196-8) compared with 41 h for the semi-adiabatic method (EN 196-9).
SR EN 196-9:2010 | Methods of testing cement - Part 9: Heat of hydration - Semi-adiabatic method This European Standard describes a method of measuring the heat of hydration of cements by means of semi-adiabatic calorimetry, also known as the Langavant method. The aim of the test is the continuous measurement of the heat of hydration of cement during the first few days. The heat of hydration is expressed in joules per gram of cement. This standard is applicable to all cements and hydraulic binders, whatever their chemical composition, with the exception of quick-setting cements. NOTE 1 An alternative procedure, called the solution method, is described in EN 196-8. Either procedure can be used independently. NOTE 2 It has been demonstrated that the best correlation between the two methods is obtained at 41 h for the semi-adiabatic method (EN 196-9) compared with seven days for the heat of solution method (EN 196-8).
SR EN ISO 9117-3:2010 | Paints and varnishes - Drying tests - Part 3: Surface-drying test using ballotini (ISO 9117-3:2010) ISO 9117-3:2010 specifies a test method for determining the surface-drying characteristics of a coating of a paint or varnish which dries by the action of air or by chemical reaction of its components. The method is not intended to apply to stoving products. The method described may be carried out: as a "go/no go" test, by determining the surface-drying state after a specified time, to assess compliance with a particular requirement; by determining the surface-drying state at suitable intervals until the surface-drying time is obtained.
SR EN 12371:2010 | Natural stone test methods - Determination of frost resistance This European Standard specifies a method to assess the effect of freeze/thaw cycles on natural stones (see EN 12670 for terminology, and EN 12440 for denomination). The standard contains provision for both a shorter technological test (Test A) to assess the effect of freeze/thaw cycles on the relevant performance characteristics and an identification test (Test B). NOTE Some marbles, as defined in EN 12440, undergo changes in physical properties as a result of the test conditions rather than the freeze/thaw cycles. In these cases, additional tests (for example EN 14066) should be applied.
SR EN 1777:2010 | Hydraulic platforms (HPs) for fire fighting and rescue services - Safety requirements and testing This European Standard applies to vehicle mounted Hydraulic Platforms (HP's) as defined in 3.1, intended for use by fire and rescue services. HP's may participate in fire fighting, rescue or protection of persons, protection of the environment and in a variety of other technical operations. This document identifies the significant hazards (see Clause 4) for all sizes of HP's used by fire and rescue services, on the basis that they are supplied in a complete form, tested and ready for use. It also gives methods for the elimination or reduction of these hazards. This document applies only to HP's classified in group B ? type 1 according to EN 280:2001, 1.4. NOTE 1 HPs of group B ? type 1 are those where the vertical projection of the centre of gravity of the load may be outside the tipping lines and for which travelling is only allowed with the HP in its travel condition. Consequently this document does not apply to HP's with the following classification according to EN 280:2001, 1.4: - group A - type 1; - group A - type 2; - group A - type 3; - group B - type 2; - group B - typ
SR EN 60335-2-4:2010 | Household and similar electrical appliances - Safety -- Part 2-4: Particular requirements for spin extractors IEC 60335-2-4:2008 deals with the safety of spin extractors incorporated in washing machines that have separate containers for washing and spin extraction for household and similar purposes that have a capacity not exceeding 10 kg of dry cloth and a drum peripheral speed not exceeding 50 m/s, their rated voltages being not more than 250 V for single-phase appliances and 480 V for other appliances. The principal changes in the this edition as compared with the fifth edition of IEC 60335-2-4 are as follows: aligns the text with 60335-1:2001, and its Amendments 1&2; clarifies criteria for the protection against mechanical hazards for double lid appliances (20.103 and 20.104); some notes have been converted to normative text (clause 1, 20.102 and Annex AA).
SR EN 60335-2-30:2010 | Household and similar electrical appliances - Safety -- Part 2-30: Particular requirements for room heaters IEC 60336-2-13:2009(E) Deals with the safety of electric room heaters for household and similar purposes, their rated voltage being not more than 250 V for single-phase appliances and 480 V for other appliances. Examples of appliances that are included are: - convection heaters; - fan heaters; - heaters for greenhouses; - liquid-filled radiators; - panel heaters; - radiant heaters; - tubular heaters; - ceiling mounted heat lamp appliances. The principal changes in this edition as compared with the fourth edition of IEC 60335-2-30 are as follows: - some additional instructions are introduced for heaters without a built-in thermostat, - or those installed in the floor or in a bathroom (7.12 and 7.12.1); - a spillage test is introduced for appliances having a grille and - that are built into the floor (15.2). The attention of National Committees is drawn to the fact that equipment manufacturers and testing organizations may need a transitional period following publication of a new, amended or revised IEC publication in which to make products in accordance with the ne
SR HD 60364-5-551:2010 | Low-voltage electrical installations -- Part 5-55: Selection and erection of electrical equipment - Other equipment -- Clause 551: Low-voltage generating sets Acest standard stabileşte prescripţiile pentru alegerea şi instalarea grupurilor generatoare de joasă tensiune şi de tensiune foarte joasă destinate pentru alimentarea, fie în mod continuu sau ocazional, a instalaţiei în totalitate sau a unei părţi a acesteia. Prescripţiile se referă la instalaţii cu următoarele tipuri de alimentare: alimentarea unei instalaţii care nu este conectată la reţeaua de distribuţie publică; alimentarea unei instalaţii prin înlocuirea reţelei de distribuţie publică; alimentarea unei instalaţii în paralel cu reţeaua de distribuţie publică sau o combinaţie corespunzătoare între alimentările de mai sus.
SR HD 60364-7-717:2010 | Low-voltage electrical installations -- Part 7-717: Requirements for special installations or locations - Mobile or transportable units IEC 60364-7-717:2009 is applicable to mobile or transportable units. For the purposes of this standard, the term 'unit' refers to a vehicle and/or mobile or transportable structure in which all or part of an electrical installation is contained. Units are either of the mobile type or of the transportable type. Examples are units for television and broadcasting, medical services, advertising, fire fighting, using special information technology, units for disaster relief, catering units and the like. The requirements of this standard also apply where two or more units are connected together to form a single electrical installation. This second edition cancels and replaces the first edition published in 2001 and constitutes a technical revision. The main changes with respect to the previous edition are as follows: - The scope has been improved, providing more detail; - The content of Clause 717.41 has been updated following the new edition of IEC 60364-4-41; - Clauses concerning protection by automatic disconnection of the supply and additional protection have been introduced;
SR EN 60034-22:2010 | Rotating electrical machines -- Part 22: AC generators for reciprocating internal combustion (RIC) engine driven generating sets IEC 60034-22:2009 establishes the principal characteristics of a.c. generators under the control of their voltage regulators when used for reciprocating internal combustion engine driven generating set applications and supplements the requirements given in IEC 60034-1. It covers the use of such generators for land and marine use, but excludes generating sets used on aircraft or used to propel land vehicles and locomotives. The most important changes with respect to the previous edition are: - technical changes to many definitions; - revision of table 1 and of the annex.
SR EN 1230-2:2010 | Paper and board intended to come into contact with foodstuffs. Sensory analysis. Part 2: Off-flavour (taint) This European Standard specifies whether a paper or board sample contains substances which may be trans-mitted through the air space to a test substance and affect its taste. It is applicable to all kinds of paper and board, including coated and printed material, intended to come into contact with foodstuffs. It is not applicable for the determination of consumers' preference.
SR EN ISO 105-C08:2010 | Textiles - Tests for colour fastness - Part C08: Colour fastness to domestic and commercial laundering using a non-phosphate reference detergent incorporating a low-temperature bleach activator (ISO 105-C08:2010) ISO 105-C08:2010 specifies methods for determining the resistance of the colour of textiles of all kinds and in all forms to domestic or commercial laundering procedures used for normal household articles using a non-phosphate reference detergent incorporating a low-temperature bleach activator. The colour loss and staining resulting from desorption and/or abrasive action in one single test closely approximates to one domestic or commercial laundering. This method does not reflect the effect of optical brighteners present in some commercial washing products.
SR EN ISO 9117-2:2010 | Paints and varnishes - Drying tests - Part 2: Pressure test for stackability (ISO 9117-2:2010) ISO 9117-2:2010 specifies a test method for determining, under standard conditions, whether a single-coat film or a multi-coat system of paints or related materials, after a specified drying period, is sufficiently dry to resist damage when two painted surfaces or one painted surface and another surface are placed in contact under pressure. The method is intended to simulate the conditions when painted articles are stacked upon each other.
SR EN ISO 3738-1:2010 | Hardmetals - Rockwell hardness test (scale A) - Part 1: Test method (ISO 3738-1:1982) Cancels and replaces ISO 3738:1976. Gives principle,symbols, designations and values of parameters, apparatus, test pieces, procedure, expression of results and test report.
SR EN 1230-1:2010 | Paper and board intended to come into contact with foodstuffs.Sensory analysis. Part 1: Odour This European Standard specifies the test method for assessment of the odour released by a paper or board sample. It is applicable to all kinds of paper and board, including coated and/or printed material, intended to come into direct or indirect contact with foodstuffs. It is not applicable for the determination of consumers' preference.
SR EN ISO 286-1:2010 | Geometrical product specifications (GPS) - ISO code system for tolerances on linear sizes - Part 1: Basis of tolerances, deviations and fits (ISO 286-1:2010) ISO 286-1:2010 establishes the ISO code system for tolerances to be used for linear sizes of features of the following types: a) cylinder; b) two parallel opposite surfaces. ISO 286-1:2010 defines the basic concepts and the related terminology for this code system. It provides a standardized selection of tolerance classes for general purposes from amongst the numerous possibilities. Additionally, it defines the basic terminology for fits between two features of size without constraints of orientation and location and explains the principles of “basic hole” and “basic shaft”.
SR EN 6059-501:2010 | Aerospace series - Electrical cables, installation - Protection sleeves - Test methods - Part 501: Voltage proof test This standard specifies a method of performing voltage proof tests on finished protection sleeves. It shall be used together with EN 6059-100.
SR EN 6049-002:2010 | Aerospace series - Electrical cables, installation - Protection sleeve in meta-aramid fibres - Part 002: General and list of product standards This standard provides a list of all parts of sleeves in meta-aramid fibres EN 6049 required for the protection of cable and cable bundles for aerospace application.
SR EN 3660-006:2010 | Aerospace series - Cable outlet accessories for circular and rectangular electrical and optical connectors - Part 006: Cable outlet, self-locking, style C, straight, shielded (cone grounding), unsealed with clamp strain relief - Product standard This product standard defines a range of cable outlets, style C, anti-decoupling, straight, shielded (cone grounding), unsealed with clamp strain relief for use under the following conditions: The cable outlet permits the termination of individual and/or overall screens for thickness from 0,8 mm to 4,8 mm. Associated electrical connector(s) : EN 3660-002 Temperature range, Class N : - 65 °C to 200 °C; Class W : - 65 °C to 175 °C; Class K : - 65 °C to 260 °C.
SR EN 3660-007:2010 | Aerospace series - Cable outlet accessories for circular and rectangular electrical and optical connectors - Part 007: Cable outlet, self-locking, style C, 90°, shielded (cone grounding), unsealed with clamp strain relief - Product standard This product standard defines a range of cable outlets, style C, anti-decoupling, 90°, shielded (cone grounding), unsealed with clamp strain relief for use under the following conditions: The cable outlet permits the termination of individual and/or overall screens for thickness from 0,8 mm to 4,8 mm. Associated electrical connector(s) : EN 3660-002 Temperature range, Class N : - 65 °C to 200 °C; Class W : - 65 °C to 175 °C; Class K : - 65 °C to 260 °C.
SR EN 3660-008:2010 | Aerospace series - Cable outlet accessories for circular and rectangular electrical and optical connectors - Part 008: Cable outlet, self-locking, style C, 45°, shielded (cone grounding), unsealed with clamp strain relief - Product standard This product standard defines a range of cable outlets, style C, anti-decoupling, 45°, shielded (cone grounding), unsealed with clamp strain relief for use under the following conditions: The cable outlet permits the termination of individual and/or overall screens for thickness from 0,8 mm to 4,8 mm. Associated electrical connector(s) : EN 3660-002 Temperature Range, Class N : - 65 °C to 200 °C; Class W : - 65 °C to 175 °C; Class K : - 65 °C to 260 °C.
SR EN 50177:2010 | Stationary electrostatic application equipment for ignitable coating powders - Safety requirements 1.1 This European Standard specifies the requirements for stationary electrostatic application equipment for ignitable coating powders to be used in explosive atmospheres generated by their own spray cloud. A distinction is made between spraying systems corresponding to EN 50050:2001 and spraying systems designed for higher discharge energies and/or currents. The charging of ignitable coating powder can be achieved by applying high voltage or triboelectrically. This European Standard also specifies the design-related requirements for a safe operation of the stationary equipment including its electrical installation. 1.2 This European Standard considers three types of electrostatic spraying systems; see 5.1 for more details. 1.3 This European Standard deals with all hazards significant for the electrostatic spraying of coating materials, which could also contain small quantities of added metal particles, if the work is carried out under conditions recommended by the manufacturer. In particular, this includes ignition hazards resulting from the generated explosive atmosphere, an
SR EN 61558-2-16:2010 | Safety of transformers, reactors, power supply units and similar products for supply voltages up to 1 100 V -- Part 2-16: Particular requirements and tests for switch mode power supply units and transformers for switch mode power supply units IEC 61558-2-16:2009 deals with the safety of switch mode power supply units and transformers for switch mode power supply units. Transformers incorporating electronic circuits are also covered by this standard. This Part 2-16 is intended to be used in conjunction with the latest edition of IEC 61558-1 and its amendments. It is based on the second edition (2005) of that standard. This first edition of IEC 61558-2-16 cancels and replaces IEC 61558-2-17, published in 1997. It constitutes a technical revision. This part has the status of a group safety publication in accordance with IEC Guide 104 (1997): The preparation of safety publications and the use of basic safety publications and group safety publications.
SR EN 60335-1:2003/A14:2010 | Household and similar electrical appliances - Safety -- Part 1: General requirements Acest amendament completează şi modifică introducerea, articolele 1, 2, 3, 4, 19, 24, 25, 26, 29 şi 32 din SR EN 60335-1:2003 şi adaugă anexele ZC, ZE, ZF şi ZZ.
SR EN ISO 15350:2010 | Steel and iron - Determination of total carbon and sulfur content - Infrared absorption method after combustion in an induction furnace (routine method) (ISO 15350:2000) This International Standard specifies an infrared absorption method, after combustion in an induction furnace, for the determination of the total carbon and sulfur content in steel and iron. The method is applicable to carbon contents of mass fraction between 0,005 % and 4,3 % and to sulfur contents of mass fraction between 0,000 5 % and 0,33 %. This method is intended to be used in normal production operations and is intended to meet all generally accepted, good laboratory practices of the type expected by recognized laboratory accreditation agencies. It uses commercially available equipment, is calibrated and calibration verified using steel and iron certified reference materials, and its performance is controlled using normal statistical process control (SPC) practices. This method can be used in the single element mode, i.e., determination of carbon and sulfur independently or in the simultaneous mode, i.e., determination of carbon and sulfur concurrently.
SR EN ISO 15351:2010 | Steel and iron - Determination of nitrogen content - Thermal conductimetric method after fusion in a current of inert gas (Routine method) (ISO 15351:1999) This International Standard specifies a thermal conductimetric method after fusion under inert gas for the determination of nitrogen in steel and iron. The method is applicable to nitrogen contents between 0,002 % (m/m) and 0,6 % (m/m).
SR EN ISO 3369:2010 | Impermeable sintered metal materials and hardmetals - Determination of density (ISO 3369:2006) ISO 3369:2006 specifies a method of determining the density of impermeable sintered metal materials and hardmetals.
SR EN 13675+A1:2010 | Safety of machinery - Safety requirements for tube forming and rolling mills and their finishing line equipment This European Standard describes the health and safety requirements of fully automated plant used in the process of tube forming, rolling and finishing (hereafter referred to as "plant"). It describes the foreseeable, significant hazards, hazardous situations, and events arising from plants and from particular machines integrated to form the plant; it does not describe the full health and safety requirements for each particular machine. It indicates preventive measures for avoiding the hazards and reducing the risks. It deals not only with circumstances where the machinery is used as intended, but also includes other conditions foreseen by the manufacturer, such as foreseeable faults, malfunctions or misuse. This European Standard specifies the requirements to ensure the safety of persons which are to be met during the design, assembly, transport, commissioning, operation, maintenance and decommissioning of the equipment. This standard assumes that installations are operated and maintained by adequately trained and competent personnel. Manual intervention for setting, adjustme
SR EN 14656+A1:2010 | Safety of machinery - Safety requirements for extrusion presses for steel and non-ferrous metals This European Standard applies to: - extrusion presses from the exit side of the heater through associated handling, cooling and quenching equipment including, e.g. the puller, the hot saw, the run-out table, the stretcher, the cold saw, cold saw table and/or coiler when incorporated into the equipment, to a point where the extruded product is passed to associated finishing equipment. It specifies the health and safety requirements at all stages in the life of the equipment, its design, ordering, construction, use and disposal. This European Standard specifies requirements to be met by the manufacturer to ensure the health and safety of persons during construction, transport, commissioning, operation, maintenance and de-commissioning, as well as in the event of foreseeable faults as malfunctions which may occur in the equipment. This European Standard deals with all significant hazards, hazardous situations and events relevant to extrusion presses when they are used as intended and under conditions which are reasonably foreseeable by the manufacturer (see Clause 4). This Europ
SR EN 14673+A1:2010 | Safety of machinery - Safety requirements for hydraulically powered open die hot forging presses for the forging of steel and non-ferrous metals This European Standard applies to: - hydraulically powered open die forging presses for hot working; - handling and cooling equipment connected with the control system of the forging line, e. g., manipulators, rotating type handling devices, die shifting devices, table devices and tool changing devices; - handling equipment designed specifically to be used within the forging line, e. g., material manipulation devices, turnover or handling devices attached to fork lift trucks or cranes etc. It specifies the health and safety requirements at all stages in the life of the equipment, its design, ordering, construction, use and disposal. This European Standard specifies requirements to be met by the manufacturer to ensure the health and safety of persons during construction, transport, commissioning, operation, maintenance and de-commissioning, as well as in the event of foreseeable faults as malfunctions which may occur in the equipment. This European Standard deals with all significant hazards, hazardous situations and events relevant to hydraulically powered hot forging presses
SR EN 14681+A1:2010 | Safety of machinery - Safety requirements for machinery and equipment for production of steel by electric arc furnaces This European Standard specifies the general safety requirements for electric arc furnaces (EAF) to melt steel not containing radioactive material. This European Standard deals with all significant hazards, hazardous situations and events pertinent to EAF, when used as intended and under conditions foreseen by the manufacturer, but also includes foreseeable faults and malfunctions in case of misuse. This European Standard specifies also criteria for the plant and equipment integrated in the production process. This European Standard specifies the requirements to ensure the safety of persons which are to be met during the design, assembly, transport, commissioning, operation, maintenance and decommissioning of the equipment. This European Standard assumes that installations are operated and maintained by adequately trained and competent personnel. Manual intervention for setting, adjustment and maintenance is accepted as part of the normal use of the equipment. This European Standard covers the following equipment (see Annex B): - EAF with AC technology (alternating current); -
SR EN 4115:2010 | Aerospace series - Cushion, rubber for clamps - Dimensions, masses This standard specifies the required characteristics for rubber cushions used on clamps according to EN 3730, EN 4113, EN 4114. For temperature range and environmental conditions see Table 1.
SR EN 4622:2010 | Aerospace series - Inserts, MJ threads, self-locking, with self-broaching keys, in heat resisting steel FE-PA2601 (A286), MoS2 coated This standard specifies the characteristics of self-locking, MJ thread inserts, self-broaching keys, in FE PA2601, MoS2 coated, for aerospace applications. Classification: 1 100 MPa / 315 °C
SR EN 4623:2010 | Aerospace series - Inserts, MJ threads, self-locking, with self-broaching keys, in heat resisting nickel base alloy NI-PH2601 (Inconel 718), silver plated This standard specifies the characteristics of self-locking, MJ thread inserts, self-broaching keys, in NI PH2601, silver plated, for aerospace applications. Classification: 1 550 MPa / 600 °C
SR EN 4624:2010 | Aerospace series - Inserts, MJ threads, self-locking, with self-broaching keys, in heat resisting nickel base alloy NI-PH1302 (Waspaloy), silver plate This standard specifies the characteristics of self-locking, MJ thread inserts, self-broaching keys, in NI PH1302, silver plated, for aerospace applications. Classification: 1 200 MPa / 800 °C
SR EN 4637:2010 | Aerospace series - Blast media - White corundum This standard specifies the characteristics of white corundum used as blast media for aerospace applications.
SR EN 4638:2010 | Aerospace series - Blast media - Brown corundum, without iron This standard specifies the characteristics of brown corundum without iron used as blast media for aerospace applications.
SR EN 4129:2009/AC:2010 | Aerospace series - Bolts, normal hexagonal head, coarse tolerance normal shank, medium length thread, in alloy steel, cadmium plated - Classification: 1 100 MPa (at ambient temperature) / 235 °C
SR EN 4131:2009/AC:2010 | Aerospace series - Bolts, normal hexagonal head, coarse tolerance normal shank, medium length thread, in heat resisting nickel base alloy, aluminium IVD coated - Classification: 1 250 MPa (at ambient temperature) / 425 °C
SR EN 4130:2009/AC:2010 | Aerospace series - Bolts, normal hexagonal head, coarse tolerance normal shank, medium length thread, in titanium alloy, aluminium IVD coated - Classification: 1 100 MPa (at ambient temperature) / 425 °C
SR EN 3459:2010 | Aerospace series - Titanium alloy TI-P63001 (Ti-4Al-4Mo-2Sn) - Solution treated and aged - Plate - 6 mm < a <= 50 mm This standard specifies the requirements relating to: Titanium alloy TI-P63001 (Ti-4Al-4Mo-2Sn) Solution treated and aged Plate 6 mm < a <= 50 mm for aerospace applications.
SR EN 12254:2010 | Screens for laser working places - Safety requirements and testing This standard specifies functional requirements and a product labelling applicable to temporary and permanent passive guards (in the following called screens) for protection against laser radiation. This standard includes test methods for testing functional performance and the specification of the user documentation to be supplied with the product. The screens are designed to protect the user from: - unintentional exposure to direct and/or diffuse laser radiation; - a time limited exposure to laser radiation, based on the functional requirements determined by risk assessment. This standard applies to supervised screens for installations in working places at which laser radiation up to a maximum mean power of 100 W or single pulse energy of 30 J occurs within the spectral range between 180 nm (0,18 µm) and 106 nm (1 000 µm). This standard applies to the protection against laser radiation only. This standard does not apply to other hazards including hazards from secondary radiation that can arise during, for example, material processing. This standard gives guidance on how to se
SR EN 13886+A1:2010 | Food processing machinery - Cooking kettles equipped with powered stirrer and/or mixer - Safety and hygiene requirements 1.1 This document specifies the safety and hygiene requirements for the design and manufacture of cooking kettles equipped with powered stirrer and/or mixer taking account of installation, operation, cleaning, removal of jammed food, feeding, maintenance and changing the tools. The cooking kettles equipped with powered stirrer and/or mixer are used from catering to small scale-food industry to cook, cool and mix all cold or hot food. They permit addition of ingredients during processing without stopping the machine. NOTE The kettle bowl can be fixed or equipped with a manually or power operated tilting mechanism. In the text that follows, the term "cooking kettles" is used to refer to the equipment covered by this document. This document covers cooking kettles equipped with powered stirrer and/or mixer having technical performances in accordance with the following: - thermal energy supply can be electricity, gas (see EN 125 and EN 161), steam or heat-conducting fluid; - capacity of the kettle: from 30 l to 600 l (nominal volume); - maximum power rating 80 kW; - speed of the po
SR EN 13954+A1:2010 | Food processing machinery - Bread slicers - Safety and hygiene requirements 1.1 This European Standard specifies safety and hygiene requirements for the design and manufacture of bread slicing machines of type 1 and 2 as defined in Clause 3. The intended use of these machines is to cut baked bread into slices. This European Standard deals with all significant hazards, hazardous situations and events relevant to bread slicers machines, when they are used as intended and under conditions of misuse which are reasonably foreseeable by the manufacturer (see Clause 4). This European Standard covers requirements for the safe operation of the machine including: loading, cutting, unloading, cleaning, crumb removal and maintenance. These machines can be manually or automatically operated. 1.2 The following machines are excluded from the scope of this document: - experimental and testing machines under development by the manufacturer; - frame cutter machines with multiple blades moving horizontally; - domestic appliances and machines intended for use by the general public; - machines with horizontal circular cutting systems; - rectangular cutting machines for cu
SR EN 14655+A1:2010 | Food processing machinery - Baguette slicers - Safety and hygiene requirements This European Standard specifies safety and hygiene requirements for the design and manufacture of baguette slicers used in catering by adults, taking account of installation, cleaning, operating, maintenance and decommissioning. The intended use of these machines is to cut baguette and similar types of long bread sticks, into slices. This European Standard covers requirements for the safe operation of the machine including: loading, cutting, unloading, cleaning, crumb removal and maintenance. These machines have a crescent blade fixed to a shaft, with a rotating movement and vertical manual loading. These machines are intended to be installed on a table, a specific support or an integral stand. The following machines are excluded from the scope of this European Standard: - frame cutter machines with multiple blades ); - machines with rotary crescent (sickle) or circular blade fixed to a shaft with oscillating movement and horizontal manual loading1); - experimental and testing machines under development by the manufacturer; - domestic appliances. This European Standard deals
SR EN 12854+A1:2010 | Food processing machinery - Beam mixers - Safety and hygiene requirements 1.1 This European standard specifies the safety and hygiene requirements for the design and manufacture of beam mixers. Beam mixers are used in the catering industry for the preparation of mixture or emulsion, directly in the cooking pan, such as for: puree, mayonnaise, sauces, soups, compotes. This European Standard deals with the hazards which can arise during commissioning, operation, cleaning, removal of food blockages, feeding, changing the tools, maintenance and decommissioning of the machine. 1.2 This European standard does not apply to: - domestic machines; - portable hand-held blenders and whisks which are covered by a specific standard (see EN 12853). 1.3 This European Standard deals with all significant hazards, hazardous situations and events relevant to beam mixers, when they are used as intended and under conditions of misuse which are reasonably foreseeable by the manufacturer (see Clause 4). 1.4 This European standard does not deal with the vibration hazard. 1.5 This European Standard is not applicable to beam mixers which are manufactured before the date of it
SR EN 12505+A1:2010 | Food processing machinery - Centrifugal machines for processing edible oils and fats - Safety and hygiene requirements This European Standard covers all significant hazards as identified by risk assessment (see EN 1050), which are listed in clause 4 of this standard, relevant to centrifuges for processing edible oils and fats, when they are used as intended and under the conditions foreseen by the manufacturer. It specifies safety and hygiene requirements for the design, manufacture, use, maintenance and cleaning of centrifugal machines. The normal operating methods are described in 3.2. This standard does not apply to machines using solvent extraction and ancillary machines (e.g. conveyors, hoppers, etc.). It is not applicable to basket centrifuges. This European Standard is applicable primarily to machines which are manufactured after the date of approval by CEN.
SR EN 415-5+A1:2010 | Safety of packaging machines - Part 5: Wrapping machines This European Standard applies to the following groups of machines: - wrapping machines which partially wrap products (see Figures 1-4) - wrapping machines which form a complete wrap without sealing (see Figures 5-7) - wrapping machines which form a complete wrap with sealing (see Figures 8-14) - shrinking equipment which is connected to wrapping machines covered by this standard (see Figures 15-16) The individual machines are described in 3.2 of this standard. This European Standard deals with safety requirements for machine design, construction, installation, commissioning, operation, adjustment, maintenance and cleaning of wrapping machines. The extent to which hazards, hazardous situations and events are covered are indicated in Clause 4 of this document. Exclusions: This standard is not applicable to larger examples of wrapping machines designed to handle products higher than 400 mm and wider than 400 mm. These machines are covered by EN 415-6. This document is not applicable to wrapping machines which are manufactured before the date of publication of this document by CE
SR EN 12525+A2:2010 | Agricultural machinery - Front loaders - Safety This European Standard specifies safety requirements and their verification for the design and construction of front loaders designed to be mounted on agricultural and forestry wheeled tractors (as defined in the Directive 2003/37/EC). Hazards related to mounting the lifting arms to the frame mounted on the tractor, and also hazards related to devices for mounting attachments to the arm are covered. Hazards related to mounting the frame to the tractor (carried out by the dealer of the loader and/or of the tractor), the mounted attachments and hazards due to loss of mechanical strength of the structure are excluded. This European Standard describes methods and requirements for the elimination or reduction of risks which need specific requirements to front loaders. In addition, it specifies the type of information on safe working practices to be provided by the manufacturer. The list of significant hazards dealt with in this standard is given in annex A. Annex A also indicates the hazards which have not been dealt with. This European Standard is not applicable to front loaders w
SR EN 13023+A1:2010 | Noise measurement methods for printing, paper converting, paper making machines and auxiliary equipment - Accuracy grades 2 and 3 This standard specifies all the information necessary to carry out efficiently and under standardized conditions the determination, declaration and verification of airborne noise emission from printing and paper converting machines covered by the EN 1010 series and from paper making and finishing machines covered by the EN 1034 series. It specifies noise measurement methods and installation and operating conditions to be used for the test. This standard applies to those machines listed in the normative annexes A to J. The principles of this noise test code should be applied as far as possible also for the determination of noise emission of machines and machine parts not listed in the normative annexes A to J. In such cases, all information relating to assembly, installation and operating conditions as well as the arrangement of work stations should be recorded and reported in the test report. Noise emission characteristics include emission sound pressure levels at work stations and the sound power level. Declared noise emission values permit comparison of printing and paper m
SR EN 15304:2010 | Determination of the freeze-thaw resistance of autoclaved aerated concrete This document specifies a method of determining the freeze-thaw resistance of autoclaved aerated concrete manufactured according to EN 12602 or EN 771-4.
SR EN ISO 3386-1:2002/A1:2010 | Polymeric materials, cellular flexible - Determination of stress-strain characteristics in compression - Part 1: Low-density materials - Amendment 1 (ISO 3386-1:1986/Amd 1:2010) Acest amendament modifică SR EN ISO 3386-1:2002 şi anume articolul 2 şi paragrafele 4.1 şi 5.4.
SR EN ISO 3386-2:2002/A1:2010 | Flexible cellular polymeric materials - Determination of stress-strain characteristics in compression - Part 2: High-density materials - Amendment 1 (ISO 3386-2:1997/Amd 1:2010)
SR EN 61907:2010 | Communication network dependability engineering IEC 61907:2009 gives guidance on dependability engineering of communication networks. It establishes a generic framework for network dependability performance, provides a process for network dependability implementation, and presents criteria and methodology for network technology designs, performance evaluation, security consideration and quality of service measurement to achieve network dependability performance objectives. This standard is applicable to network equipment developers and suppliers, network integrators and providers of network service functions for planning, evaluation and implementation of network dependability.
SR EN 60728-13:2010 | Cable networks for television signals, sound signals and interactive services -- Part 13: Optical systems for broadcast signal transmissions IEC 60728-13:2010(E) specifies the basic system parameters and methods of measurement for optical distribution system having a system outlet in order to assess the system performance and its performance limits. It describes the system specification of FTTH (fibre to the home) network for broadcast signal transmission. It is also applicable to the broadcast signal transmission using telecommunication network if it satisfies the optical portion of this standard. It describes RF transmission for broadcast and narrowcast (limited area distribution of broadcast) signals over FTTH, and introduces xPON system as a physical layer media.
SR 184-2:2010 | Ethyl alcohol and alcoholic drinks. Part 2: Determination of alcoholic concentration Prezentul standard se referă la metodele de determinare a concentraţiei alcoolice a alcoolului etilic, băuturilor alcoolice naturale distilate şi băuturilor alcoolice industriale cu sau fără extract.
Machines and plants for the manufacture, treatment and processing of flat glass - Safety requirements - Part 9: Washing installations This European Standard contains the safety requirements for the design and installation of stationary glass washing installations as shown as typical in Annex A. Glass washing installations are designed to perform the following functions: feeding of flat glass to the cleaning and drying unit and transport (delivery) to the estimation equipment and to the take-off position of the flat glass sheet. None of the processing phases requires direct manual intervention. 1.2 !This European Standard deals with the significant hazards, hazardous situations and events with the exception of those by interfaces with other machines used in a process line relevant to glass washing installa-tions, when they are used as intended and under the conditions of misuse which are reasonably foreseeable by the manufacturer (see Clause 4)." This European Standard specifies the appropriate technical measures to eliminate or reduce risks which can arise from these significant hazards during commissioning, the operation and maintenance. ! Safety requirements and/or protective measures are given in Clause 5
Machines and plants for the manufacture, treatment and processing of flat glass - Safety requirements - Part 11: Drilling machines This European Standard contains the requirements for stationary machines for the drilling of flat glass, using a powered rotating tool. Stationary machines are classified into: a) manual; b) semi-automatic; c) automatic single-head or multi-head; d) fully automatic. 1.2 This European Standard deals with the significant hazards, hazardous situations and events relevant to drilling machines for flat glass when they are used as intended and under the conditions of misuse which are reasonably foreseeable by the manufacturer (see Clause 4). This European Standard specifies the appropriate technical measures to eliminate or reduce risks arising from the significant hazards during commissioning, the operation and maintenance. Safety requirements and/or protective measures are given in Clause 5. When references are made to B level standards such as EN 953, EN 983, EN 999, EN 1037, EN 1088, EN 60204-1, EN ISO 13850 and EN ISO 13857, the manufacturer should carry out an adequate risk assessment for the requirements thereof where choice is necessary. 1.3 This European Standard does not
SR EN 60728-7-3:2010 | Cable networks for television signals, sound signals and interactive services -- Part 7-3: Hybrid fibre coax outside plant status monitoring - Power supply to transponder interface bus (PSTIB) IEC 60728-7-3:2009(E) specifies requirements for the Hybrid Fibre Coax (HFC) Outside Plant (OSP) Power Supplies (PS). This standard is part of a series developed to support the design and implementation of interoperable management systems for evolving HFC cable networks. The purpose of the standards is to support the design and implementation of interoperable management systems for evolving HFC cable networks. The Power Supply to Transponder Interface Bus (PSTIB) specification describes the physical (PHY) interface and related messaging and protocols implemented at the Data Link Layer (DLL), layers 1 and 2 respectively in the 7-layer ISO-OSI reference model, that support communications between compliant transponders and the managed OSP power supplies and other related power equipment to which they interface. It constitutes a technical revision and includes the following significant technical changes with respect to the previous edition: All changes from standard ANSI/SCTE 25-3 v1.0 to standard ANSI/SCTE 25-3 v1.1 (2005) have been taken into account in this second edition. Clau
SR EN 60191-6-18:2010 | Mechanical standardization of semiconductor devices -- Part 6-18: General rules for the preparation of outline drawings of surface mounted semiconductor device packages - Design guide for ball grid array (BGA) IEC 60191-6-18:2010 provides standard outline drawings, dimensions, and recommended variations for all square ball grid array packages (BGA), whose terminal pitch is 1 mm or larger.
SR EN ISO 5529:2010 | Wheat - Determination of the sedimentation index - Zeleny test (ISO 5529:2007) ISO 5529:2007 describes a method, known as the Zeleny sedimentation test, for assessing one of the factors determining the quality of wheat as a means of predicting the baking strength of the flour which can be made from it. The method is applicable only to Triticum aestivum L. wheat.
SR EN 60335-2-58:2005/A11:2010 | Household and similar electrical appliances - Safety -- Part 2-58: Particular requirements for commercial electric dishwashing machines Acest amendament completează şi modifică articole 1, 7, anexa AA, anexa ZAA şi bibliografia din SR EN 60335-2-58.2005 şi modifică.
SR EN 60335-2-60:2004/A11:2010 | Household and similar electrical appliances - Safety -- Part 2-60: Particular requirements for whirlpool baths and whirlpool spas Acest amendament modifică paragraful 24.7 din SR EN 60335-2-60:2004.
SR EN 60335-2-60:2004/A12:2010 | Household and similar electrical appliances - Safety -- Part 2-60: Particular requirements for whirlpool baths and whirlpool spas Acest amendament modifică paragraful 22.33 din SR EN 60335-2-60:2004/A1:2005.
SR EN 60335-2-75:2004/A12:2010 | Household and similar electrical appliances - Safety -- Part 2-75: Particular requirements for commercial dispensing appliances and vending machines Acest amendament completează şi modifică paragraful 24.7 din SR EN 60335-2-75.2004.
SR EN 13177:2010 | Chemicals used for treatment of water intended for human consumption - Methanol This European Standard is applicable to synthetic methanol used for treatment of water intended for human consumption. It describes the characteristics of synthetic methanol and specifies the requirements and the corresponding test methods for synthetic methanol. Annex A gives information on its use in water treatment.
SR EN ISO 105-E12:2010 | Textiles - Tests for colour fastness - Part E12: Colour fastness to milling: Alkaline milling (ISO 105-E12:2010) ISO 105-E12:2010 specifies a method for determining the resistance of the colour of wool and part-wool textiles to the action of soap and sodium carbonate solutions used in alkaline milling (severe method) or of a soap solution only (mild method). The mild method can be applied to light- or medium-weight wool (or wool-containing) clothing fabrics.
SR EN ISO 105-E09:2010 | Textiles - Tests for colour fastness - Part E09: Colour fastness to potting (ISO 105-E09:2010) ISO 105-E09:2010 specifies a method for determining the resistance of the colour of textiles of all kinds and in all forms to the action of boiling water. It is mainly applicable to wool and textiles containing wool.
SR EN ISO 105-E07:2010 | Textiles - Tests for colour fastness - Part E07: Colour fastness to spotting: Water (ISO 105-E07:2010) ISO 105-E07:2010 specifies a method for determining the resistance of the colour of textiles of all kinds and in all forms to spotting by water.
SR EN ISO 105-E03:2010 | Textiles - Tests for colour fastness - Part E03: Colour fastness to chlorinated water (swimming-pool water) (ISO 105-E03:2010) ISO 105-E03:2010 specifies a method for determining the resistance of the colour of textiles of all kinds and in all forms to the action of active chlorine in concentrations such as are used to disinfect swimming-pool water (break-point chlorination). Three alternative test conditions are specified. The active chlorine concentrations of 50 mg/l and 100 mg/l are intended for swimwear. The active chlorine concentration of 20 mg/l is intended for accessories such as beach robes and towels.
SR EN ISO 105-C06:2010 | Textiles - Tests for colour fastness - Part C06: Colour fastness to domestic and commercial laundering (ISO 105-C06:2010) ISO 105-C06:2010 specifies methods intended for determining the resistance of the colour of textiles of all kinds and in all forms to domestic or commercial laundering procedures used for normal household articles using a reference detergent. Industrial and hospital articles may be subjected to special laundering procedures which may be more severe in some aspects. The colour loss and staining resulting from desorption and/or abrasive action in one single (S) test closely approximates to one commercial or domestic laundering. The results of one multiple (M) test may in some cases be approximated by the results of up to five domestic or commercial launderings at temperatures not exceeding 70 °C. The M tests are more severe than the S tests because of an increase in mechanical action. These methods do not reflect the effect of optical brighteners present in commercial washing products. These methods are designed for the detergents and bleach systems given. Other detergents and bleach systems may require different conditions and levels of ingredients.
SR EN 15859:2010 | Air Quality - Certification of automated dust arrestment plant monitors for use on stationary sources - Performance criteria and test procedures This European Standard provides the performance criteria and test procedures for filter dust monitors and filter leakage monitors used to ensure that dust arrestment plants used on stationary sources are working satisfactorily. A filter dust monitor is a dust arrestment plant monitor which can be calibrated in mass concentration units (e.g. mg/m3) and used for dust arrestment control purposes. A filter leakage monitor is a dust arrestment plant monitor which indicates a possible problem with the dust arrestment plant by monitoring a change in the emissions level or a change in the magnitude of the dust pulses created by the cleaning process. This standard is intended for use with the certification procedure for automated measuring systems described in EN 15267-1 and EN 15267-2.
SR EN 1278:2010 | Chemicals used for treatment of water intended for human consumption - Ozone This European Standard is applicable to ozone used for treatment of water intended for human consumption. It describes the characteristics of ozone and specifies the requirements and the corresponding test methods for ozone. It gives information on its use in water treatment.
SR EN ISO 27107:2010 | Animal and vegetable fats and oils - Determination of peroxide value - Potentiometric end-point determination (ISO 27107:2008, corrected version 2009-05-15 ) ISO 27107:2008 specifies a method for the potentiometric end-point determination of the peroxide value, in milliequivalents of active oxygen per kilogram, of animal and vegetable fats and oils. The method is applicable to all animal and vegetable fats and oils, fatty acids, and their mixtures, with peroxide values from 0 meq to 30 meq of active oxygen per kilogram. It is also applicable to margarines and fat spreads with varying water content. The method is not applicable to milk fats or lecithins.
SR EN ISO 8292-1:2010 | Animal and vegetable fats and oils - Determination of solid fat content by pulsed NMR - Part 1: Direct method (ISO 8292-1:2008) ISO 8292-1:2008 specifies a direct method for the determination of solid fat content in animal and vegetable fats and oils (hereafter designated "fats") using low-resolution pulsed nuclear magnetic resonance spectrometry. Two alternative thermal pre-treatments are specified: one for general purpose fats not exhibiting pronounced polymorphism and which stabilize mainly in the ß'-polymorph; and one for fats similar to cocoa butter which exhibit pronounced polymorphism and stabilize in the ß-polymorph. Additional thermal pre-treatments, which may be more suitable for specific purposes, are given in an informative annex. The direct method is easy to carry out and is reproducible, but is not as accurate as the indirect method due to the approximate method of calculation.
SR EN ISO 8292-2:2010 | Animal and vegetable fats and oils - Determination of solid fat content by pulsed NMR - Part 2: Indirect method (ISO 8292-2:2008) ISO 8292-2:2008 specifies an indirect method for the determination of the solid fat content in animal and vegetable fats and oils (hereafter designated "fats") using low-resolution pulsed nuclear magnetic resonance spectrometry. Two alternative thermal pre-treatments are specified: one for general purpose fats not exhibiting pronounced polymorphism and which stabilize mainly in the ß'-polymorph; and one for fats similar to cocoa butter which exhibit pronounced polymorphism and stabilize in the ß-polymorph. Additional thermal pre-treatments, which may be more suitable for specific purposes, are given in an informative annex. The indirect method is less easy to carry out and less reproducible than the direct method, but is more accurate and more universally applicable to all fats.
SR EN 1147:2010 | Portable ladders for fire service use This European Standard specifies requirements, test methods and performance criteria for portable ladders for fire and rescue service use and associated purposes. The tests in this European Standard are type tests and not periodical tests. Non-portable ladders for fire and rescue service use are excluded from this standard. NOTE For ladders for other uses see EN 131 (all parts).
SR EN 14492-1+A1:2010/AC:2010 | Cranes - Power driven winches and hoists - Part 1: Power driven winches Erata modifică articolul 1, Domeniu de aplicare şi paragraful 5.12.9.1.
SR EN 1857:2010 | Chimneys - Components - Concrete flue liners This European Standard specifies the material, dimensional and performance requirements, including methods of test, for precast concrete flue liners and fittings with or without insulation for the construction of multi-wall chimneys. This document does not cover: - high positive pressure (H) designated products; - products designated wet (W) in conjunction with corrosion class 3. This document also applies to storey-height and flue liners reinforced only for handling. NOTE 1 Any reference to the term flue liners implies both flue liners and their fittings, except where otherwise indicated. NOTE 2 The pressure classes and corrosion classes are defined in EN 1443.
SR EN 81-31:2010 | Safety rules for the construction and installation of lifts - Lifts for the transport of goods only - Part 31: Accessible goods only lifts 1.1 La présente Norme européenne s'applique aux nouveaux monte charge accessibles électriques a adhérence ou a treuil attelé et aux nouveaux monte charge accessibles hydrauliques, installés de façon permanente dans des zones a acces restreint et/ou uniquement utilisés par du personnel formé et autorisé (utilisateurs), desservant des niveaux fixes et permanents, comportant une unité de transport constituée d’une seule surface de transport, conçus uniquement pour le transport d’objets, se déplaçant le long d’un parcours fixe (par exemple : élévateurs a ciseaux, élévateurs a rails de guidage), d’une inclinaison ne dépassant pas 15° par rapport a la verticale et d’une vitesse nominale n'excédant pas 1 m/s. La présente Norme européenne ne couvre que les monte charge accessibles dont la charge nominale est supérieure a 300 kg et qui ne sont pas destinés au transport de personnes. Cette norme traite, a l’exception de ceux répertoriés au 1.3 ci-dessous, de tous les phénomenes, situations, et événements dangereux significatifs associés aux monte charge accessibles lorsqu’ils sont utili
SR EN ISO 17078-4:2010 | Petroleum and natural gas industries - Drilling and production equipment - Part 4: Practices for side-pocket mandrels and related equipment (ISO 17078-4:2010) ISO 17078-4:2010 provides informative documentation to assist the user/purchaser and the supplier/manufacturer in specification, design, selection, testing, calibration, reconditioning, installation and use of side-pocket mandrels, flow-control devices and associated latches and installation tools. The product-design and manufacturing-related requirements for these products are included within the other parts of ISO 17078.
SR EN ISO 26909:2010 | Springs - Vocabulary (ISO 26909:2009) ISO 26909:2009 specifies terms and definitions commonly used in the metal springs industry. Specifically, these terms appear in technical product documentation. Heat-treatment and surface-treatment terms pertinent to springs are included. Terms in ISO 26909:2009 are grouped into the following seven categories: a) general features of springs; b) application of springs in machinery and engineering; c) layouts and nomenclature of springs; d) specification requirements; e) design and calculation; f) manufacturing and processing; g) testing and inspection.
SR EN 12351:2010 | Industrial valves - Protective caps for valves with flanged connections This European Standard specifies protective caps for flanged valves with and without internal coating. The use of protective caps according to this European Standard is limited to the protection during transport and storage to prevent: the entry of dirt; the damage of the connecting surfaces. The protective caps do not protect against the consequences of improper handling. This European Standard does not apply to protective caps for valves and pipe fittings with welded and threaded ends. NOTE It is possible to use these protective caps with flanged components other than valves.
SR EN 13621+A1:2010 | Food processing machinery - Salad dryers - Safety and hygiene requirements This document specifies the safety and hygiene requirements for the design and manufacture of salad dryers taking account of installation, cleaning, removal of jammed food, feeding, maintenance and decommissioning. The spinning function is obtained by the rotation of a perforated basket in which the product being processed is placed. It applies to machines: - which are intended for use in the commercial and institutional catering industry; - having a rotation speed between 300 rpm and 900 rpm; - having a nominal output below 2 kW; - having a nominal volume of the basket less than 100 l. These machines can be stationary or movable. The machines concerned by this document are those appliances which are intended for eliminating by spinning the water present on salad after washing. These machines can also be used for spinning other vegetables such as spinach, watercress, radish, French beans, etc. The machines covered by this document are not intended to be cleaned with water jet. This European Standard deals with all significant hazards, hazardous situations and events relevant t
SR EN 13457+A1:2010 | Footwear, leather and imitation leather goods manufacturing machines - Splitting, skiving, cutting, cementing and cement drying machines - Safety requirements This document applies to splitting, skiving, edge trimming, strip cutting, cementing and cement drying machines used in the manufacture of footwear, leather and imitation leather goods and other related components. 1.2 This document does not apply to: - trimming machines with rotary milling tool for the purpose of trimming edges of material, see EN 930; - splitting and band knife machines used in tanneries, see EN 13112; - portable machines. 1.3 This document specifies safety requirements for construction, transport, installation, adjustment, setting, teaching or process change-over, operation, cleaning, maintenance, decommissioning, dismantling and, as far as safety is concerned, disposal for machines mentioned in 1.1. It takes account of intended use , foreseeable misuse, component and system failure. 1.4 This document deals with significant hazards relevant to the footwear, leather and imitation leather goods manufacturing industries. (For a list of hazards see Clause 4.) The document does not deal with precise technical measures for reducing the risks of fumes and dusts de
SR EN 1374+A1:2010 | Agricultural machinery - Silos stationary unloaders for round silos - Safety This European Standard specifies safety requirements for the design and construction of unloaders mounted in stationary round silos for the removal of the silage and similar materials. It applies to electrically powered, slowly rotating unloaders which operate on top surface of the stored silage surface. It describes methods for the elimination or reduction of hazards for which specific requirements on unloaders, as defined in 3 and shown in Annex B, are necessary. In addition, it specifies the type of information to be provided by the manufacturer on safe working practices. The document only deals with the hazards generated by the silo unloader and not with those of the silo system itself (e.g. hazards arising from generated gases). This document is not applicable to noise and fire hazards and hazards related to the foreseeable misuse. The document does not deal with technical requirements for installation or removal of the unloader from one silo to another. The list of significant hazards dealt with in this document is given in annex A. Annex A also indicates the hazards whi
SR EN 15650:2010 | Ventilation for buildings - Fire dampers This European Standard applies to fire dampers that are to be used in conjunction with fire separating elements to maintain fire compartments. This standard specifies requirements and gives reference to the test methods defined for fire dampers, which are intended to be installed in Heating, Ventilating and Air Conditioning (HVAC) installations in buildings. All fire dampers close automatically in response to raised temperatures indicating fire. Details are given for the provision of evaluation of conformity and marking of fire dampers. To avoid duplication reference is made to a variety of other standards. To this end it is advised to read this standard in conjunction with EN 1366-2 and EN 1363-1 for details of the fire resistance testing and EN 13501-3 for classification. Fire dampers meeting requirements of this standard may be considered suitable for both ducted and unducted applications. This standard has not considered in detail the detrimental and/or corrosive effects that may be caused by chemical processes present in the atmosphere, which are drawn through the syste
SR EN 15851:2010 | Foodstuffs - Determination of aflatoxin B1 in cereal based foods for infants and young children - HPLC method with immunoaffinity column cleanup and fluorescence detection This European Standard specifies a method for the determination of aflatoxin B1 in baby food by high performance liquid chromatography (HPLC) with immunoaffinity cleanup and fluorescence detection. This method has been validated in an interlaboratory study via the analysis of both naturally contaminated and spiked samples ranging from 0,07 µg/kg to 0,18 µg/kg. For further information on the validation, see Clause 9 and Annex B.
SR EN 15850:2010 | Foodstuffs - Determination of zearalenone in maize based baby food, barley flour, maize flour, polenta, wheat flour and cereal based foods for infants and young children - HPLC method with immunoaffinity column cleanup and fluorescence detection This European Standard specifies a method for the determination of zearalenone in maize based baby food, barley flour, maize flour, polenta, wheat flour and cereal based foods for infants and young children by high performance liquid chromatography (HPLC) with immunoaffinity cleanup and fluorescence detection. This method has been validated in two interlaboratory studies. The first study was for the analysis of samples of maize based baby food, barley flour, maize flour, polenta and wheat flour ranging from 10 µg/kg to 335 µg/kg, and the second study was for samples of cereal based foods for infants and young children ranging from 9 µg/kg to 44 µg/kg.
SR EN 61850-6:2010 | Communication networks and systems for power utility automation -- Part 6: Configuration description language for communication in electrical substations related to IEDs IEC 61850-6:2009(E) specifies a file format for describing communication-related IED (Intelligent Electronic Device) configurations and IED parameters, communication system configurations, switch yard (function) structures, and the relations between them. The main purpose of this format is to exchange IED capability descriptions, and SA system descriptions between IED engineering tools and the system engineering tool(s) of different manufacturers in a compatible way. The main changes with respect to the previous edition are as follows: - functional extensions added based on changes in other Parts of IEC 61850, especially in IEC 61850-7-2 and IEC 61850-7-3; - functional extensions concerning the engineering process, especially for configuration data exchange between system configuration tools, added; - clarifications and corrections.
SR EN 61300-2-21:2010 | Fibre optic interconnecting devices and passive components - Basic test and measurement procedures -- Part 2-21: Tests - Composite temperature/humidity cyclic test IEC 61300-2-21:2009(E) provides a test to determine the resistance of a fibre optic device to the deteriorative effects of high temperature, humidity and cold conditions. It is intended to reveal defects in a device under test (DUT) caused by breathing as opposed to absorption of moisture. The test covers the effect of the freezing of trapped water in cracks and fissures as well as condensation. The changes with respect to the previous edition are: - to describe the apparatus and procedure in greater detail; - to defin with precision the number of 24 cycles in the severity.
SR EN 61280-1-4:2010 | Fibre optic communication subsystem test procedures -- Part 1-4: General communication subsystems - Light source encircled flux measurement method IEC 61280-1-4:2009 sets forth a standard procedure for the collection of two-dimensional fibre optic nearfield greyscale data and subsequent reduction to one-dimensional data expressed as a set of three sampled parametric functions of radius from the fibre's optical centre. This revision of IEC 61280-1-4 continues to fulfil its original purpose, characterization of transmission light sources, which enables the accurate mathematical prediction of minimum guaranteed link length in 1 gigabit per second or greater fibre optic data communication systems. New to this revision is support for improved measurement precision of insertion loss in multimode fibre optic links through the characterization of measurement light sources.
SR EN 60317-22:2005/A1:2010 | Specifications for particular types of winding wires -- Part 22: Polyester or polyesterimide enamelled round copper wire overcoated with polyamide, class 180
SR EN 1990:2004/A1:2006/AC:2010 | Eurocode - Basis of structural design Erata standardului european modifică următoarele articole din EN 1990:2002/A1:2005: Istoricul programului de Eurocoduri; Domeniul de aplicare şi statutul eurocodurilor; Legătura dintre eurocoduri şi specificaţiile tehnice armonizate (EN şi ATE) pentru produse; Anexa naţională la EN 1990; şi paragrafele:1.3, 1.5.3.17, 1.5.6.10, 1.6, 2.1, 3.3, 4.1.3, 4.1.5, 6.4.1, 6.4.3.3, A.1.2.2, A.1.3.1, A.1.3.2, A.1.4.1, A.2.1.1, A.2.1.2, A.2.2.4, A.2.2.5, A.2.2.6, A.2.3.1, A.2.3.2 şi A.2.4.1.
SR EN 50176:2010 | Stationary electrostatic application equipment for ignitable liquid coating material - Safety requirements 1.1 This European Standard specifies the requirements for stationary electrostatic application equipment for ignitable liquid coating materials and for hard to ignite liquid coating materials to be used in explosive atmospheres generated by their own spray cloud. A distinction is made between spraying systems corresponding to EN 50050 and spraying systems designed for higher discharge energies and/or currents. This European Standard also specifies the design-related requirements for a safe operation of the stationary equipment including its electrical installation. 1.2 This European Standard considers four types of electrostatic spraying systems; see 5.1 for more details. 1.3 This European Standard deals with all hazards significant for the electrostatic spraying of coating materials, which could also contain small quantities of added metal particles, if the work is carried out under conditions recommended by the manufacturer. In particular, this includes ignition hazards resulting from the generated explosive atmosphere, and the protection of persons from electric shocks. 1.4
SR EN 14294:2010 | Adhesives for leather and footwear materials - Preparation of bonded test pieces by moulding-on processes This European Standard specifies procedures for the preparation of test pieces comprising adhesive coated leather or other footwear upper material onto which a soling material is moulded directly. The procedures described simulate direct vulcanising of rubber, injection moulding of thermoplastics and reaction moulding of polyurethane. The prepared test pieces are suitable for the test procedures described in EN 1392, to meet the requirements of EN 15307.
SR EN 1464:2010 | Adhesives - Determination of peel resistance of adhesive bonds - Floating roller method This European Standard specifies a floating roller method for the determination of the peel resistance of adhesive bonds between one rigid adherend and one flexible adherend when tested under specified conditions of preparation and testing. NOTE The use the floating roller produces more constant numerical data than other peel methods, but it should not be expected that the flexible adherend will conform to the surface of the roller.
SR EN ISO 105-A01:2010 | Textiles - Tests for colour fastness - Part A01: General principles of testing (ISO 105-A01:2010) ISO 105-A01:2010 provides general information about the methods for testing colour fastness of textiles for the guidance of users. The uses and limitations of the methods are pointed out, several terms are defined, an outline of the form of the methods is given and the contents of the clauses constituting the methods are discussed. Procedures common to a number of the methods are discussed briefly.
SR EN ISO 9539:2010 | Gas welding equipment - Materials for equipment used in gas welding, cutting and allied processes (ISO 9539:2010) ISO 9539:2010 specifies the general, and some of the special, requirements on materials used for the construction of equipment used in gas welding, cutting and allied processes.
SR EN 60061-1:2002/A42:2010 | Lamp caps and holders together with gauges for the control of interchangeability and safety -- Part 1: Lamp caps Subscribe to <a href="http://webstore.iec.ch/webstore/webstore.nsf/Artnum_PK/34192?opendocument">IEC 60061 Database to access the full and updated content of the series.
SR EN 60269-4:2010 | Low-voltage fuses -- Part 4: Supplementary requirements for fuse-links for the protection of semiconductor devices IEC 60269-4:2009 is to be used in conjunction with IEC 60269-1. This Part 4 supplements or modifies the corresonding clauses or subclauses of Part 1. Fuse-links for the protection of semiconductor devices shall comply with aIl requirements of IEC 60269-1, if not otherwise indicated hereinafter, and shall also comply with the supplementary requirements laid down below. This fifth edition cancels and replaces the fourth edition published in 2006. It constitutes a technical revision. The significant technical changes to the fourth edition are: - the introduction of voltage source inverter fuse-links, including test requirements; - coverage of the tests on operating characteristics for a.c. by the breaking capacity tests; - the updating of examples of standardised fuse-links for the protection of semiconductor devices.
SR EN 60644:2010 | Specification for high-voltage fuse-links for motor circuit application IEC 60644:2009 applies primarily to fuse-links used with motors started direct-on-line on alternating current systems of 50 Hz and 60 Hz. Standardizes time-current characteristics to formulate additional pulse withstand requirements regarding testing and to give guidance for the selection of fuse-links to be used with motors. Note: Fuse-links according to this specification should comply with the requirements of IEC 60282-1. The main changes with regard to the previous edition concern the following: - update of the normative references; - renewal of the figures.
SR EN 60335-2-97:2007/A2:2010 | Household and similar electrical appliances - Safety -- Part 2-97: Particular requirements for drives for rolling shutters, awnings, blinds and similar equipment Acest amendament A2 al SR EN 60335-2-97:2007 modifică şi completează introducerea şi următoarele articole: 1, 7, 20, 22 şi 30.
SR EN 60335-2-13:2010 | Household and similar electrical appliances - Safety -- Part 2-13: Particular requirements for deep fat fryers, frying pans and similar appliances IEC 60335-2-13:2009(E) deals with the safety of electric deep fat fryers having a recommended maximum quantity of oil not exceeding 5 l, frying pans, woks and other appliances in which oil is used for cooking, and intended for household use and similar use, their rated voltage being not more than 250 V. The principal changes in this edition as compared with the fifth edition of IEC 60335-2-13 are as follows: - the scope is changed to cover household and similar use; - additional instructions are added to reflect the content of the scope (7.12). The attention of National Committees is drawn to the fact that equipment manufacturers and testing organizations may need a transitional period following publication of a new, amended or revised IEC publication in which to make products in accordance with the new requirements and to equip themselves for conducting new or revised tests. It is the recommendation of the committee that the content of this publication be adopted for implementation nationally not earlier than 12 months or later than 36 months from the date of publication.
SR EN 1495+A2:2009/AC:2010 | Lifting platforms - Mast climbing work platforms Această erată modifică A.1.1.2 din SR EN 1495+A2:2009.
SR EN 14658+A1:2010 | Continuous handling equipment and systems - General safety requirements for continuous handling equipment for opencast lignite mining This European Standard applies to mechanical continuous handling equipment used in opencast lignite mines and the particular mechanical continuous handling equipment used: - to convey lignite or overburden from opencast mines; - to convey residuals and tailings from lignite processing to opencast mines; - to convey lignite, overburden or lignite treatment processing residuals and tailings from one opencast mine to another. This standard applies to continuous handling equipment operating in delimited site areas that are off-limits to the public and accessible only to authorized persons. It specifies the safety requirements for stationary, mobile and shiftable continuous handling equipment designed to transport bulk goods by continuous movement from a loading point to a discharge point. The standard considers the significant hazards that arise during the use, movement and shifting of continuous handling equipment, as well as the measures for eliminating or reducing these hazards provided the continuous handling equipment is used as intended and the remaining risk is foreseen a
SR ISO 7573:2010 | Technical product documentation -- Parts lists Standardul stabileşte cerinţele minime pentru tabelul de componenţă utilizat pentru prezentarea informaţiilor necesare, de exemplu pentru producţia, procurarea sau mentenanţa componentelor.
SR EN ISO 2871-1:2010 | Surface active agents - Detergents - Determination of cationic-active matter content - Part 1: High-molecular-mass cationic-active matter (ISO 2871-1:2010) ISO 2871-1:2010 specifies a method for the determination of high-molecular-mass cationic-active materials such as quaternary ammonium compounds in which two of the alkyl groups each contain 10 or more carbon atoms, e.g. distearyl-dimethyl-ammonium chlorides, or salts of imidazoline or 3-methylimidazoline in which long-chain acylaminoethyl and alkyl groups are substituted in the 1- and 2-positions, respectively. The method is applicable to solids or to aqueous solutions of the active material. The method is not applicable if anionic surface active agents are present.
SR EN ISO 2871-2:2010 | Surface active agents - Detergents - Determination of cationic-active matter content - Part 2: Cationic-active matter of low molecular mass (between 200 and 500) (ISO 2871-2:2010) ISO 2871-2:2010 specifies a method for the determination of low-molecular-mass cationic-active materials such as monoamines, amine oxides, quaternary ammonium compounds and alkyl-pyridinium salts which have a main chain of 10 to 22 carbon atoms and not more than 6 other carbon atoms in the cation. The method is also suitable for other cationic-active materials. The method is applicable to solids or to aqueous solutions of the active material. The method is not applicable if anionic and/or amphoteric surface active agents are present.
SR EN 2240-050:2010 | Aerospace series - Lamps, incandescent - Part 050: Lamp, code 1064 - Product standard This standard specifies the required characteristics for lamp, code 1064, for aerospace applications. It shall be used together with EN 2756.
SR EN 2240-049:2010 | Aerospace series - Lamps, incandescent - Part 049: Lamp, code 757 - Product standard This standard specifies the required characteristics for lamp, code 757, for aerospace applications. It shall be used together with EN 2756.
SR EN 2240-048:2010 | Aerospace series - Lamps, incandescent - Part 048: Lamp, code 718 NPC - Product standard This standard specifies the required characteristics for lamp, code 718 NPC, with nickel-plated contact for aerospace applications. It shall be used together with EN 2756.
SR EN 2240-047:2010 | Aerospace series - Lamps, incandescent - Part 047: Lamp, code 718 - Product standard This standard specifies the required characteristics for lamp, code 718, for aerospace applications. It shall be used together with EN 2756.
SR EN 2240-046:2010 | Aerospace series - Lamps, incandescent - Part 046: Lamp, code 715 - Product standard This standard specifies the required characteristics for lamp, code 715, for aerospace applications. It shall be used together with EN 2756.
SR EN 2240-045:2010 | Aerospace series - Lamps, incandescent - Part 045: Lamp, code 714 - Product standard This standard specifies the required characteristics for lamp, code 714, for aerospace applications. It shall be used together with EN 2756.
SR EN 2240-044:2010 | Aerospace series - Lamps, incandescent - Part 044: Lamp, code 713 - Product standard This standard specifies the required characteristics for lamp, code 713, for aerospace applications. It shall be used together with EN 2756.
SR EN 2240-043:2010 | Aerospace series - Lamps, incandescent - Part 043: Lamp, code 685 - Product standard This standard specifies the required characteristics for lamp, code 685, for aerospace applications. It shall be used together with EN 2756.
SR EN 2240-042:2010 | Aerospace series - Lamps, incandescent - Part 042: Lamp, code 683 - Product standard This standard specifies the required characteristics for lamp, code 683, for aerospace applications. It shall be used together with EN 2756.
SR EN 2240-041:2010 | Aerospace series - Lamps, incandescent - Part 041: Lamp, code 682 - Product standard This standard specifies the required characteristics for lamp, code 682, for aerospace applications. It shall be used together with EN 2756.
SR EN 2240-040:2010 | Aerospace series - Lamps, incandescent - Part 040: Lamp, code 680 - Product standard This standard specifies the required characteristics for lamp, code 680, for aerospace applications. It shall be used together with EN 2756.
SR EN 2240-039:2010 | Aerospace series - Lamps, incandescent - Part 039: Lamp, code 600 - Product standard This standard specifies the required characteristics for lamp, code 600, for aerospace applications. It shall be used together with EN 2756.
SR EN 2240-038:2010 | Aerospace series - Lamps, incandescent - Part 038: Lamp, code 401 - Product standard This standard specifies the required characteristics for lamp, code 401, for aerospace applications. It shall be used together with EN 2756.
SR EN 2240-037:2010 | Aerospace series - Lamps, incandescent - Part 037: Lamp, code 394 - Product standard This standard specifies the required characteristics for lamp, code 394, for aerospace applications. It shall be used together with EN 2756.
SR EN 2240-036:2010 | Aerospace series - Lamps, incandescent - Part 036: Lamp, code 388 - Product standard This standard specifies the required characteristics for lamp, code 388, for aerospace applications. It shall be used together with EN 2756.
SR EN 2240-035:2010 | Aerospace series - Lamps, incandescent - Part 035: Lamp, code 387 - Product standard This standard specifies the required characteristics for lamp, code 387, for aerospace applications. It shall be used together with EN 2756.
SR EN 2240-034:2010 | Aerospace series - Lamps, incandescent - Part 034: Lamp, code 382 - Product standard This standard specifies the required characteristics for lamp, code 382, for aerospace applications. It shall be used together with EN 2756.
SR EN 2240-033:2010 | Aerospace series - Lamps, incandescent - Part 033: Lamp, code 377 - Product standard This standard specifies the required characteristics for lamp, code 377, for aerospace applications. It shall be used together with EN 2756.
SR EN 2240-032:2010 | Aerospace series - Lamps, incandescent - Part 032: Lamp, code 376 - Product standard This standard specifies the required characteristics for lamp, code 376, for aerospace applications. It shall be used together with EN 2756.
SR EN 2240-031:2010 | Aerospace series - Lamps, incandescent - Part 031: Lamp, code 356 - Product standard This standard specifies the required characteristics for lamp, code 356, for aerospace applications. It shall be used together with EN 2756.
SR EN 2240-030:2010 | Aerospace series - Lamps, incandescent - Part 030: Lamp, code 345 - Product standard This standard specifies the required characteristics for lamp, code 345, for aerospace applications. It shall be used together with EN 2756.
SR EN 2240-029:2010 | Aerospace series - Lamps, incandescent - Part 029: Lamp, code 338 - Product standard This standard specifies the required characteristics for lamp, code 338, for aerospace applications. It shall be used together with EN 2756.
SR EN 2240-028:2010 | Aerospace series - Lamps, incandescent - Part 028: Lamp, code 337 - Product standard This standard specifies the required characteristics for lamp, code 337, for aerospace applications. It shall be used together with EN 2756.
SR EN 2240-027:2010 | Aerospace series - Lamps, incandescent - Part 027: Lamp, code 334 - Product standard This standard specifies the required characteristics for lamp, code 334, for aerospace applications. It shall be used together with EN 2756.
SR EN 2240-026:2010 | Aerospace series - Lamps, incandescent - Part 026: Lamp, code 330 - Product standard This standard specifies the required characteristics for lamp, code 330, for aerospace applications. It shall be used together with EN 2756.
SR EN 2240-025:2010 | Aerospace series - Lamps, incandescent - Part 025: Lamp, code 328 - Product standard This standard specifies the required characteristics for lamp, code 328, for aerospace applications. It shall be used together with EN 2756.
SR EN 2240-024:2010 | Aerospace series - Lamps, incandescent - Part 024: Lamp, code 327 - Product standard This standard specifies the required characteristics for lamp, code 327, for aerospace applications. It shall be used together with EN 2756.
SR EN 2240-023:2010 | Aerospace series - Lamps, incandescent - Part 023: Lamp, code 316 - Product standard This standard specifies the required characteristics for lamp, code 316, for aerospace applications. It shall be used together with EN 2756.
SR EN 2240-022:2010 | Aerospace series - Lamps, incandescent - Part 022: Lamp, code 315 - Product standard This standard specifies the required characteristics for lamp, code 315, for aerospace applications. It shall be used together with EN 2756.
SR EN 2240-021:2010 | Aerospace series - Lamps, incandescent - Part 021: Lamp, code 313 - Product standard This standard specifies the required characteristics for lamp, code 313, for aerospace applications. It shall be used together with EN 2756.
SR EN 2241:2010 | Aerospace series - Lamp caps - Dimensions This standard specifies the dimensions of caps for incandescent lamps used on board aircraft respectively the characteristics and tests of which are defined in EN 2240-001 and EN 2756.
SR EN 62080:2010 | Sound signalling devices for household and similar purposes This International Standard applies to sound signalling devices with integral enclosures or to sound signalling devices intended to be fitted into or supplied with enclosures according to IEC 60670 intended for household and similar purposes with rated voltages greater than 50 V a.c. or 75 V d.c. and not exceeding 250 V a.c. or 250 V d.c., and with rated power inputs not exceeding 100 VA. This standard applies to fixed, portable and plug-in devices for indoor or outdoor use.
SR EN 15636:2010 | Sanitary appliances - Shower trays made from impact modified extruded acrylic sheets - Requirements and test methods This European Standard specifies the requirements for shower trays for domestic purposes made from impact modified extruded acrylic sheet conforming with EN 13558 with the aim of ensuring that the product, when installed in accordance with the manufacturer's instructions, will provide satisfactory performance in use. This standard is applicable to all sizes and shapes of shower trays.
SR EN 14397-1:2010 | Fertilizers and liming materials - Determination of carbon dioxide - Part 1: Method for solid fertilizers This document specifies a method for the determination of carbon dioxide in solid fertilizers. The method applies to all fertilizers that contain carbonates and/or bicarbonates. NOTE If the fertilizer contains any other substances that release carbon dioxide on treatment with phosphoric acid, this will also be determined and expressed as carbon dioxide.
SR EN 13301:2010 | Bitumen and bituminous binders - Determination of staining tendency of bitumen This document specifies a method for the determination of the staining tendency of bitumen. This method is applicable to bitumen having a Ring-and-Ball softening point greater than or equal to 80 °C. For softer bitumen, the test conditions may be modified by agreement between the involved parties. The procedure described in this document may be used to compare results against a material for which the staining tendency is known. NOTE Staining properties are related to the colloidal stability of the bitumen with higher values indicating lower stability. WARNING The use of this standard can involve hazardous materials, operations and equipment. This standard does not purport to address all of the safety problems associated with its use. It is the responsibility of the user of this standard to establish appropriate safety and health practices and to determine the applicability of regulatory limitations prior to use.
SR EN 249:2010 | Sanitary appliances - Shower trays made from crosslinked cast acrylic sheets - Requirements and test methods This European Standard specifies the requirements for shower trays for domestic purposes made from crosslinked cast acrylic sheet conforming with EN 263 with the aim of ensuring that the product, when installed in accordance with the manufacturer's instructions, will provide satisfactory performance in use. This standard is applicable to all sizes and shapes of shower trays.
SR EN 50411-2-9:2010 | Fibre organisers and closures to be used in optical fibre communications systems - Product specifications -- Part 2-9: Non-sealed closures for air blown fibre microduct cable, for category S & A 1.1 Product definition This specification contains the initial, start of life dimensional, mechanical and environmental performance requirements which a fully installed blown fibre protected, non-sealed closure for duct and microduct cable, must meet in order for it to be categorised as an EN standard product. These products are suitable for installation of and use with microduct fibre units, microduct optical fibre cables, microduct and protected microduct as defined within EN 60794-5. When the non-sealed closures are installed in subterranean environments it is mandatory to use sealed ABF connectors meeting EN 50411-2-8 in order to guarantee the expected network performance and reliability. 1.2 Operating environment The tests selected combined with the severities and duration are representative of an outside plant for subterranean and/or aerial environment defined by: - ETSI EN 300 019 series: Class 8.1: underground locations (without earthquake requirement); - EN 61753-1: Category S: subterranean environment; Category A: aerial environment. 1.3 Test severity The test sev
SR EN 1071-13:2010 | Advanced technical ceramics - Methods of test for ceramic coatings - Part 13: Determination of wear rate by the pin-on-disk method 1.1 This part of EN 1071 describes a method for evaluating the wear of ceramic coatings by use of a test in which a flat or spherically ended pin is brought, under load, into contact with the flat surface of a disk and the two are set in relative motion such that the pin describes a circular path on the disk. Depending on the conditions being simulated, either the pin or disk or both may be coated with the material under test, with the other member of the couple being selected for its relevance to the system under evaluation. 1.2 Where suitable equipment is available, the test may be used to determine the friction generated in the sliding contact. 1.3 The method is suitable for evaluating coatings in the thickness range from 1 to more than 100µm, and with suitable choice of conditions might also be applicable to testing thinner coatings. 1.4 Testing may be under either dry or lubricated conditions. However, the test is not designed for evaluating the properties of lubricants except in so far as they affect the wear behaviour of the materials being tested. Related methods for
SR EN 1071-12:2010 | Advanced technical ceramics - Methods of test for ceramic coatings - Part 12: Reciprocating wear test 1.1 This European Standard describes a method for evaluating the wear of ceramic coatings by use of a reciprocating wear test whereby a flat or spherically ended pin is reciprocated, under load, against a flat plate. Depending on the conditions being simulated, either the pin or plate or both may be coated with the material under test, with the other member of the couple being selected for its relevance to the system under evaluation. The method described is considered to be not suitable for evaluating fretting wear. 1.2 The method is intended for evaluating coatings with a thickness of more than 1 µm, though might also be used for testing thinner coatings. 1.3 The test may be carried out under either dry or lubricated conditions. However, the test is not designed for evaluating the properties of lubricants except insofar as they affect the wear behaviour of the materials being tested. Related methods for testing lubricants using reciprocating motion are given in references [4] to [6]. 1.4 Testing a materials couple under a range of loading conditions might provide information
SR EN ISO 17078-1:2005/A1:2010 | Petroleum and natural gas industries - Drilling and production equipment - Part 1: Side-pocket mandrels - Amendment 1 (ISO 17078-1:2004/Amd 1:2010)
SR EN ISO 11161:2007/A1:2010 | Safety of machinery - Integrated manufacturing systems - Basic requirements - Amendment 1 (ISO 11161:2007/Amd 1:2010) Acest amendament aduce câteva modificări unor paragrafe din standardul SR EN ISO 11161:2007 şi anexei ZA a standardului.
SR EN 3-10:2010 | Portable fire extinguishers - Part 10: Provisions for evaluating the conformity of a portable fire extinguisher to EN 3-7 This European Standard specifies the minimum requirements for attesting the conformity of portable fire extinguishers to EN 3-7, as well as the requirements for the quality and production control of the fire extinguishers. It specifies the documentation to be provided regarding: - identification of the applicant; - identification of the manufacturer, if not the applicant; - identification of subcontractor(s), if applicable; - identification of the extinguisher; - documents provided with the extinguisher; - CE marking; - quality management system; - extinguishing media toxicological information. It specifies methods for: - type testing; - factory assessment; - controls during production. NOTE 1 A test report and a satisfactory audit supporting documentation could form the basis for an applicant to request a certification of his product from an EA accredited certification body. Additional requirements can be made by national regulations and/or quality marks. NOTE 2 Where appropriate, component family testing could be applied.
SR EN 12269-2:2010 | Determination of the bond behaviour between reinforcing steel and autoclaved aerated concrete by the beam test - Part 2: Long term test This document specifies a method of determining the long term bond behaviour between reinforcing bars and autoclaved aerated concrete (AAC) in prefabricated reinforced components according to EN 12602. The test method is conceived to obtain values for the long term bond strength fb,l which are obtained in a final short term test. The test is performed for different combinations of AAC type, bar shape, and corrosion protection systems.
SR EN 806-4:2010 | Specifications for installations inside buildings conveying water for human consumption - Part 4: Installation This European Standard specifies requirements and gives recommendations for the installation of potable water installations within buildings and for pipework outside buildings but within the premises in accordance with EN 806-1. This European Standard is applicable to new installations, alterations and repairs.
SR EN 4620:2010 | Aerospace series - Inserts, MJ threads, self-locking, with self-broaching keys - Design standard This standard specifies the applications and installation hole dimensions for EN standard, self-locking, self broaching key, MJ thread inserts and provisions for component salvage, for aerospace applications.
SR EN 4621:2010 | Aerospace series - Inserts, MJ threads, self-locking, self-broaching keys - Technical specification This standard specifies the characteristics, qualification and acceptance requirements for self-locking inserts, self-broaching keys with MJ threads, for aerospace applications. It is applicable whenever referenced.
SR EN 4662:2010 | Aerospace series - Test specification for vibration control components This standard specifies the procedure and the parameter for testing static and dynamic stiffness of vibration control components (e.g. shock mounts with bushes). This standard applies to vibration control components all installed for aircraft applications. It may be applied when referred to in the product standard or in a design specification.
SR EN 15622:2010 | Copper and copper alloys - Determination of lead content - Flame atomic absorption spectrometric method (FAAS) This document specifies a flame atomic absorption spectrometric method (FAAS) for the determination of the lead in copper and copper alloys in the form of unwrought, wrought and cast products. The method is applicable to products having lead mass fractions between 0,01 % and 5,0 %.
SR EN 2954-002:2010 | Aerospace series - Macrostructure of titanium and titanium alloy wrought products - Part 002: Macrostructure of bar, section, forging stock and forgings This European Standard contains pictures of the macrostructure of bar, section, forging stock and forgings for titanium and titanium alloy wrought products. This European Standard shall be used in conjunction with EN 2954-001.
SR EN 2954-001:2010 | Aerospace series - Macrostructure of titanium and titanium alloy wrought products - Part 001: General requirements This standard specifies the conditions for the macrographic examination of titanium and titanium alloy bar, section, forging stock and forgings. Specific macrostructures are defined in EN 2954-002. This standard shall be applied in conjunction with EN material standards and technical specifications, which define the acceptance criteria unless otherwise specified on the order.
SR EN 3529:2010 | Aerospace series - Steel FE-PM2701 (X2NiCoMo18-8-5) - Vacuum induction melted and vacuum arc remelted - Solution treated and precipitation treated - Forgings - a or D <= 150 mm - 1 750 MPa <= Rm <= 2 000 MPa This standard specifies the requirements relating to: Steel FE-PM2701 (X2NiCoMo18-8-5) Vacuum induction melted and vacuum arc remelted Solution treated and precipitation treated Forgings a or D < or = 150 mm 1 750 MPa < or = Rm < or = 2 000 MPa for aerospace applications.
SR EN 4632-003:2010 | Aerospace series - Weldability and brazeability of materials in aerospace constructions - Part 003: Welding and brazing of homogeneous assemblies of unalloyed and low alloy steels This standard defines degrees of weldability and brazeability for materials or families of materials used in the aerospace industry. It comprises a series of sheets, by materials or by material families, which: a) indicate the main titles, the typical chemical composition and the main characteristics; b) contain recommendations for welding and brazing; c) indicate a degree of weldability or brazeability for a given process under defined conditions; d) indicate a value of the mechanical strength coefficient of the welded joint for each welding process, when it could be extracted from bibliographic references referring to it. The joint coefficient is expressed as a ratio of the tensile strength of the welded joint to the tensile strength of the base alloy. To define preheating conditions, it recommends ISO/TR 17671-2 recommendations. These conditions depend on the calculation of carbon equivalent, welding energy per unit length, thickness, arc welding process and hydrogen rate in filler metal. It is applicable without restriction for the manufacturing of new parts or for repair.
SR EN 2852:2010 | Aerospace series - Nuts, hexagonal, plain, normal height, normal across flats, heat resisting steel passivated - Classification: 1 100 MPa/650 °C This standard specifies the characteristics of plain hexagonal nuts in passivated heat resisting steel, with or without locking holes, the dimensions of which are in conformity with ISO 8279. These nuts are intended for use in aircraft assemblies, subjected principally to tension loading. They are intended to be used with bolts of 1 100 MPa ) tensile strength classification, at temperatures up to 650 °C.
SR EN 4619:2010 | Aerospace series - Inserts, MJ threads, self-locking, with self-broaching keys - Installation and removal procedure This standard specifies the installation and removal procedure (hole profile, tools) of self-locking, self broaching key, MJ thread inserts defined by EN standards, for aerospace applications.
SR EN 13112+A1:2010 | Tannery machines - Splitting and bandknife shearing machines - Safety requirements This European Standard specifies safety requirements for design, construction, operation, adjustment, setting, cleaning and maintenance of - splitting machines (see figures 1, 2) for limed hides and skins, wet blue and dry materials, - bandknife shearing machines (see figures 3, 4, 5, 6) used in the splitting and shearing of leather and synthetic materials. This standard takes account of intended use, foreseeable misuse, component and systems failure. The machines are for fixed installation. This document is not applicable to the splitting and bandknife shearing machines which are manufactured before the date of its publication as EN. All the significant hazards listed in clause 4 are safeguarded by the requirements included in clause 5 except dust and fire. For these hazards general guidelines are proposed in normative annex A. Designers and manufacturers shall verify directly that the methods adopted to reduce these hazards have been successful. This standard does not establish any requirements for electromagnetic disturbances. NOTE Directive 94/9/EC concerning equipment and
SR EN 13114+A1:2010 | Tannery machines - Rotating process vessels - Safety requirements 1.1 This European Standard specifies safety requirements for design, construction, operation, adjustment, setting, cleaning and maintenance of a machine. 1.2 This standard covers the following machines (see annex C and Figures 1 and 2 for typical configurations): a) horizontal rotating vessels; b) inclined rotating vessels. 1.3 This standard does not apply to machines using substances containing solvent, that would generate fume and/or vapour detrimental to health, or that may lead to fire or explosive atmosphere. 1.4 This standard takes account of intended use, foreseeable misuse, component and systems failure. The machines are for fixed installation. 1.5 This document is not applicable to the rotating vessels which are manufactured before the date of its publication as EN. 1.6 This standard does not establish any requirements for electromagnetic disturbances. NOTE Directive 94/9/EC concerning equipment and protective systems intended for use in potentially explosive atmospheres can be applicable to the type of machine or equipment covered by this European Standard. The pres
SR EN 1315:2010 | Dimensional classification of round timber This European Standard specifies a dimensional classification for round timber (softwood and hardwood) for which the intended use is not known.
SR EN 1313-1:2010 | Round and sawn timber - Permitted deviations and preferred sizes - Part 1: Softwood sawn timber This European Standard specifies permitted deviations for thickness and width at reference moisture content and adjustments for changes in size due to changes in moisture content. Preferred sizes for thicknesses of 38 mm and over are also specified. This standard applies to softwood sawn timber. An informative annex gives complementary national sizes. NOTE A.5 includes for France the concept of preferred size for green timber.
SR EN 13591+A1:2010 | Food processing machinery - Fixed deck oven loaders - Safety and hygiene requirements This European Standard applies to the design and manufacture of fixed deck oven loaders used in the food industry, bakeries, pastry-making, etc. These machines are used to place dough pieces on each deck of fixed deck ovens and to remove the baked products from each deck. This equipment may be: - manual; - semi-automatic (some movements powered, some movements requiring manual power). The European Standard covers technical safety and hygiene requirements for the design, installation, adjustment, operating, cleaning and maintenance of this equipment. This European Standard deals with the significant hazards, hazardous situations and events relevant to fixed oven deck loaders, when used as intended and under the conditions foreseen by the manufacturer. Noise from fixed deck oven loaders is not considered to be a significant hazard. That does not mean that the manufacturer of the machine is absolved from reducing noise and making a noise declaration. Therefore a noise test code is given in Annex A. The following equipment are excluded: - experimental equipment and equipment under
SR EN 13747+A2:2010 | Precast concrete products - Floor plates for floor systems This European standard deals with the requirements, the basic performance criteria and evaluation of conformity for precast floor plates made of reinforced or prestressed normal weight concrete according to EN 1992-1-1:2004, used in conjunction with cast-in-situ concrete (topping) for the construction of composite floor slabs. Annex B gives different types of composite slabs made with floor plates. These floor plates, with or without void formers, can include lattice girders or stiffening ribs incorporated during the precasting. They shall be manufactured in factories by casting, slip forming or extrusion. If major part of mechanical resistance is taken up by the precast stiffening ribs, the product belongs to EN 1168 or to EN 13224, according to the section. The products covered by this standard are intended to be used as part of structural floors in applications such as: - floors and roofs of buildings (including industrial and storage buildings, public buildings as schools, hospitals, etc.); - parking/circulation areas; - cover for culverts; - etc. Floor plates for bridge d
SR EN 60255-1:2010 | Measuring relays and protection equipment -- Part 1: Common requirements IEC 60255-1:2009 specifies common rules and requirements applicable to measuring relays and protection equipment including any combination of devices to form schemes for power system protection such as control, monitoring and process interface equipment in order to obtain uniformity of requirements and tests. Covers all measuring relays and protection equipment used for protection within the power system environment.
SR EN ISO 10572:2010 | Mixed polyolefin fibre ropes (ISO 10572:2009) ISO 10572:2009 specifies requirements for 3-strand hawser-laid, 4-strand shroud-laid, 8-strand braided and 12-strand braided ropes made of mixed polyolefin fibres, and gives rules for their designation.
SR EN ISO 2062:2010 | Textiles - Yarns from packages - Determination of single-end breaking force and elongation at break using constant rate of extension (CRE) tester (ISO 2062:2009) ISO 2062:2009 specifies methods for the determination of the breaking force and elongation at break of textile yarns taken from packages. Four methods are given: A: manual; specimens are taken directly from conditioned packages; B: automatic; specimens are taken directly from conditioned packages; C: manual; relaxed test skeins are used after conditioning; D: manual; specimens are used after wetting. Method C is used in cases of dispute regarding elongation at break of the yarn. ISO 2062:2009 specifies methods using constant rate of specimen extension (CRE) tensile testers. Testing on the now obsolete constant rate of travel (CRT) and constant rate of loading (CRL) instruments is covered, for information, in Annex A, in recognition of the fact that these instruments are still in use and can be used by agreement. ISO 2062:2009 applies to all types of yarns, except glass, elastomeric, aramid, high molecular polyethylene (HMPE), ultra high molecular polyethylene (UHMPE), ceramic and carbon yarns and polyolefin tape. ISO 2062:2009 is applicable to yarns from packages but can b
SR EN ISO 10554:2010 | Polyamide fibre ropes - Double braid construction (ISO 10554:2009) ISO 10554:2009 specifies requirements for double braided ropes and for higher-strength double braided ropes made of polyamide and gives rules for their designation.
SR EN ISO 10547:2010 | Polyester fibre ropes - Double braid construction (ISO 10547:2009) ISO 10547:2009 specifies requirements for double braided ropes and for higher-strength double braided ropes made of polyester and gives rules for their designation.
SR EN 534+A1:2010 | Corrugated bitumen sheets - Product specification and test methods This European Standard specifies the technical properties and establishes the test and inspection methods for finished corrugated bitumen sheets on leaving the factory. It also provides for the evaluation of conformity of products with the requirements of this standard.
SR ISO 8897:2010 | Oil of juniper berry (Juniperus communis L.) Acest standard specifică anumite caracteristici ale uleiului esenţial de fructe de ienupăr (Juniperus communis L.), în scopul facilitării evaluării calităţii sale.
SR EN 60626-2:2010 | Combined flexible materials for electrical insulation -- Part 2: Methods of test Deals with the tests applicable to combined materials constituted by plastic films and/or fibrous materials such as papers, woven or non-woven fabrics, impregnated or not impregnated
SR EN 1349:2010 | Industrial process control valves This European Standard applies to all industrial process control valves (hereafter referred to as control valves). This European Standard specifies the design and performance requirements including material, pressure/temperature ratings, dimensions, testing and marking. The range of nominal size is: - DN 10; DN 15; DN 20; DN 25; DN 32; DN 40; DN 50; DN 65; DN 80; DN 100; DN 125; DN 150; DN 200; DN 250; DN 300; DN 350; DN 400; DN 450; DN 500; DN 600; DN 700; DN 750; DN 800; DN 900; DN 1 000; DN 1 200. The range of PN is: - PN 10; PN 16; PN 25; PN 40; PN 63; PN 100; PN 160; PN 250; PN 320; PN 400. The range of Class is: - Class 150; Class 300; Class 600; Class 900; Class 1 500; Class 2 500; Class 4 500. Pinch valves are excluded from the scope of this European Standard. Cast iron Class designated flanges are excluded from the scope of this European Standard.
SR EN 60645-7:2010 | Electroacoustics - Audiometric equipment -- Part 7: Instruments for the measurement of auditory brainstem responses IEC 60645-7:2009 applies to instruments designed for the measurement of auditory evoked potentials from the inner ear, the auditory nerve and the brainstem, evoked by acoustic and/or vibratory stimuli of short duration. IEC 60645-7:2009 defines the characteristics to be specified by the manufacturer, specifies performance requirements for two types of instrument, screening and diagnostic, and specifies the functions to be provided on these types. The purpose of IEC 60645-7:2009 is to ensure that measurements made under comparable test conditions with different instruments complying with this standard will be consistent. IEC 60645-7:2009 is not intended to restrict development or incorporation of new features, nor to discourage innovative approaches. The application of electric stimuli for special purposes is beyond the scope of this standard.
SR EN 60645-6:2010 | Electroacoustics - Audiometric equipment -- Part 6: Instruments for the measurement of otoacoustic emissions IEC 60645-6:2009 applies to instruments designed primarily for the measurement of otoacoustic emissions in the human external acoustic meatus evoked by acoustic probe pulses or tones. This standard defines the characteristics to be specified by the manufacturer, lays down performance specifications for two types of instruments and specifies the functions to be provided on these types. IEC 60645-6:2009 describes methods of test to be used for approval testing and guidance on methods for undertaking routine calibration. The purpose of IEC 60645-6:2009 is to ensure that measurements made under comparable test conditions with different instruments complying with the standard will be consistent. Instruments which provide a measurement function not specifically within the scope of the standard shall still comply with any relevant requirements. This standard is not intended to restrict development or incorporation of new features, nor to discourage innovative approaches.
SR EN 62341-5:2010 | Organic Light Emitting Diode (OLED) displays -- Part 5: Environmental testing methods IEC 62341-5:2009 defines testing methods for evaluating environmental endurance of organic light emitting diode display modules (OLED display modules) for use and storage under the assumed usage environment.
SR EN 62341-1-2:2010 | Organic light emitting diode displays -- Part 1-2: Terminology and letter symbols Gives preferred terms, their definitions and symbols for organic light emitting diode (OLED) displays; with the object of using the same terminology when publications are prepared in different countries.
SR EN 62341-1-1:2010 | Organic light emitting diode (OLED) displays -- Part 1-1: Generic specifications IEC 62341-1-1:2009 is a generic specification for organic light emitting diode (OLED) displays. It defines general procedures for quality assessment to be used in the IECQ System and establishes general rules for methods of electrical and optical measurements, environmental and mechanical tests and endurance tests.
SR EN 61988-5:2010 | Plasma display panels -- Part 5: Generic specification IEC 61988-5:2009 is a generic specification for plasma display panels specifies general procedures for quality assessment to be used in the IECQ-CECC system and establishes general principles for describing and testing of electrical, optical, mechanical and environmental characteristics.
SR EN 60191-6:2010 | Mechanical standardization of semiconductor devices -- Part 6: General rules for the preparation of outline drawings of surface mounted semiconductor device packages IEC 60191-6:2009 gives general rules for the preparation of outline drawings of surface-mounted semiconductor devices. It supplements IEC 60191-1 and IEC 60191-3. It covers all surface-mounted devices discrete semiconductors with lead count of greater or equal to 8, as well as integrated circuits classified as form E in Clause 3 of IEC 60191-4. This third edition of IEC 60191-6 cancels and replaces the second edition, published in 2004 and constitutes a technical revision. This edition includes the following significant changes with respect to the previous edition: a) scope is modified to cover all surface-mounted devices discrete semiconductors with lead count of greater or equal to 8; b) editorial modifications on several pages; and c) technical revision to ball grid array package (BGA) especially its geometrical drawing format. (two types of BGA would unify as one type as a result of revising drawing format.
SR EN 2756:2010 | Aerospace series - Lamps, incandescent - Test methods This standard specifies the test methods for incandescent lamps used for aerospace applications. It concerns lamps used for lighting and/or for interior or exterior signalling.
SR EN 2240-020:2010 | Aerospace series - Lamps, incandescent - Part 020: Lamp, code 311 - Product standard This European Standard specifies the required characteristics for lamp, code 311, for aerospace applications. It shall be used together with EN 2756.
SR EN 2240-019:2010 | Aerospace series - Lamps, incandescent - Part 019: Lamp, code 308 - Product standard This European Standard specifies the required characteristics for lamp, code 308, for aerospace applications. It shall be used together with EN 2756.
SR EN 2240-018:2010 | Aerospace series - Lamps, incandescent - Part 018: Lamp, code 307 - Product standard This European Standard specifies the required characteristics for lamp, code 307, for aerospace applications. It shall be used together with EN 2756.
SR EN 2240-017:2010 | Aerospace series - Lamps, incandescent - Part 017: Lamp, code 306 - Product standard This European Standard specifies the required characteristics for lamp, code 306, for aerospace applications. It shall be used together with EN 2756.
SR EN 2240-016:2010 | Aerospace series - Lamps, incandescent - Part 016: Lamp, code 305 - Product standard This European Standard specifies the required characteristics for lamp, code 305, for aerospace applications. It shall be used together with EN 2756.
SR EN 2240-015:2010 | Aerospace series - Lamps, incandescent - Part 015: Lamp, code 304 - Product standard This European Standard specifies the required characteristics for lamp, code 304, for aerospace applications. It shall be used together with EN 2756.
SR EN 2240-014:2010 | Aerospace series - Lamps, incandescent - Part 014: Lamp, code 303 - Product standard This European Standard specifies the required characteristics for lamp, code 303, for aerospace applications. It shall be used together with EN 2756.
SR EN 2240-013:2010 | Aerospace series - Lamps, incandescent - Part 013: Lamp, code 301 - Product standard This European Standard specifies the required characteristics for lamp, code 301, for aerospace applications. It shall be used together with EN 2756.
SR EN 2240-012:2010 | Aerospace series - Lamps, incandescent - Part 012: Lamp, code 95 - Product standard This European Standard specifies the required characteristics for lamp, code 95, for aerospace applications. It shall be used together with EN 2756.
SR EN 2240-011:2010 | Aerospace series - Lamps, incandescent - Part 011: Lamp, code 85 - Product standard This European Standard specifies the required characteristics for lamp, code 85, for aerospace applications. It shall be used together with EN 2756.
SR EN 62150-4:2010 | Fibre optic active components and devices - Test and measurement procedures -- Part 4: Relative intensity noise using a time-domain optical detection system IEC 62150-4:2009(E) specifies test and measurement procedures for relative intensity noise (RIN). It applies to lasers, laser transmitters, and the transmitter portion of transceivers. This procedure examines whether the device or module satisfies the appropriate performance specification. The procedure is applicable to single longitudinal mode (SLM).
SR EN 61754-24:2010 | Fibre optic interconnecting devices and passive components - Fibre optic connector interfaces -- Part 24: Type SC-RJ connector family IEC 61754-24:2009(E) defines the standard interface dimensions for the type SC-RJ family of connectors.
SR EN ISO 787-7:2010 | General methods of test for pigments and extenders - Part 7: Determination of residue on sieve - Water method - Manual procedure (ISO 787-7:2009) ISO 787-7:2009 specifies a general method of test for determining the residue on sieve from a sample of pigment or extender dispersed in water.
SR EN ISO 105-J03:2010 | Textiles - Tests for colour fastness - Part J03: Calculation of colour differences (ISO 105-J03:2009) ISO 105-J03:2009 provides a method of calculating the colour difference between two specimens of the same material, measured under the same conditions, such that the numerical value ?Ecmc(l:c) for the total colour difference quantifies the extent to which the two specimens do not match. It permits the specification of a maximum value (tolerance) which depends only on the closeness of match required for a given end-use and not on the colour involved, nor on the nature of the colour difference. The method also provides a means for establishing the ratio of differences in lightness to chroma and to hue.
SR EN ISO 7579:2010 | Dyestuffs - Determination of solubility in organic solvents - Gravimetric and photometric methods (ISO 7579:2009) ISO 7579:2009 specifies two methods for determining the solubility of dyestuffs in organic solvents. They are applicable to dyestuffs that do not change chemically under the influence of the solvent and are stable and non-volatile under the specified drying conditions. For volatile solvents (boiling point < 120 °C), the gravimetric procedure is recommended and, for less volatile solvents (boiling point > 120 °C), the photometric procedure is recommended. The choice of procedure should be made on a case-by-case basis. The methods are suitable for concentrations between 1 g and 1 000 g of dyestuff per litre of solvent. Higher concentrations can be used provided the viscosity of the solution is such that the procedure can be carried out readily. The methods are not suitable for the determination of insoluble matter in a dyestuff.
SR ISO/CEI 17007:2010 | Conformity assessment -- Guidance for drafting normative documents suitable for use for conformity assessment Acest standard furnizează principii şi îndrumări pentru dezvoltarea documentelor normative care conţin: - cerinţe specificate de îndeplinit pentru obiectele evaluării conformităţii; - cerinţe specificate pentru sisteme de evaluare a conformităţii care pot fi utilizate atunci când se demonstrează că un obiect al evaluării conformităţii îndeplineşte cerinţele specificate. Acest standard este destinat utilizării de către elaboratori de standarde care nu aplică Directivele ISO/CEI, asociaţii şi consorţii din industrie, achizitori, autorităţi de reglementare, consumatori şi grupuri neguvernamentale, organisme de acreditare, organisme de evaluare a conformităţii, proprietari de scheme de evaluare a conformităţii şi alte părţi interesate, de exemplu organizaţii de asigurare.
SR EN ISO 9445-1:2010 | Continuously cold-rolled stainless steel - Tolerances on dimensions and form - Part 1: Narrow strip and cut lengths (ISO 9445-1:2009) ISO 9445-1:2009 specifies the tolerances on dimensions and form for continuously cold-rolled stainless steel narrow strip, in thicknesses of up to and including 3 mm and in rolling widths of less than 600 mm. It also applies to cut lengths taken from such strip. Narrow strip and cut lengths with widths of less than 600 mm, which are manufactured from wide strip by longitudinal slitting, are covered in ISO 9445-2.
SR EN ISO 9445-2:2010 | Continuously cold-rolled stainless steel - Tolerances on dimensions and form - Part 2: Wide strip and plate/sheet (ISO 9445-2:2009) ISO 9445-2:2009 specifies the tolerances on dimensions and form for continuously cold-rolled stainless steel wide strip and plate/sheet, in thicknesses from 0,30 mm to 8,0 mm and in rolling widths from 600 mm to 2 100 mm. It also applies to slit cold-rolled wide strip in widths less than 600 mm manufactured from wide strip by longitudinal slitting and to cut lengths manufactured from such strip.
SR EN ISO 5821:2010 | Resistance welding - Spot welding electrode caps (ISO 5821:2009) ISO 5821:2009 specifies the dimensions and tolerances of resistance spot welding electrode caps, where a female taper is used to fix the cap to an electrode adaptor. ISO 5821:2009 applies only to electrode caps for which the electrode force given for diameters 13 mm, 16mm and 20 mm (taper 1:10) and for diameters 12,7 mm, 15,8 mm and 19,1 mm (taper 1:9,6) is not exceeded.
SR ISO 9648:2010 | Sorghum -- Determination of tannin content Acest standard descrie o metodă generală de determinare a conţinutului de tanin din boabe de sorg.
SR EN 3753:2010 | Aerospace series - Nuts, anchor, self-locking, fixed, 60° corner, with counterbore, in alloy steel, cadmium plated, MoS2 lubricated - Classification: 1 100 MPa (at ambient temperature) / 235 °C This standard specifies the characteristics of 60° corner, counterbored fixed anchor nuts, with a self-locking feature achieved by forming the upper portion out-of-round, in alloy steel, cadmium plated, MoS2 lubricated. Classification: 1 100 MPa / 235 °C.
SR EN 3539:2010 | Aerospace series - Nuts, anchor, self-locking, one lug, fixed, with counterbore, in heat resisting steel, MoS2 lubricated - Classification: 1 100 MPa (at ambient temperature) / 315 °C This standard specifies the characteristics of one lug counterbored fixed anchor nuts, with a self locking feature achieved by forming the upper portion out-of-round, in heat resisting steel, MoS2 lubricated. Classification: 1 100 MPa / 315 °C.
SR EN 3538:2010 | Aerospace series - Nuts, anchor, self-locking, fixed, two lug, reduced series, with counterbore, in heat resisting steel, MoS2 lubricated - Classification: 1 100 MPa (at ambient temperature)/315 °C This European Standard specifies the characteristics of two lug, reduced series, counterbored fixed anchor nuts, with a self-locking feature achieved by forming the upper portion out-of-round, in heat resisting steel, MoS2 lubricated. Classification: 1 100 MPa / 315 °C
SR EN 3537:2010 | Aerospace series - Nuts, anchor, self-locking, fixed, two lug, with counterbore, in heat resisting steel, MoS2 lubricated - Classification: 1 100 MPa (at ambient temperature)/315 °C This European Standard specifies the characteristics of two lug, counterbored fixed anchor nuts, with a self-locking feature achieved by forming the upper portion out-of-round, in heat resisting steel, MoS2 lubricated. Classification: 1 100 MPa / 315 °C
SR EN 3227:2010 | Aerospace series - Nuts, hexagonal, plain, normal height, normal across flats, in steel, cadmium plated, left hand thread - Classification: 1 100 MPa (at ambient temperature) / 235 °C This standard specifies the characteristics of plain, hexagonal nuts, normal height, normal across flats, with left hand thread, in steel, cadmium plated. Classification : 1 100 MPa / 235 °C.
SR EN 2863:2010 | Aerospace series - Nuts, anchor, self-locking, fixed, 90° corner, with counterbore, in heat resisting steel, MoS2 lubricated - Classification: 1 100 MPa (at ambient temperature) / 315 °C This standard specifies the characteristics of 90° corner, counterbored fixed anchor nuts, with a self-locking feature achieved by forming the upper portion out-of-round, in heat resisting steel, MoS2 lubricated. Classification: 1 100 MPa / 315 °C.
SR EN ISO 9239-1:2010 | Reaction to fire tests for floorings - Part 1: Determination of the burning behaviour using a radiant heat source (ISO 9239-1:2010) ISO 9239-1:2010 specifies a method for assessing the wind-opposed burning behaviour and spread of flame of horizontally mounted floorings exposed to a heat flux radiant gradient in a test chamber, when ignited with pilot flames. This method is applicable to all types of flooring. e.g. textile carpet, cork, wood, rubber and plastics coverings as well as coatings. Results obtained by this method reflect the performance of the flooring, including any substrate if used. Modifications of the backing, bonding to a substrate, underlay or other changes of the flooring may affect test results. ISO 9239-1:2010 is applicable to the measurement and description of the properties of floorings in response to heat and flame under controlled laboratory conditions. It should not be used alone to describe or appraise the fire hazard or fire risk of floorings under actual fire conditions.
SR EN ISO 2825:2010 | Spices and condiments - Preparation of a ground sample for analysis (ISO 2825:1981) Basis for this method is the laboratory sample obtained by the method specified in ISO 948. The principle of determination consists in grinding the laboratory sample, which has been previously mixed, to obtain particles of the size specified in the International Standard appropriate to the spice or condiment concerned or, if not so specified, to obtain particles of size approximately 1 mm.
SR EN ISO 8589:2010 | Sensory analysis - General guidance for the design of test rooms (ISO 8589:2007) ISO 8589:2007 provides general guidance for the design of test rooms intended for the sensory analysis of products. It describes the requirements to set up a test room comprising a testing area, a preparation area, and an office, specifying those that are essential or those that are merely desirable. ISO 8589:2007 is not specific for any product or test type. Although many of the general principles are similar, ISO 8589:2007 does not address test facilities for the specialized examination of products in inspection or in-plant quality-control applications.
SR EN ISO 25178-6:2010 | Geometrical product specifications (GPS) - Surface texture: Areal - Part 6: Classification of methods for measuring surface texture (ISO 25178-6:2010) ISO 25178-6:2010 describes a classification system for methods used primarily for the measurement of surface texture. It defines three classes of methods, illustrates the relationships between the classes, and briefly describes specific methods.
SR EN 15664-2:2010 | Influence of metallic materials on water intended for human consumption - Dynamic rig test for assessment of metal release - Part 2: Test waters This European Standard defines the requirements for test waters used in the dynamic test rig defined in EN 15664-1. This document specifies test water(s) when the test procedure is used to: a) assess a material for approval as a reference material for a category of materials; b) assess a material for approval by way of comparative testing; c) obtain data on the interaction of local water with a material. NOTE Local waters used for test waters are not treated with corrosion inhibitors.
SR EN 15848:2010 | Water conditioning equipment inside buildings - Adjustable chemical dosing systems - Requirements for performance, safety and testing This European Standard specifies definitions, principles of construction (but not dimensions) and design, requirements on performance and operation as well as methods for testing the performance of adjustable chemical dosing systems for conditioning water intended for human consumption inside buildings (see [1]) which are permanently connected to the mains supply. The concentration in the treated water of the active chemical(s) as well as of any other ingredient or minor component (including possible contaminants) should not exceed the parametric values laid down in the existing legislation in the Member States for the water intended for the human consumption, as implemented by the national authorities.
SR EN 15829:2010 | Foodstuffs - Determination of ochratoxin A in currants, raisins, sultanas, mixed dried fruit and dried figs - HPLC method with immunoaffinity column cleanup and fluorescence detection This European Standard specifies a method for the determination of ochratoxin A in currants, raisins, sultanas, mixed dried fruit and dried figs by high performance liquid chromatography (HPLC) with immunoaffinity cleanup and fluorescence detection. This method has been validated in an interlaboratory study via the analysis of both naturally contaminated and spiked samples ranging from 1,1 µg/kg to 11 µg/kg. For further information on the validation, see Clause 9 and Annex B. WARNING - The use of this standard can involve hazardous materials, operations and equipment. This standard does not purport to address all the safety problems associated with its use. It is the responsibility of the user of this standard to establish appropriate safety and health practices and determine the applicability of regulatory limitations prior to use.
SR EN 15835:2010 | Foodstuffs - Determination of ochratoxin A in cereal based foods for infants and young children - HPLC method with immunoaffinity column cleanup and fluorescence detection This European Standard specifies a method for the determination of ochratoxin A in cereal based foods for infants and young children by high performance liquid chromatography (HPLC) with immunoaffinity column cleanup and fluorescence detection. This method has been validated in an interlaboratory study via the analysis of both naturally contaminated and spiked samples ranging from 0,050 µg/kg to 0,217 µg/kg. For further information on the validation see Clause 8 and Annex B. Additional studies have shown that this method is applicable to cereal based baby foods containing 8 different types of cereals, honey and cocoa, at levels up to 3,540 µg/kg, see Annex C and [6].
SR EN ISO 17201-5:2010 | Acoustics - Noise from shooting ranges - Part 5: Noise management (ISO 17201-5:2010) ISO 17201-5:2010 gives guidelines for noise management of shooting activity at shooting ranges. The control of the noise received outside shooting ranges at specified reception points based either on measured or calculated sound exposure levels is specified. ISO 17201-5:2010 can also be used in the planning of new or reconstruction of existing ranges. It is intended to comply with all relevant local rules and regulations which imply a conversion of sound exposure level to other indicators as given in ISO 17201-3. ISO 17201-5:2010 applies to weapons with calibres of less than 20 mm or explosive charges of less than 50 g TNT equivalent and pressures of less than 1 kPa at the reception point. NOTE National or other regulations, which could be more stringent, can apply.
SR EN ISO 28927-2:2010 | Hand-held portable power tools - Test methods for evaluation of vibration emission - Part 2: Wrenches, nutrunners and screwdrivers (ISO 28927-2:2009) ISO 28927-2:2009 specifies a laboratory method for measuring hand-transmitted vibration emission at the handles of hand-held power-driven wrenches, nutrunners and screwdrivers used for tightening and loosening threaded fasteners. It is a type-test procedure for establishing the magnitude of vibration in the gripping areas of a machine when operating at a specified load. The method has been tested for fastening tasks only. It is intended that the results be used to compare different models of the same type of machine. ISO 28927-2:2009 is applicable to hand-held machines, driven pneumatically or by other means, with impact or impulse action, of shut-off, ratchet or stall type, and of all designs — straight, pistol-grip, angle or bow handle. It covers machines with 6,3 mm to 40 mm (1/4 in to 11 in) male or female drive output shafts, as well as other geometries. It is not applicable to nutrunners designed to be used only in torque reaction arms.
SR EN ISO 28927-3:2010 | Hand-held portable power tools - Test methods for evaluation of vibration emission - Part 3: Polishers and rotary, orbital and random orbital sanders (ISO 28927-3:2009) ISO 28927-3:2009 specifies a laboratory method for measuring hand-transmitted vibration emission at the handles of hand-held, power-driven, portable polishers and rotary, orbital and random orbital sanders used for surface-finishing processes, not for material removal. It is a type-test procedure for establishing the magnitude of vibration in the gripping areas of a machine when operating under type-test conditions. It is intended that the results be used to compare different models of the same type of machine. ISO 28927-3:2009 is applicable to hand-held machines driven pneumatically or by other means. It is not applicable to straight grinders equipped with a sanding wheel or to belt sanders.
SR EN ISO 28927-5:2010 | Hand-held portable power tools - Test methods for evaluation of vibration emission - Part 5: Drills and impact drills (ISO 28927-5:2009) ISO 28927-5:2009 specifies a laboratory method for measuring hand-transmitted vibration emission at the handles of hand-held, power-driven drills and impact drills. It is a type-test procedure for establishing the magnitude of vibration in the gripping areas of a drill fitted with a drill bit. It is intended that the results be used to compare different models of the same type of machine. ISO 28927-5:2009 is applicable to straight drills, drills with a pistol-grip and angle drills intended for drilling holes with rotating or impact action in all kinds of materials (see Clause 5), driven pneumatically or by other means. It is not applicable to heavy-duty drills with a screw feed or drills driven by a combustion engine.
SR EN ISO 28927-6:2010 | Hand-held portable power tools - Test methods for evaluation of vibration emission - Part 6: Rammers (ISO 28927-6:2009) ISO 28927-6:2009 specifies a laboratory method for measuring hand-transmitted vibration emission at the handles of hand-held, power-driven rammers. It is a type-test procedure for establishing the magnitude of vibration in the gripping areas of a machine run under specified test conditions. It is intended that the results be used to compare different models of the same type of machine. ISO 28927-6:2009 is applicable to rammers, back-fill rammers, pawing rammers, sand rammers and stampers, driven pneumatically or by other means, intended for use in foundries, on building sites, etc., and with, for example, butts or peens made of cast iron or rubber, used for ramming of casting sand or in stamping work.
SR EN ISO 28927-7:2010 | Hand-held portable power tools - Test methods for evaluation of vibration emission - Part 7: Nibblers and shears (ISO 28927-7:2009) ISO 28927-7:2009 specifies a laboratory method for measuring hand-transmitted vibration emission at the handles of hand-held, power-driven nibblers and shears. It is a type-test procedure for establishing the magnitude of vibration in the gripping areas of a machine run under specified test conditions. It is intended that the results be used to compare different models of the same type of machine. ISO 28927-7:2009 is applicable to nibblers and shears, driven pneumatically or by other means, intended for cutting sheet metal or composite materials.
SR EN ISO 28927-8:2010 | Hand-held portable power tools - Test methods for evaluation of vibration emission - Part 8: Saws, polishing and filing machines with reciprocating action and saws with oscillating or rotating action (ISO 28927-8:2009) ISO 28927-8:2009 specifies a laboratory method for measuring hand-transmitted vibration emission at the handles of hand-held, power-driven saws, polishing and filing machines with reciprocating action and small saws with oscillating or rotating action. It is a type-test procedure for establishing the magnitude of vibration in the gripping areas of a machine run under specified test conditions. It is intended that the results be used to compare different models of the same type of machine. ISO 28927-8:2009 is applicable to reciprocating files intended for surface finishing equipped with a file or polishing tool, saws intended for parting sheets, plaster for medical use or wood, or equipped with a saw blade for use on all kinds of materials, and small circular saws primarily intended for cutting metal or composite materials, whether driven pneumatically or by other means. It is not applicable to files that are normally used with one hand on the file blade, nor to large circular saws intended for cutting wood.
SR EN ISO 28927-9:2010 | Hand-held portable power tools - Test methods for evaluation of vibration emission - Part 9: Scaling hammers and needle scalers (ISO 28927-9:2009) ISO 28927-9:2009 specifies a laboratory method for measuring hand-transmitted vibration emission at the handles of hand-held, power-driven scaling hammers and needle scalers. It is a type-test procedure for establishing the magnitude of vibration in the gripping areas of a machine run under specified test conditions. It is intended that the results be used to compare different models of the same type of machine. ISO 28927-9:2009 is applicable to engraving pens, scabblers, scaling hammers and needle scalers, driven pneumatically or by other means, intended for paint, rust or scale removal with reciprocating work tools or needles and for all kinds of materials.
SR EN ISO 7885:2010 | Dentistry - Sterile injection needles for single use (ISO 7885:2010) ISO 7885:2010 gives dimensional and performance requirements for sterile injection needles for single use which are used in dental cartridge syringes complying with ISO 9997 for injection of dental local anaesthetics. It further specifies requirements with respect to their packaging, labelling and colour coding. It does not cover needles for special applications or techniques. Only the materials used for the construction of the needle tubing are specified.
SR EN ISO 8253-2:2010 | Acoustics - Audiometric test methods - Part 2: Sound field audiometry with pure-tone and narrow-band test signals (ISO 8253-2:2009) ISO 8253-2:2009 specifies relevant test signal characteristics, requirements for free, diffuse, and quasi-free sound fields, and procedures for sound field audiometry using pure tones, frequency-modulated tones or other narrow-band test signals presented by means of one or more loudspeakers. The primary purpose is the determination of hearing threshold levels in the frequency range 125 Hz to 8 000 Hz, but this range can be extended to 20 Hz to 16 000 Hz. ISO 8253-2:2009 does not include specifications for the use of hand-held loudspeakers. Speech as a test signal is not covered. The purpose of ISO 8253-2:2009 is to ensure that tests of hearing, using sound field audiometry, give as high a degree of accuracy and reproducibility as possible. Examples of graphical representations of the results are given.
SR EN 14064-2:2010 | Thermal insulation products for buildings - In-situ formed loose-fill mineral wool (MW) products - Part 2: Specification for the installed products This European Standard specifies the requirements for blown loose-fill mineral wool products installed in lofts, masonry cavity walls and frame constructions. This European standard is a specification for the installed insulation products. This European standard describes, when taken together with Part 1 of EN 14064, the product characteristics that are linked to the essential requirements of the EU Construction Products Directive. It also specifies the checks and tests to be used for the declarations made by the installer of the product and the rules for the evaluation of conformity. This standard does not specify the required level of a given property to be achieved by a product to demonstrate fitness for purpose in a particular application. The levels required for a given application are to be found in regulations or non-conflicting standards. For example, see the note in the scope of Part 1 of EN 14064 regarding the possibility of special water penetration tests in different Member States. Products with a declared thermal conductivity at 10 °C greater than 0,060 W/(m.K) ar
SR EN 14250:2010 | Timber structures - Product requirements for prefabricated structural members assembled with punched metal plate fasteners This European Standard specifies material, product and documentation requirements for prefabricated structural members (e.g. trusses for roofs, walls and floors, frames, composite beams and girders) for use in buildings made from solid structural timber according to EN 14081-1 with or without finger joints assembled with punched metal plate fasteners. The standard also covers tests and/or calculation methods to carry out the evaluation of conformity and requirements for the marking of these members. As regards resistance to biological organisms, this standard covers prefabricated structural members manufactured from either untreated timber or timber treated to improve its natural durability. This standard does not cover prefabricated timber structural members intended to be used in constructions under predominantly dynamic loads (e.g. bridges) or for use in unprotected external conditions (i.e. use class 3 in accordance with EN 335-1). Furthermore, it does not cover members treated to improve their fire performance.
SR EN 1057+A1:2010 | Copper and copper alloys - Seamless, round copper tubes for water and gas in sanitary and heating applications This European Standard specifies the requirements, sampling, test methods and conditions of delivery for seamless round copper tubes. It is applicable to tubes having an outside diameter from 6 mm up to and including 267 mm for: - distributing networks for hot water and cold water; - hot water heating systems, including panel heating systems (under-floor, wall, overhead); - domestic gas and liquid fuel distribution; - waste water sanitation. It is also applicable to seamless round copper tubes intended to be pre insulated before use for any of the above purposes.
Fire detection and fire alarm systems - Part 23: Fire alarm devices - Visual alarm devices This European Standard specifies the requirements, test methods and performance criteria for visual alarm devices in a fixed installation intended to signal a visual warning of a fire between the fire detection and fire alarm system and the occupants of a building. It is intended to cover only those devices which derive their operating power by means of a physical electrical connection to an external source such as a fire alarm system. This European Standard specifies the evaluation of conformity and the marking of the visual alarm devices. This European Standard applies to visual alarm devices that rely on software for their operation and to those that do not. This European Standard applies only to pulsing or flashing visual alarm devices, for example xenon beacons or rotating beacons. Devices giving continuous light output are excluded from this European Standard. This European Standard is not intended to cover visual indicators, for example those on detectors or on the control and indicating equipment.
SR EN 61029-2-8:2010 | Safety of transportable motor-operated electric tools -- Part 2-8: Particular requirements for single spindle vertical moulders Applies to transportable single spindle vertical moulders with a maximum cutter block diameter of 180 mm.
SR EN 60745-2-18:2010 | Hand-held motor-operated electric tools - Safety -- Part 2-18: Particular requirements for strapping tools Deals with the safety of hand-held motor-operated or magnetically driven tools, specific requirements for strapping tools. The rated voltage being not more than 250 V for single-phase a.c. or d.c., and 440 V for three-phase a.c. tools.
SR EN 622-5:2010 | Fibreboards - Specifications - Part 5: Requirements for dry process boards (MDF) This European Standard specifies the requirements for dry process boards (MDF) as defined in EN 316. The values listed in this European Standard relate to product properties but they are not characteristic values to be used in design calculations.
SR EN 709+A4:2010 | Agricultural and forestry machinery - Pedestrian controlled tractors with mounted rotary cultivators, motor hoes, motor hoes with drive wheel(s) - Safety This European Standard specifies safety requirements and testing for design and construction of, pedestrian controlled tractors with mounted rotary cultivators with the cultivator rotating axis horizontal and perpendicular to the direction of motion of the machine, motor hoes and motor hoes with drive wheel(s), all as used in agriculture, forestry, landscaping and gardening (including amenity use). It describes methods for the elimination or reduction of risks arising from their use. In addition, it specifies the type of information to be provided by the manufacturer on safe working practices. This European Standard does not cover the requirements to fulfil national road traffic regulations such as lights, steering and braking. Environmental aspects have not been considered in this standard. This European Standard applies primarily to machines which are manufactured after the date of issue of the standard.
SR EN 1034-22+A1:2010 | Safety of machinery - Safety requirements for the design and construction of paper making and finishing machines - Part 22: Wood Grinders This European Standard applies to wood grinders intended for the production of pulp used in paper making including sharpening devices and shall be used together with EN 1034-1:2000+A1:2009. It deals with all significant hazards, hazardous situations and hazard events relevant to wood grinders when used as intended and under the conditions foreseen by the manufacturer (see clause 4). This standard does not apply to loading facilities. Hazards caused by overpressure are not covered by this standard. Note: For hazards caused by overpressure, see the directive for pressure vessels. This European Standard is not applicable to wood grinders manufactured before the date of publication of this European Standard by CEN.
SR EN 1034-14+A1:2010 | Safety of machinery - Safety requirements for the design and construction of paper making and finishing machines - Part 14: Reel splitter This European Standard applies to reel splitters intended for use in paper making and shall be used together with !EN 1034-1:2000+A1:2009". It deals with all significant hazards, hazardous situations and hazardous events relevant to reel splitters when used as intended and under the conditions reasonably foreseen by the manufacturer as incorrect application (see clause 4). This European Standard applies only to reel splitters with a movable knife and of the following designs: - machines with a vertically moving knife pressed downwards from the top onto the reel, generally right to the core so that the layers of wound paper are separated one after the other and fall off; - machines with a driven and movable circular knife that cuts the wound layers of the horizontal reel successively, beginning from the top down to the core, with the cut layers of wound paper falling off one after the other. This European Standard also applies to the integrated conveyor belts and the integrated pivoting platform. This European Standard also covers the guard rails at the interface of the reel
SR EN 1034-13+A1:2010 | Safety of machinery - Safety requirements for the design and construction of paper making and finishing machines - Part 13: Machines for de-wiring bales and units This European Standard applies to machines for de-wiring bales and units and shall be used together with EN 1034-1:2000+A1:2010. It deals with all significant hazards, hazardous situations and hazard events relevant to machines for de-wiring bales and units, when used as intended and under conditions reasonably foreseeable by the manufacturer as incorrect application (see clause 4). This European Standard is not applicable to hand-held devices. This European Standard is not applicable to machines for de-wiring bales and units which are manufactured before the date of publication of this document by CEN.
SR EN 1034-7+A1:2010 | Safety of machinery - Safety requirements for the design and construction of paper making and finishing machines - Part 7: Chests This European Standard applies to chests used in paper making and shall be applied together with !EN 1034 1:2000+A1:2009". It deals with all significant hazards, hazardous situations and hazard events relevant to chests when they are used as intended and under the conditions foreseen by the manufacturer (see clause 4). This European Standard does not apply to tanks for chemicals, storage tanks for starch and other additives used in paper making or basins or vessels for waste water resulting from the paper making process. This European Standard does not apply to chests manufactured before the publication date of this European Standard.