SR EN 13677-3:2003 | Reinforced thermoplastic moulding compounds. Specification for GMT. Part 3: Specific requirements 1.1 This Part 3 of prEN 13677, is a specification for thermoplastic compression mouldable sheet consisting of textile glass mat reinforced polypropylene or equivalent products, as described in Part 1 of this specification. The specification defines those parameters which shall be specified plus other parameters which may be specified if required for a particular application or processing method. 1.2 The specification does not define absolute or nominal values for any parameter. The value of a specified parameter is to be defined by the manufacturer, but this specification defines the method of test to be used to determine the value of each specified parameter and the tolerance about which the parameter shall be controlled by the manufacturer. 1.3 The parameters to be defined in any GMT specification are defined in 4.1. Parameters to be specified are those, which should typically appear on data sheets. Only a selection of these parameters should be included on the certificate of conformity. The other parameters which are included in a specification should either be nominated by
SR EN 13677-2:2003 | Reinforced thermoplastic moulding compounds. Specification for GMT. Part 2: Methods of test and general requirements 1.1 This part of Enxxx describes the general requirements applicable to the specification of all types of glass mat reinforced polypropyl}ne composite sheet(GMT)falling within the scope of this specification as defined in Part 1 of the standard including the sampling procedures, packaging, storage and labelling requirements. 1.2 This part 2 describes the procedures to be followed in the preparation moulded plaques from which are cut the test specimens for the determination of mechanical properties as specified in Parts 1 and 3.
SR EN ISO 2039-2:2003 | Plastics. Determination of hardness. Part 2: Rockwell hardness Specifications of a method for the determination of the indentation hardness of plastics by means of the Rockwell hardness tester using the Rockwell M, L and R hardness scales. The Rockwell hardness number is derived from the net increase in depth of impression as the load on an indentor is increased from a fixed minor load to a major load and then returned to the same minor load. For materials having high creep and recovery, the time-factors involved in application of the major and minor loads have a considerable effect on the results of the measurements.
SR EN ISO 196:2003 | Wrought copper and copper alloys. Detection of residual stress. Mercury (I) nitrate test Specifies an accelerated test for the purpose of detecting the presence of residual (internal) stresses in wrought copper and copper alloy products that might bring about failure of the material in service or storage through stress corrosion cracking. The method is not intended for testing assemblies and partial assemblies. For such use some modifications may be required.
SR EN 13615:2002/AC:2003 | Methods for the analysis of ingot tin. Determination of impurity elements contents in tin grades 99,90 % and 99,85 % by atomic spectrometry Erata reprezinta modificarea standardului EN 13615:2001 si a intrat în vigoare de la data de 18.12.2002
SR EN ISO 887:2003 | Plain washers for metric bolts, screws and nuts for general purposes. General plan. Prezentul standard specifică dimensiunile nominale pentru întreaga gamă de şaibe plate pentru prezoane, şuruburi şi piuliţe de uz general, cu diametrul nominal al filetului de la 1 mm până la 150 mm inclusiv.
SR EN 13147:2003 | Copper and copper alloys. Determination of residual stresses in the border area of slit strip This European Standard specifies a method for the determination of residual stresses in the areas adjacent to the slit edges of wrought copper and copper alloy strip, by measurement of the angle of twist, longitudinal curvature and sideways curvature of test pieces cut from strip.
SR EN 62053-61:2003 | Electricity metering equipment (a.c.) -- Particular requirements -- Part 61: Power consumption and voltage requirements Applies only to newly manufactured ""combined meters"", measuring more than one type of electric energy (e.g. active and reactive) and meters integrating additional functions which are not in the scope of EN 60687, IEC 61036, IEC 61268 standards; these additional functions, all related to electric energy metering are maximum demand indicator, time switches, ripple control or radio receivers, etc.
SR EN ISO 172:2003 | Plastics. Phenol-formaldehyde mouldings. Detection of free ammonia Specification of a qualitative method of detecting the presence of free ammonia or other volatile bases in phenol-formaldehyde mouldings by the exposure of an indicator paper to the vapour from a moistened powdered sample. It may be used when the absence of free ammonia is a requirement.
SR EN 12441-6:2003 | Zinc and zinc alloys. Chemical analysis. Part 6: Determination of aluminium and iron. Flame atomic absorption spectrometric method This European Standard specifies an analytical method for the determination of aluminium and iron and zinc alloys by atomic absorption spectrometry. It is applicable to the products specified in EN 1179, prEN 1774 and prEN ...(0020907)It is suitable for the determination of iron content between 0,001 % and 0,1 % and aluminium between 0,001 % and 0,5 %. NOTE: prEN 00209021 specifies a method for determination of aluminium content greater than 0,5 %.
SR EN 12441-5:2003 | Zinc and zinc alloys. Chemical analysis. Part 5: Determination of iron in primary zinc. Spectrophotometric method This European standard specifies an analytical method for the determining of iron in zinc and zinc alloys by spectrophotometry. It is applicable to the product specified in prEN 1179. It is suitable for the determination of iron contents between 0,001 and 0,1 %.
SR EN 12441-4:2003 | Zinc and zinc alloys. Chemical analysis. Part 4: Determination of iron in zinc alloys. Spectrophotometric method This European Standard specifies an analytical method for the determination of iron in zinc alloys by spectrophotometry. It is applicable to the products specified in prEN 1774 and prEN ..(00209007). It is suitable for the determination of iron content between 0,01 % and 0,08 %.
SR EN ISO 1600:2003 | Plastics. Cellulose acetate. Determination of light absorption on moulded specimens produced using different periods of heating This method is intended for cellulose acetate having an acetic acid yield of 54 % ± 2.5 %. It may also be applicable to other transparent plastics which are not strongly coloured and which can be moulded under the specified conditions. Two measurements of absorption, one at the red end and one at the blue end of the visible spectrum, are sufficient to characterize the absorption of light by the material. Describes the preparation of the material, two methods for the incorporation of plasticizers and die moulding of the test specimen. For the determination of the initial optical density, specimens given the smallest practicable amount of heating are used. The optical density at 25 mm thickness is calculated as the initial light absorption. The light absorption after further heating is obtained by similar measurements on specimens prepared using a longer period of heating during moulding.
SR EN ISO 1599:2003 | Plastics. Cellulose acetate. Determination of viscosity loss on moulding This method is suitable for cellulose acetate which does not contain additives, fillers, etc. which may interfere with the determination of viscosity. It is suitable for cellulose acetate having an acetic acid yield above 50 %. Cellulose acetate plasticized with dimethyl phthalate is moulded under specified conditions of temperature, pressure and time. After cooling, the moulding is ground up. The viscosity ratio of the ground material from the moulding and also that of the original cellulose acetate material are determined in accordance with ISO 1157. The percentage viscosity loss is calculated from the values of viscosity before and after moulding. This second edition cancels and replaces the first edition ISO 1599:1975.
SR EN ISO 1598:2003 | Plastics. Cellulose acetate. Determination of insoluble particles Specifies a test method for determinig the number of insoluble and visible particles including all impurties and foreign particles in cellulose acetate. A test portion is dissolved in a mixture of dichloromethane, methanol and dimethylphthalate. Counting of all visible particles with a diameter greater than 0,15 mm in a square area with a side length of 25 mm.
SR EN ISO 15483:2003 | Cross recessed raised countersunk head drilling screws with tapping screw thread Standardul stabileste caracteristicile suruburilor autofiletante cu cap semiînecat si locas cruciform, cu filet de surub pentru tabla de la 2,9 pâna la 6,3 inclusiv
SR EN ISO 15482:2003 | Cross recessed countersunk head drilling screws with tapping screw thread Standardul stabileste caracteristicile suruburilor autofiletante cu cap înecat si locas cruciform, cu filet de surub pentru tabla de la 2,9 pâna la 6,3 inclusiv
SR EN ISO 15481:2003 | Cross recesed pan head drilling screws with tapping screw thread Standardul stabileste caracteristicile suruburilor autofiletante cu cap cilindric bombat si locas cruciform, cu filet de surub pentru tabla de la 2,9 pâna la 6,3 inclusiv
SR EN 485-3:2003 | Aluminium and aluminium alloys. Sheet, strip and plate.Part 3: Tolerances on dimensions and form for hot-rolled products. This part of EN 485 specifies the tolerances on shape and dimensions for wrought aluminium and aluminium alloy sheet, strip and plate obtained by hot-rolling, for general engineering applications. It applies to products with a thickness from 2,5 mm up to and including 400 mm. It does not apply to semi-finished rolled produits in coiled form to be subjected to further rolling (reroll stock) or to special products such as corrugated, embossed, ect., sheet and strip or to special applications such as aerospace which are dealt with in separate European Standards.
SR EN ISO 15252-3:2003 | Plastics. Epoxy powder moulding compounds (EP-PMCs). Part 3: Requirements for selected moulding compounds Standardul stabileşte cerinţele pentru proprietăţile fizice şi chimice ale compoziţiilor epoxidice injectate sub formă de pudră şi pentru epruvetele de încercare obţinute prin injecţie-extrudare sau compresiune produse din aceste compoziţii
SR EN ISO 15252-2:2003 | Plastics. Epoxy powder molding compounds (EP- PMCs). Part 2: Preparation of test specimens and determination of properties. Standardul stabileste metodele de pregatire a epruvetelor si metodele de încercare utilizate la determinarea proprietatilor materialelor epoxidice injectate sub forma de pudra
SR EN 3941:2003 | Aerospace series. Nickel base alloy NI-B41204 (NiCr13Si4B3). Filler metal for brazing. Amorphous foil This standard specifies the requirements relating to: Nickel base alloy NI-B41204 (NiCr13Si4B3) Filler metal for brazing Amorphous foil for aerospace applications.
SR EN 3940:2003 | Aerospace series. Nickel base alloy NI-B46001 (NiCo20Si5B3). Filler metal for brazing. Tape. This standard specifies the requirements relating to: "Nickel base alloy NI-B46001 (NiCo20Si5B3) - Filler metal for brazing - Tape" for aerospace applications.
SR EN 3934:2003 | Aerospace series. Nickel base alloy NI-B21001 (NiCr15B4). Filler metal for brazing. Amorphous foil. This standard specifies the requirements relating to: Nickel base alloy NI-B21001 (NiCr15B4) Filler metal for brazing Amorphous foil for aerospace applications.
SR EN 3928:2003 | Aerospace series. Nickel base alloy NI-B40001 (NiSi5B3). Filler metal for brazing. Tape. This standard specifies the requirements relating to: "Nickel base alloy NI-B40001 (NiSi5B3) - Filler metal for brazing - Tape" for aerospace applications.
SR EN 3926:2003 | Aerospace series. Nickel base alloy NI-B40001 (NiSi5B3). Filler metal for brazing. Borided foil. This standard specifies the requirements relating to: Nickel base alloy NI-B40001 (NiSi5B3) Filler metal for brazing Borided foil for aerospace applications.
SR EN ISO 2554:2003 | Plastics. Unsaturated polyester resins. Determination of hydroxyl value Standardul stabileşte metoda de determinare a indicelui de hidroxil din răşinile poliesterice nesaturate
SR EN 29367-2:2003 | Lashing and securing arrangements on road vehicles for sea trasportation on Ro/Ro ships. General requirements. Part 2: Semi-trailers Specifies the minimum requirements to allow efficient lashing and securing of semi-trailers, as defined in ISO 3833, on board Ro/Ro ships, indicating in particular the lashing arrangements on the semi-trailer and the securing method to be used. Annex A gives, for information to semi-trailer designers, the securing point arrangements generally used on Ro/Ro ships, annex B describes for information some design indications to decrease damage during handling.
SR EN ISO 182-2:2003 | Plastics. Determination of the tendency of compounds and products based on vinyl chloride homopolymers and copolymers to evolve hydrogen chloryde and any other acidic products at elevated temperatures. Part 2: pH method May be used as a quality-control test during manufacture and conversion of PVC compounds and for coloured compounds. Is not recommended for compounds in the form of dry blends. Defines the stability time. The principle consists in exposing a sample of the material at an agreed temperature in a gas stream, followed by absorption of the hydrogen chloride evolved in a 0.1 mol/l solution of sodium chloride. The amount of hydrogen chloride evolved is measured by recording the change in pH of the sodium chloride solution. Figures show the general arrangement of apparatus and details of the dehydrochlorination cell. Together with three other parts of ISO 182, cancels and replaces ISO Recommendation R 182:1970.
SR EN 50221:2003 | Common interface specification for conditional access and other digital video broadcasting decoder applications A set of standards has been designed to be used in digital video broadcasting. These standards include source coding, channel coding, service information and decoder interfaces. In addition, a conditional access system is used when there is a need to control access to a broadcast service. It has been decided that the conditional access system need not be standardized, although a common scrambling algorithm is provided. It remains for broadcasters to access decoders with different conditional access systems and to ensure that they have choice of supply of such systems. A solution is to use the common scrambling algorithm and to execute solutions for access based on commercial agreements between opera-tors. This solution can operate with single CA systems embedded in decoders. A second solution is based on a standardized interface between a module and a host where CA and more generally defined proprietary functions may be implemented in the module. This solution also allows broadcasters to use modules con-tainting solutions from different suppliers in the same broadcast system,
SR EN 50203:2003/A1:2003 | Automatic channel installation (ACI) Amendamentul aduce modificari la capitolul 3 al EN 50203:1996
SR EN 50203:2003 | Automatic channel installation (ACI) This document specifies elements and describes characteristics for remote channel-installation of TV and VCR sets, by use of teletext
SR EN 50201:2003 | Interfaces for DVB-IRD This European Standard is an application standard, identifying recommended interfaces for connections of digital video broadcast integrated receiver decoder (DVB-IRD) equipment. If a recommended interface is supported, then the full specification of that interface, which may include options, applies. Interfaces not mentioned in this document are not excluded and especially interfaces which are under development at the time of writing of this document may be added at a later stage. For mechanical and electrical details of the interfaces, reference is made to existing standards of IEC or CENELEC wherever possible, or standards which are known to be in an advanced state of development.
SR EN 50187:2003 | Gas-filled compartments for a.c. switchgear and controlgear for rated voltages above 1 kV and up to and including 52 kV This standard applies to compartments pressurized at a maximum pressure of 3 bar (gauge) and with a maximum product pressure x volume of 2000 bar liters with inert gases, for example sulphur hexafluoride or nitrogen or a mixture of such gases, used in indoor or outdoor installations of AC switchgear and controlgear with rated voltages above 1 kV up to and including 52 kV where the gas is used principally for its dielectric and/or arc-quenching properties
SR EN 50157-2-2:2003 | Domestic and similar electronic equipment interconnection requirements: AV.link -- Part 2-2: Basic system oriented commands AV.link devices may communicate with each other in AV.link mode 2 by sending and receiving basic system oriented commands. The AV.link mode 2 communication takes place via the AV.link on contact 10 of the peri-television connector as specified in EN 50049-1. By sending AV.link system oriented commands a device may control some basic functions of other devices. For instance an AV.link television may control some functions of an AV.link Video Cassette Recorder. This document specifies the AV.link communication protocols and the basic AV.link commands within mode 2
SR EN 50157-2-1:2003 | Domestic and similar electronic equipment interconnection requirements: AV.link -- Part 2-1: Signal quality matching and automatic selection of source devices This standard specifies an extension (with the possibility to start with only two devices as a point-to-point interconnection (only a Display unit combined with a low end VTR) and than building it up) towards a chain configuration (serial interconnection of devices) with respect to the existing CENELEC standard EN 50049-1 which specifies only the characteristics of the point-to-point interconnection system for audiovisual equipment. This standard defines the interconnection characteristics of peritelevision devices which are configured in the chain principle. This standard makes use of a control signal at contact 10 which gives the possibility for automatic source de-selection and quality matching of AV-signals. This standard describes the AVC-signals in line with EN 50049-1. This standard gives system and device oriented requirements which have to be fulfilled if use is made of the logo related to this standard to ensure the customer a certain signal quality is achieved. The AV.link logo is defined in EN 50157-1. This standard gives the possibility to have a bi-directional in
SR EN 50157-1:2003 | Domestic and similar electronic equipment interconnection requirements: AV.link -- Part 1: General Standardisation structure of the AV.link: Within the AV.link chain concept (see EN 50157-2-1) a control signal line at contact 10 of the PERITELEVISION connector is defined. Within this control signal line a bit-structure is defined introducing different modes of operation which introduces the following operation capabilities : basic capability for automatic selection of devices and automatic signal quality matching with respect to the delivered and received signals (such as e.g. R, G, B; Y/C and CVBS whereby R,G,B has the highest picture quality, Y/C is the next one and CVBS is the lowest), this part, described in EN 50157-2-1, is the base for the interconnection principle (chain concept) and is mandatory for all products implementing the parts of this standard. basic AV-system oriented commands which are meant for easy use of an AV-system with respect to the interconnection and inter-operability (EN 50157-2-2), system applications (EN 50157-2-3) future extensions
SR EN 61016:2003 | Helical-scan digital component video cassette recording system using 19 mm magnetic tape (format D-1) Applies to magnetic recording of one digital video and four digital audio signals using 19 mm tape cassettes. Is valid for TV signals in digital component form, generated according to the rules of CCIR Recommendations 601 and 656 and for digital audio signals according to EN 60958. Also describes the digital recording of ancillary data and the analogue recording of one cue track and the control track. Defines the electrical and mechanical characteristics of equipment which will provide for the interchangeability of recorded cassettes. The requirements given relate to 525/60 and 625/50 TV systems.
SR EN 61012:2003 | Filters for the measurement of audible sound in the presence of ultrasound This standard specifies the electrical characteristics of a U-weighting filter mainly for use with sound level meters meeting the requirements of IEC 651 for the measurement of audible sound in the presence of ultrasound.
SR EN 61000-4-7[2002]:2003 | Electromagnetic compatibility (EMC) -- Part 4-7: Testing and measurement techniques - General guide on harmonics and interharmonics measurements and instrumentation, for power supply systems and equipment connected thereto Applies to instrumentation intended for measuring spectral components in the frequency range up to 9 kHz which are superimposed on the fundamental of the power supply systems at 50 Hz and 60 Hz. For practical considerations, this standard distinguishes between harmonics, interharmonics and other components above the harmonic frequency range, up to 9 kHz. Defines the measurement instrumentation intended for testing individual items of equipment in accordance with emission limits given in certain standards (for example, harmonic current limits as given in EN 61000-3-2) as well as for the measurement of harmonic currents and voltages in actual supply systems.
SR EN ISO 12947-3:2003 | Textiles - Determination of the abrasion resistance of fabrics by the Martindale method - Part 3: Determination of mass loss (ISO 12947-3:1998) This standard specifies requirements for the weight loss method to determine the abrasion resistance of fabrics using the Martindale abrasion testing apparatus.
SR EN 60984:2003 | Sleeves of insulating material for live working Applies to insulating sleeves for the protection of workers from accidental contact with live electrical conductors, apparatus or circuits.
SR EN 60983:2003 | Miniature lamps Covers incandescent lamps to be used in road vehicles which are not the subject of legislation and therefore are not included in EN 60809. Specifies technical requirements (dimensional, electrical and luminous) as well as performance requirements such as lamp life and torsion strength.
SR EN 60969:2003/A2:2003 | Self-ballasted lamps for general lighting services - Performance requirements Acest amendament modifică articolul 6 din SR EN 60969:2003.
SR EN 60969:2003/A1:2003 | Self-ballasted lamps for general lighting services - Performance requirements Acest amendament modifică articolul 2.1 din SR EN 60969:2003.
SR EN 60969:2003 | Self-ballasted lamps for general lighting services - Performance requirements Specifies the performance requirements together with the test methods and conditions required to show compliance of tubular fluorescent and other gas-discharge lamps with integrated means for controlling starting and stable operation (self-ballasted lamps), intended for domestic and similar general lighting purposes.
SR EN 60843-1:2003 | Helical-scan video tape cassette system using 8 mm magnetic tape - 8 mm Video -- Part 1: General specifications Applies to magnetic video recording and/or playback with 8 mm tape cassettes on two-head helical-scan video cassette recorders, suitable for the recording and/or playback of monochrome as well as colour television signals. Defines the electrical and mechanical characteristics of equipment which will provide for interchangeability of recorded cassettes, including the ability to reproduce recordings made on both types of magnetic tapes defined in section 2. Related to 525 line / 60 field or 625 line / 50 field systems, NTSC and PAL respectively.
SR EN 60961:2003 | Helical-scan video tape cassette system using 12,65 mm (0,5 in) magnetic tape on type L Applies to magnetic video recording and/or reproduction using 12,65 mm (0,5 in) tape on helical-scan video cassette recorders suitable for broadcast applications.
SR EN 60774-3:2003 | Helical-scan video tape cassette system using 12,65 mm (0,5 in) magnetic tape on type VHS -- Part 3: S-VHS Applies to magnetic video recording on 12,65 mm (0,5 in) wide tape using the wide band VHS recording system.
SR EN ISO 12866:2003/AC:2003 | Ophthalmic instruments - Perimeters (ISO 12866:1999) Erata modifică numărul ICS care devine 11.040.70
SR EN 60774-2:2003 | Helical-scan video tape cassette system using 12,65 mm (0,5 in) magnetic tape on type VHS -- Part 2: FM audio recording This part of EN 60774 is applicable to frequency modulation (FM) audioi recording fully compatible with the VHS system defined in EN 60774-1. The object of this standard is to define the electrical and mechanical characteristics fo FM audio recording which will provide for the interchangeability of recorded cassettes. The requirements given relate to 525 line-60 field and 625 line-50 field systems.
SR EN ISO 12866:2003 | Ophthalmic instruments - Perimeters (ISO 12866:1999) Standardul prezintă cerinţele şi metodele de verificare a instrumentelor oftalmice utilizate pentru determinarea sensibilităţii diferenţiale luminoase în câmpul vizual prin detectarea subiectivă a prezenţei stimulilor test pe un anumit fond definit
SR EN 60774-1:2003 | Helical-scan video tape cassette system using 12,65 mm (0,5 in) magnetic tape on type VHS -- Part 1: VHS and compact VHS video cassette system Defines the electrical and mechanical parameters and the necessary characteristics of the VHS and the compact VHS video cassette system. The requirements relate to the 525 line-60 field and 625 line-50 field TV systems. Equipment manufactured according to this standard and tapes recorded following this standard, provide the necessary interchangeability of recorded video cassettes.
SR EN 60953-2:2003 | Rules for steam turbine thermal acceptance tests -- Part 2: Method B - Wide range of accuracy for various types and sizes of turbines Provides for acceptance tests of steam turbines of various types and capacities with appropriate measuring uncertainty. Only the relevant portion of these rules will apply to any individual case. The resulting measuring uncertainty of the test result is determined by calculating methods presented in this standard.
SR EN 60756:2003 | Non- broadcast video tape recorder- Time base stability. Specifies the time base errors of the monochrome as well as of the colour composite video signal reproduced from two head helical-scan domestic video recorders, recording one field on each track. This standard gives characteristics and maximum figures of the time base errors to make it possible to design the horizontal flywheel of television receivers so as to ensure stability on the screen.
SR EN 60953-1:2003 | Rules for steam turbine thermal acceptance tests -- Part 1: Method A - High accuracy for large condensing steam turbines Specifies very accurate testing of steam turbines to obtain the level of performance with minimum measuring uncertainty. Defines uniform rules for preparing and carrying out an evaluation of the acceptance tests. Defines also the conditions under which the acceptance tests shall take place. The cost for conducting this test method will generally be justified economically for large and/or proptotype units.
SR EN 60933-5:2003 | Audio, video and audiovisual systems - Interconnections and matching values -- Part 5: Y/C connector for video systems - Electrical matching values and description of the connector Applies to the transfer of video signals between two pieces of equipment in an NTSC, PAL or SECAM high-resolution video system, in the form of a Y-signal, consisting of luminance + blanking + sync, and a C-signal, the same as the modulated chrominance signal of the composite video signal. It specifies the signal levels and impedances at the interface and the type of connector to be used.
SR EN 60746-3:2003 | Expression of performance of electrochemical analyzers -- Part 3: Electrolytic conductivity The contents of the corrigendum of January 2003 have been included in this copy.
SR EN ISO 12115:2003 | Fibre-reinforced plastics - Thermosetting moulding compounds and prepregs - Determination of flowability, maturation and shelf life (ISO 12115:1997) Standardul stabileşte metodele de determinare a fluidităţii, maturării şi a duratei de viaţă pentru compoziţiile pentru injecţie şi prepreguri, din materiale plastice armate cu fibre
SR EN 60735:2003 | Measuring methods for video tape properties Describes the measuring methods for evaluation of the properties of magnetic tapes for video recording reproduction. The following properties are considered: - mechanical; - electromagnetic and electrical; - tape on a video tape recorder.
SR EN 1288-1:2003 | Glass in building - Determination of the bending strength of glass - Part 1: Fundamentals of testing glass This standard specifies the determination of the bending strength of monolithic glass for use in buildings. The testing of insulating units or laminated glass is excluded from this standard. This standard describes: - considerations to be taken into account when testing glass, - explanations of the reasons for designing different test methods, - limitations of the test methods, and gives pointers to safety requirements for the personnel operating the test equipment.
SR EN 60908:2003 | Audio recording - Compact disc digital audio system Applies to a pre-recorded optical reflective digital audio disc system. Defines those parameters of compact discs that affect interchangeability between discs and players. Is also intended as a reference for manufacturers wishing to produce discs and/or players that conform to the system described.
SR EN 60856:2003/A2:2003 | Pre-recorded optical reflective videodisk system "Laser vision" 50 Hz/625 lines - PAL Amendamentul modifica standardul EN 60856:1993
SR EN 60856:2003/A1:2003 | Pre-recorded optical reflective videodisk system "Laser vision" 50 Hz/625 lines - PAL Specifies a push-pull radial differential signal.
SR EN 12862:2003 | Transportable gas cylinders - Specification for the design and construction of refillable transportable welded aluminium alloy gas cylinders This standard specifies minimum requirements for the material, design, construction and workmanship, manufacturing processes and tests at manufacture of refillable transportable welded aluminium alloy gas cylinders of water capacities from 0,5 l up to and including 150 l for compressed, liquefied and dissolved gases. This standard includes requirements for spherical cylinders.
SR EN 60856:2003 | Pre-recorded optical reflective videodisk system "Laser vision" 50 Hz/625 lines - PAL Applies to pre-recorded optical reflective videodisks compatible with 50 Hz-625 lines CCIR monochrome and colour coding PAL systems, and defines those parameters that effect the interchangeability of the disk, excluding limitations of the programming material and source. Serves as a reference for manufacturers intending to make disks or players compatible with the optical system described. See also IEC 61106.
SR EN ISO 120:2003 | Plastics - Phenol-formaldehyde mouldings - Determination of free ammonia and ammonium compounds - Colorimetric comparison method (ISO 120:1977) Specification of a semi-quantitative method. The content of free ammonia in a moulded article is of importance, when corrosion of metal inserts or contamination in contact with the article has to be considered. Distillation of the aqueous extract from a powdered test portion, coloration of the distillate by reaction with Nessler reagent and comparison of the colour with that of standard matching solutions.
SR EN 12860:2003 | Gypsum based adhesives for gypsum blocks - Definitions, requirements and test methods This European Standard specifies the characteristics and performance of gypsum based adhesives used for assembling gypsum blocks or other gypsum units. It covers the following performance characteristics related to the essential requirements : - reaction to fire ; - release of dangerous substances ; measured according to the corresponding European test methods. It defines the reference tests for technical specifications. It provides for the evaluation of conformity of the product to this European Standard. This European Standard covers also additional technical characteristics that are of importance for the use and acceptance of the product by the Building Industry : - direct airborne sound insulation ; - bond strength ; - thermal resistance calculated with thermal conductivity values from the Table 1 (see 5.3.2).
SR EN 60843-4:2003 | Helical-scan video tape cassette system using 8 mm magnetic tape (8 mm video) -- Part 4: Video subcode (VSC) IEC 60843-4:2000 specifies a method of auxiliary data recording and playback with the IEC 60843 8 mm video system. This part is applicable to both 525 line - 60 field and 625 line - 50 field television systems
SR EN 60843-3:2003 | Helical-scan video tape cassette system using 8 mm magnetic tape - 8 mm Video -- Part 3: High-band specifications for Hi 8 Provides high-band specifications for high-quality recording and playback with the 8 mm video system. Applies to both 525 line / 60 field and 625 line / 50 field TV signals.
SR EN 60843-2:2003 | Helical-scan video tape cassette system using 8 mm magnetic tape - 8 mm Video -- Part 2: PCM multi-track audio system Provides multi-track specifications for PCM audio recording and playback with 8 mm video systems. Applies to both 525 line / 60 field and 625 line / 50 field TV signals.
SR EN 12836:2003 | Surface active agents - Determination of the water number of alkoxylated products This European Standard specifies the determination of the water number of ethoxylated products up to about 70 % ethylene oxide. EO/PO block polymers with water numbers higher than about 23 become hard to interpret. NOTE The values obtained by this method are not completely identical with the water number obtained in dioxane, in particular water numbers higher than 23.
SR EN 12823-2:2003 | Foodstuffs - Determination of vitamin A by high performance liquid chromatography - Part 2: Measurements of Beta-carotene This European Standard specifies a method for the determination of total- beta-carotene in foodstuffs by high performance liquid chromatography (HPLC).
SR EN 12815:2003 | Residential cookers fired by solid fuel - Requirements and test methods This European Standard specifies requirements relating to the design, manufacture, construction, safety and performance (efficiency and emission), instructions and marking together with associated test methods and test fuels for type testing residential cooking appliances fired by solid fuel. This Standard is applicable to hand fired appliances whose primary function is to cook and whose secondary function is to provide heat into the space in which they are installed. Additionally, where fitted with a boiler, they also provide domestic hot water and/or central heating. These appliances may burn either solid mineral fuels, peat briquettes, natural or manufactured wood logs or be multi-fuel in accordance with the appliance manufacturer's instructions. This standard is not applicable to hopper fed or mechanically fired appliances or those appliances having fan assisted combustion air.
SR EN 60061-3:2002/A28:2003 | Lamp caps and holders together with gauges for the control of interchangeability and safety -- Part 3: Gauges Subscribe to <a href="http://webstore.iec.ch/webstore/webstore.nsf/Artnum_PK/34192?opendocument">IEC 60061 Database to access the full and updated content of the series.
SR EN 60721-1:2003/A2:2003 | Classification of environmental conditions -- Part 1: Environmental parameters and their severities Acest amendament modifică tabelul 7 din SR EN 60721-1:2003.
SR EN 60061-3:2002/A27:2003 | Lamp caps and holders together with gauges for the control of interchangeability and safety -- Part 3: Gauges Subscribe to <a href="http://webstore.iec.ch/webstore/webstore.nsf/Artnum_PK/34192?opendocument">IEC 60061 Database to access the full and updated content of the series.
SR EN 60061-3:2002/A26:2003 | Lamp caps and holders together with gauges for the control of interchangeability and safety. Part 3: Gauges Subscribe to <a href="http://webstore.iec.ch/webstore/webstore.nsf/Artnum_PK/34192?opendocument">IEC 60061 Database to access the full and updated content of the series.
SR EN 60061-3:2002/A25:2003 | Lamp caps and holders together with gauges for the control of interchangeability and safety -- Part 3: Gauges Subscribe to <a href="http://webstore.iec.ch/webstore/webstore.nsf/Artnum_PK/34192?opendocument">IEC 60061 Database to access the full and updated content of the series.
SR EN 60061-3:2002/A24:2003 | Lamp caps and holders together with gauges for the control of interchangeability and safety -- Part 3: Gauges Subscribe to <a href="http://webstore.iec.ch/webstore/webstore.nsf/Artnum_PK/34192?opendocument">IEC 60061 Database to access the full and updated content of the series.
SR EN 60061-3:2002/A23:2003 | Lamp caps and holders together with gauges for the control of interchangeability and safety -- Part 3: Gauges Subscribe to <a href="http://webstore.iec.ch/webstore/webstore.nsf/Artnum_PK/34192?opendocument">IEC 60061 Database to access the full and updated content of the series.
SR EN 60061-3:2002/A2:2003 | Lamp caps and holders together with gauges for the control of interchangeability and safety -- Part 3: Gauges Subscribe to <a href="http://webstore.iec.ch/webstore/webstore.nsf/Artnum_PK/34192?opendocument">IEC 60061 Database to access the full and updated content of the series.
SR EN 60061-3:2002/A1:2003 | Lamp caps and holders together with gauges for the control of interchangeability and safety -- Part 3: Gauges Subscribe to <a href="http://webstore.iec.ch/webstore/webstore.nsf/Artnum_PK/34192?opendocument">IEC 60061 Database to access the full and updated content of the series.
SR EN 60061-2:2002/A7:2003 | Lamp caps and holders together with gauges for the control of interchangeability and safety -- Part 2: Lampholders Subscribe to <a href="http://webstore.iec.ch/webstore/webstore.nsf/Artnum_PK/34192?opendocument">IEC 60061 Database to access the full and updated content of the series.
SR EN 60061-2:2002/A6:2003 | Lamp caps and holders together with gauges for the control of interchangeability and safety -- Part 2: Lampholders Subscribe to <a href="http://webstore.iec.ch/webstore/webstore.nsf/Artnum_PK/34192?opendocument">IEC 60061 Database to access the full and updated content of the series.
SR EN 60061-2:2002/A5:2003 | Lamp caps and holders together with gauges for the control of interchangeability and safety -- Part 2: Lampholders Subscribe to <a href="http://webstore.iec.ch/webstore/webstore.nsf/Artnum_PK/34192?opendocument">IEC 60061 Database to access the full and updated content of the series.
SR EN 60061-2:2002/A4:2003 | Lamp caps and holders together with gauges for the control of interchangeability and safety -- Part 2: Lampholders Subscribe to <a href="http://webstore.iec.ch/webstore/webstore.nsf/Artnum_PK/34192?opendocument">IEC 60061 Database to access the full and updated content of the series.
SR EN 60061-2:2002/A3:2003 | Lamp caps and holders together with gauges for the control of interchangeability and safety -- Part 2: Lampholders Subscribe to <a href="http://webstore.iec.ch/webstore/webstore.nsf/Artnum_PK/34192?opendocument">IEC 60061 Database to access the full and updated content of the series.
SR EN 60061-2:2002/A27:2003 | Lamp caps and holders together with gauges for the control of interchangeability and safety -- Part 2: Lampholders Subscribe to <a href="http://webstore.iec.ch/webstore/webstore.nsf/Artnum_PK/34192?opendocument">IEC 60061 Database to access the full and updated content of the series.
SR EN 60061-2:2002/A26:2003 | Lamp caps and holders together with gauges for the control of interchangeability and safety -- Part 2: Lampholders Subscribe to <a href="http://webstore.iec.ch/webstore/webstore.nsf/Artnum_PK/34192?opendocument">IEC 60061 Database to access the full and updated content of the series.
SR EN 60061-2:2002/A25:2003 | Lamp caps and holders together with gauges for the control of interchangeability and safety -- Part 2: Lampholders Subscribe to <a href="http://webstore.iec.ch/webstore/webstore.nsf/Artnum_PK/34192?opendocument">IEC 60061 Database to access the full and updated content of the series.
SR EN 60061-2:2002/A24:2003 | Lamp caps and holders together with gauges for the control of interchangeability and safety -- Part 2: Lampholders Subscribe to <a href="http://webstore.iec.ch/webstore/webstore.nsf/Artnum_PK/34192?opendocument">IEC 60061 Database to access the full and updated content of the series.
SR EN 60061-2:2002/A23:2003 | Lamp caps and holders together with gauges for the control of interchangeability and safety -- Part 2: Lampholders Subscribe to <a href="http://webstore.iec.ch/webstore/webstore.nsf/Artnum_PK/34192?opendocument">IEC 60061 Database to access the full and updated content of the series.
SR EN 60061-2:2002/A22:2003 | Lamp caps and holders together with gauges for the control of interchangeability and safety -- Part 2: Lampholders Subscribe to <a href="http://webstore.iec.ch/webstore/webstore.nsf/Artnum_PK/34192?opendocument">IEC 60061 Database to access the full and updated content of the series.
SR EN 60061-2:2002/A21:2003 | Lamp caps and holders together with gauges for the control of interchangeability and safety -- Part 2: Lampholders Subscribe to <a href="http://webstore.iec.ch/webstore/webstore.nsf/Artnum_PK/34192?opendocument">IEC 60061 Database to access the full and updated content of the series.
SR EN 60061-2:2002/A2:2003 | Lamp caps and holders together with gauges for the control of interchangeability and safety -- Part 2: Lampholders Subscribe to <a href="http://webstore.iec.ch/webstore/webstore.nsf/Artnum_PK/34192?opendocument">IEC 60061 Database to access the full and updated content of the series.
SR EN 60721-1:2003 | Classification of environmental conditions -- Part 1: Environmental parameters and their severities Defines environmental parameters and a limited number of their severities within the range of conditions met by electrotechnical products when being transported, stored, installed and used.
SR EN 60061-2:2002/A1:2003 | Lamp caps and holders together with gauges for the control of interchangeability and safety -- Part 2: Lampholders Subscribe to <a href="http://webstore.iec.ch/webstore/webstore.nsf/Artnum_PK/34192?opendocument">IEC 60061 Database to access the full and updated content of the series.
SR EN 60061-1:2002/A7:2003 | Lamp caps and holders together with gauges for the control of interchangeability and safety -- Part 1: Lamp caps Subscribe to <a href="http://webstore.iec.ch/webstore/webstore.nsf/Artnum_PK/34192?opendocument">IEC 60061 Database to access the full and updated content of the series.
SR EN 60061-1:2002/A6:2003 | Lamp caps and holders together with gauges for the control of interchangeability and safety -- Part 1: Lamp caps Subscribe to <a href="http://webstore.iec.ch/webstore/webstore.nsf/Artnum_PK/34192?opendocument">IEC 60061 Database to access the full and updated content of the series.
SR EN 60061-1:2002/A29:2003 | Lamp caps and holders together with gauges for the control of interchangeability and safety -- Part 1: Lamp caps Subscribe to <a href="http://webstore.iec.ch/webstore/webstore.nsf/Artnum_PK/34192?opendocument">IEC 60061 Database to access the full and updated content of the series.
SR EN 60712:2003/A1:2003 | Helical-scan video-tape cassette system using 19 mm (3/4 in) magnetic tape, known as U-format Amendamentul modifica domeniul de aplicare si capitolele 3, 5, 11, 12, 13, 16 si adauga anexa A
SR EN 60061-1:2002/A28:2003 | Lamp caps and holders together with gauges for the control of interchangeability and safety -- Part 1: Lamp caps Subscribe to <a href="http://webstore.iec.ch/webstore/webstore.nsf/Artnum_PK/34192?opendocument">IEC 60061 Database to access the full and updated content of the series.
SR EN 60712:2003 | Helical-scan video-tape cassette system using 19 mm (3/4 in) magnetic tape, known as U-format Applies to magnetic video recording and/or playback with 19 mm (3/4 in) tape cassettes on two-head helical-scan videocassette recorders, suitable for recording and/or playback of monochrome as well as colour television programmes. Gives characteristics necessary to permit the interchangeability of cassettes.
SR EN 12809:2003 | Residential independent boilers fired by solid fuel - Nominal heat output up to 50 kW - Requirements and test methods This European Standard specifies requirements relating to the design, manufacture, construction, performance (efficiency and emission), safety, instructions and marking together with associated test methods and test fuels for type testing residential independent boilers fired by solid fuel. This standard is applicable to hand and automatically fired appliances having nominal heat outputs up to 50 kW, the primary function of which is to provide hot water for central heating and/or domestic use, and which are designed for use only with open vented systems at a working pressure not exceeding 2 bar. In addition to their primary function of providing hot water these appliances also provide space heating to the place of installation. These appliances may burn either solid mineral fuels, peat briquettes or natural or manufactured wood logs or be multi-fuel in accordance with the appliance manufacturer's instructions. This standard is not applicable to independent boilers for hot water only production and having heat outputs of less than 5 kW. This standard is also not applicable t
SR EN 60041:2003 | Field acceptance tests to determine the hydraulic performance of hydraulic turbines, storage pumps and pump-turbines Specifies methods for any size and type of impulse or reaction turbine, storage pump or pump turbine. Determines whether the contract guarantees have been fulfilled and deals with the rules governing these tests as well as the methods of computing the results and the content and style of the final report.
SR EN ISO 11905-1:2003 | Water quality - Determination of nitrogen - Part 1: Method using oxidative digestion with peroxodisulfate (ISO 11905-1:1997) This international/European standard specifies a method for the determination of nitrogen present in water, in the form of free ammonia, ammonium, nitrite, nitrate and organic nitrogen compounds capable of conversion to nitrate under the oxidative conditions described. Dissolved nitrogen gas is not determined by this method.
SR EN 561:2003 | Gas welding equipment - Quick-action coupling with shut-off valves for welding, cutting and allied processes This standard defines the specifications and the type tests for quick-action couplings with shut-off valves. It applies to quick-action couplings used between the regulator and the torch in equipment for gas welding, cutting and allied processes. This standard applies to cases where these couplings are used with hoses according to EN 559 or threaded unions according to EN 560.
SR EN ISO 119:2003 | Plastics - Phenol-formaldehyde mouldings - Determination of free phenols - Iodometric method (ISO 119:1977) A semiquantitative method for the determination of the amount of free phenols in phenolic mouldings. Hot water extraction of free phenols from a powdered test portion, iodination of the water extract and backtitration of the excess of iodine with standard volumetric thiosulfate solution.
SR EN 12805:2003 | Automotive LPG components - Containers This standard specifies the requirements for design, manufacturing and testing of welded steel automotive Liquefied Petroleum Gas (LPG) containers, to be permanently attached to a motor vehicle, where the automotive LPG is to used as a fuel in the vehicle.
SR EN ISO 1183-3:2003 | Plastics - Methods for determining the density of non-cellular plastics - Part 3: Gas pyknometer method (ISO 1183-3:1999) Acest standard stabileşte o metodă de determinare a densităţii sau a volumului specific al materialelor plastice nealveolare solide de orice formă care nu conţin pori închişi.
SR EN 12803:2001/AC:2003 | Footwear - Test methods for outsoles - Tensile strength and elongation Această erată reprezintă versiunea română a textului eratei europene EN 12803:2000/AC:2002. Erata a fost tradusă de ASRO, are acelaşi statut ca şi versiunile oficiale şi a fost publicată cu permisiunea CEN.
SR EN 12800:2003 | Footwear - Test methods for insoles - Dimensional stability This European Standard specifies a method for the determination of the dimensional stability of insoles, irrespective of the material, after immersion in water.
SR EN 12782:2003 | Footwear - Test methods for insoles - Resistance to stitch tear This standard describes a method for evaluating the ability of an insole, irrespective of the material, to hold stitches, or to take clenched metal fastenings. The method has become accepted as a general quality criterion for insole materials even where attachment is by means of adhesives.
SR EN 60702-2:2003 | Mineral insulated cables and their terminations with a rated voltage not exceeding 750 V -- Part 2: Terminations Specifies requirements for terminations for use with mineral insulated cables complying with the requirements of EN 60702-1.
SR EN 12771:2003 | Footwear - Test methods for outsoles - Tear strength This draft standard specifies a method for the determination of the tear strength of outsoles, irrespective of the material, using trouser test pieces.
SR EN 12766-1:2003 | Petroleum products and used oils - Determination of PCBs and related products - Part 1: Separation and determination of selected PCB congeners by gas chromatography (GC) using an electron capture detector (ECD) This European Standard specifies a method to determine the concentration of up to 12 individual or defined unresolved small groups of polychlorinated biphenyl (PCB) congeners in petroleum products and related materials by means of a specified gaschromatographic separation procedure. The gas chromatographic separation is valid for the different quantification procedures described in Part 2 of this European Standard.
SR EN 60702-1:2003 | Mineral insulated cables and their terminations with a rated voltage not exceeding 750 V -- Part 1: Cables Applies to mineral insulated general wiring cables with copper or copper alloy sheath and copper conductors and with rated voltages of 500 V and 750 V. Provision is made for a corrosion-resistant extruded outer covering over the copper sheath, when required. This outer covering is not specified for the purpose of electrical insulation of the metal sheath. Requirements for terminations for use with these cables are specified in EN 60702-2. The purpose of this standard is to specify mineral insulated cables that are safe and reliable when properly used, to state the manufacturing requirements and characteristics to achieve this, and to specify methods for checking conformity with those requirements.
SR EN ISO 11820:2003 | Acoustics - Measurements on silencers in situ (ISO 11820:1996) Applies to measurements on silencers in practical applications for acoustic analysis, acceptance tests and similar evaluations. Depending on the method used, the measurement is either of insertion loss or transmission loss.
SR EN 12747:2003 | Footwear - Test methods for insoles - Abrasion resistance This draft standard specifies a test method to determine the abrasion resistance of insoles, irrespective of the material.
SR EN 12742:2003 | Fruit and vegetable juices - Determination of the free amino acids content - Liquid chromatographic method This draft European Standard specifies a chromatographic procedure for the determination of the free amino acid content in fruit and vegetable juices and related products.
SR EN 12734:2003 | Irrigation techniques - Quick coupling pipes for movable irrigation supply - Technical characteristics and testing This standard specifies the conditions of suitability for application of quick coupling pipes for movable irrigation supply made of steel, aluminium, PE or rigid PVC used in irrigation systems. Standards for PE or PVC are not applicable for quick coupling pipes.
SR EN 12701:2003 | Structural adhesives - Storage - Determination of words and phrases relating to the product life of structural adhesives and related materials This European Standard specifies definitions and requirements applicable to structural adhesives whose storage life is limited by possible change of properties. NOTE Structural adhesives and their related materials are herein referred to as "adhesives".
SR EN 12686:2003 | Biotechnology - Modified organisms for application in the environment - Guidance for the sampling strategies for deliberate releases of genetically modified microorganisms, including viruses This European Standard provides guidance concerning the procedures for setting up a valid sampling strategy to meet the objectives of a monitoring strategy for GMMs released into the environment. Since monitoring methods of microorganisms in environmental samples usually require pretreatment of the samples, for example the extraction and isolation of GMMs and/or their nucleic acid, this is included in scope of this European Standard. The sampling is to provide material to which subsequent analytical or biological methods for monitoring of GMMs can be applied.
SR EN 12685:2003 | Biotechnology - Modified organisms for application in the environment - Guidance for the monitoring strategies for deliberate releases of genetically modified microorganisms, including viruses This European Standard provides guidance on factors and criteria considered for the determination of the suitability and validity of the design, development and execution of a monitoring strategy for GMM. Monitoring encompasses detection of genotypic and phenotypic properties, as well as detection of viral material and/or symptoms specific for the infected host, for the identification of GMMs in an experimental release.
SR EN 501:2003 | Roofing products from metal sheet - Specification for fully supported roofing products of zinc sheet This EN specifies requirements for roofing products used for assembly into coverings for pitched roofs, made from Zinc Copper Titanium alloy sheet with or without additional organic coatings. This standard establishes the general characteristics, definitions, classifications, labelling and quality control for the products. Products can be prefabricated or semiformed products (eg. interlocking tile, slates, flashings...) as well as strip, coil sheet for on-site-formed applications (eg. standing seam roofs, roll cap...).
SR EN 50094:2003/A1:2003 | Access control system for the MAC/packet family: EUROCRYPT Amendamentul adauga anexele 5 (informativa) si 6 (normativa) la EN 50094:1992
SR EN 50094:2003 | Access control system for the MAC/packet family: EUROCRYPT This document describes an access control system designated EUROCRYPT which can be applied to systems in the MAC/packet family. The access control system is responsible for ensuring that television, radio programmes, or data services are accessible only to those customers who have satisfied clearly specified conditions, usually payment related
SR EN 12680-2:2003 | Founding - Ultrasonic examination - Part 2: Steel castings for highly stressed components This European Standard specifies the requirements for the ultrasonic examination of steel castings (with ferritic structure) for highly stressed components and the methods for determining internal discontinuities by the pulse echo technique. This European Standard applies to the ultrasonic examination of steel castings which have usually received a grain refining heat treatment and which have wall thicknesses up to and including 600 mm. For greater wall thicknesses, special agreements apply with respect to test procedure and recording levels. This European Standard does not apply to austenitic steels and joint welds.
SR EN 12680-1:2003 | Founding - Ultrasonic examination - Part 1: Steel castings for general purposes This part of this standard specifies the requirements for the ultrasonic testing of steel castings (with limited content of austenite) and the methods for determining internal discontinuities by the pulse echo technique. This part of this standard applies to the ultrasonic testing of steel castings which have usually received a grain refining heat treatment, and with wall thicknesses up to and including 600 mm.
SR EN 50089:2003/A1:2003 | Cast resin partitions for metal enclosed gas-filled high-voltage switchgear and controlgear Amendamentul modifică EN 50089:1992 prin adăugarea paragrafului 2.3 (responsabilitatea furnizorului de conexiuni pentru cabluri) la articolul 2
SR EN 50089:2003 | Cast resin partitions for metal enclosed gas-filled high-voltage switchgear and controlgear This standard applies to cast resin partitions pressurized with inert gases, for example sulfur hexafluoride or a mixture of gases such as sulfur hexafluoride and nitrogen used in indoor or outdoor installations of high-voltage switchgear and controlgear, where the gas is used principally for its dielectric and/or arc-quenching properties, with rated coltages - 1kV and up to and including 52 kV and with gas-filled compartments with design pressure greater than 3 bar (gauge); and with rated voltage 72,5 kV and above. The partitions comprise pressurized barriers in electrical equipment not necessarily limited to the following examples: circuit breakers, switch disconnectors, earthing switches, current transformers, voltage transformers, surge arrestors, busbars and connections, cable connections. This standard does not apply to high-voltage bushings (see HD 358 83 (IEC 517)
SR EN 1266:2003 | Independent gas-fired convection heaters incorporating a fan to assist transportation of combustion air and/or flue gases This European standard specifies the requirements and test methods for construction, safety, fitness for purpose, rational use of energy, classification and marking of gas-fired convection heating appliances that are fitted with fan-assisted atmospheric burners, and fully pre-mixed burners. This European standard applies to independent convection heaters, burning gas having a fan to assist the transportation of combustion air and/or flue gases, hereafter referred to as 'appliances'.
SR EN 60684-3-300:2003 | Flexible insulating sleeving -- Part 3: Specifications for individual types of sleeving -- Sheet 300: Glass textile fibre sleeving, braided, uncoated Gives the requirements for glass textile fibre sleeving, uncoated, constructed from a braid of E-type yarn. The sleeving is annealed by heat treatment to assist in maintaining a circular cross-section. This sleeving is suitable for use at temperatures up to 350 °C. It is normally available in internal diameters between 0,5 mm and 30 mm and is normally supplied in its natural colour. Materials which conform to this specification meet established levels of performance. However, the selection of a material by a user for a specific application should be based on the actual requirements necessary for adequate performance in that application and not based on this specification alone.
SR EN 60682:2003 | Method of measuring the pinch temperature of quartz glass lamps Specifies details of the type of thermocouple to be used to measure the pinch temperature of quartz-tungsten-halogen lamps, the methods of preparation of the lamp and thermocouple, and the measurement to be made.
SR EN 12628:2003/AC:2003 | Diving accessories - Combined buoyancy and rescue devices - Functional and safety requirements, test methods Acestă erată aduce modificări la articolul referinţe normative.
SR EN 12628:2003 | Diving accessories - Combined buoyancy and rescue devices - Functional and safety requirements, test methods This standard specifies functional and safety requirements and test methods applicable to combined buoyancy and rescue devices. This standard is applicable to combined buoyancy and rescue devices for use by divers as defined in 3.1. This standard does not apply to buoyancy compensators, which are dealt with in EN 1809.
SR EN 12617-4:2003 | Products and systems for the protection and repair of concrete structures - Test methods - Part 4: Determination of shrinkage and expansion This European Standard specifies a method for measuring the dimensional stability (i.e. the shrinkage and expansion movement) due to changes in the moisture content of hydraulic mortars or concretes (CC) or polymer hydraulic cement mortars or concretes (PCC) as defined in EN 1504-1. Two methods are proposed, namely a procedure for unrestrained movement and a procedure for restrained movement. The provisions of the standard are applicable to grout, mortar or concrete products or systems with a maximum aggregate size of 10 mm.
SR EN 12617-3:2003 | Products and systems for the protection and repair of concrete structures - Test methods - Part 3: Determination of early age linear shrinkage for structural bonding agents This European Standard specifies a method for the determination of the early age linear shrinkage of structural bonding agents covered by EN 1501-1 and EN 1504-4. It describes the procedures for the measurement of linear shrinkage from initial gel of polymer, in the form of unrestrained thin strips less than 10 mm in thickness. It is intended for measurement of early age shrinkage, for example up to 24 hours.
SR EN 60679-5-1:2003 | Quartz crystal controlled oscillators of assessed quality -- Part 5-1: Blank detail specification - Qualification approval IEC 60679-5-1:1998 is a supplementary document to the sectional specification and contains requirements for the minimum content of detail specifications. Applies to quartz crystal controlled oscillators whose quality is assessed on the basis of capability approval.
SR EN 12590:2003 | Textiles - Industrial sewing threads made wholly or partly from synthetic fibres This European Standard specifies requirements for industrial sewing threads made wholly or partly from synthetic fibres. It specifies requirements for industrial sewing threads based on breaking force in relation to the thread size. For threads which are for use in the garment trade it also specifies colour fastness and boiling water shrinkage requirements. It deals with industrial sewing threads made from the following substrates and combinations of substrates: a) Continuous filament polyester; b) Staple fibre polyester; c) Air-Jet textured polyester (see 3.3); d) False twist textured polyester (see 3.4);...
SR EN 12582:2003 | Surface active agents - Determination of the polyethylene glycol content according to molar mass in non-ionic surface active agents (ethoxylated) by HPLC/ELSD This European standard specifies a method for the determination of the polyethylene glycol (PEG) content in aromatic and aliphatic non-ionic surface active agents of the type R - (O - C2H4) p OH; where p is the mean ethylene oxide (EO) value. It is applicable to all ethoxylated products soluble in methanol or methanol/water mixture. This method applies to PEG concentrations as mass fraction greater than or equal to 0,1 %.
SR EN 50344-1:2003 | Routine tests for controls within the scope of the EN 60730 series -- Part 1: General requirements The electrical safety tests described in this standard shall be carried out at the final stage of manufacture on the following Automatic Electrical Controls: a) free standing and in line cord controls, 100% of production. b) independently mounted Automatic Electrical Controls, 100% of production. c) any Automatic Electrical Controls with flexible integrated or internal conductors, 100% of production d) incorporated or integrated Automatic Electrical Controls with any surfaces directly accessible to the end user when mounted as declared 100% of production. Except that for controls where 100% testing is carried out on the final equipment in which the control is incorporated or integrated, routine testing is not required and testing is subject to agreement between the Control Manufacturer and the Appliance Manufacturer.
SR EN 50320:2003 | Digital audio broadcasting system - Specification of the DAB command set for receivers (DCSR) This standard describes a command set which should be used to control DAB receivers. The coding of these commands is also described. This command set is intended to be used on different physical bus systems. The coding should be mapped transparently on different physical interfaces. Selection conflict management, dynamic bandwidth problems and the device addressing are not within the scope of this document.
SR EN 60679-5:2003 | Quartz crystal controlled oscillators of assessed quality. Part 1: Generic specification. IEC 60679-5:1998 applies to quartz crystal controlled oscillators whose quality is assessed on the basis of capability approval. It prescribes the preferred ratings and characteristics, with appropriate tests and measuring methods contained in the generic specification IEC 60679-1, and gives the general performance requirements to be used in detail specifications for quartz crystal controlled oscillators.
SR EN 50303:2003 | Group I, Category M1 equipment intended to remain functional in atmospheres endangered by firedamp and/or coal dust 1.1 This standard specifies the design, construction, testing and marking requirements for Group I, Category M1 equipment intended to remain functional in underground parts of mines, as well as those parts of surface installations of such mines endangered by firedamp and/or coal dust clouds under normal atmospheric conditions of pressures ranging from 0,8 bar to 1,1 bar and temperatures ranging from 20 °C to + 60 °C. 1.2 It applies to all electrical and non-electrical equipment capable of causing an explosion through its own potential source of ignition. 1.3 It also applies to cables, pipes and optical fibres, when such items are used to carry energy sources and form part of equipment intended to remain functional in an atmosphere endangered by firedamp and/or coal dust. 1.4 It does not apply to category M1 Miners' Caplights, which are dealt with in prEN 62013-1 (in preparation). NOTE 1 As the energy needed to ignite a coal dust /air cloud is in excess of 600 times* that needed to ignite a firedamp /air mixture, this standard assumes that provided intrinsically safe 'ia' c
SR EN 60679-4-1:2003 | Quartz crystal controlled oscillators of assessed quality -- Part 4-1: Blank detail specification - Capability approval IEC 60679-4-1:1998 is a supplementary document to the sectional specification and contains requirements for the minimum content of detail specifications. Applies to quartz crystal controlled oscillators as custom built products or as standard catalogue items and whose quality is assessed on the basis of capability approval.
SR EN 50065-4-2:2003 | Signalling on low-voltage electrical installations in the frequency range 3 kHz to 148,5 kHz -- Part 4-2: Low voltage decoupling filters - Safety requirements This product safety standard applies to electrical equipment, such as decoupling filters and phase couplers in a mains communication system for a phase to neutral voltage not exceeding AC 250 V and a nominal current not exceeding 125 A, intended for household and similar fixed-electrical installations including residential, commercial and light industrial buildings
SR EN 60679-4:2003 | Quartz crystal controlled oscillators of assessed quality -- Part 4: Sectional specification - Capability approval IEC 60679-4:1997 applies to quartz crystal controlled oscillators as custom built products or as standard catalogue items and whose quality is assessed on the basis of capability approval. It prescribes the preferred ratings and characteristics, with appropriate tests and measuring methods contained in the generic specification, IEC 60679-1, and gives the general performance requirements to be used in detail specifications for quartz crystal controlled oscillators.
SR EN ISO 11667:2003 | Fibre-reinforced plastics - Moulding compounds and prepregs - Determination of resin, reinforced-fibre and mineral-filler content - Dissolution methods (ISO 11667:1997) Standardul stabileşte metodele de determinare prin dizolvare a conţinutului de răşină, fibre de armare şi umplutură minerală în materiale plastice armate cu fibre
SR EN 50290-2-28:2003 | Communication cables -- Part 2-28: Common design rules and construction - Filling compounds for filled cables This Part 2-28 of EN 50290 gives specific requirements for filling compounds for filled cables used in communication cables. It is to be read in conjunction with Part 2-20 of EN 50290.
SR EN 50290-2-26:2003 | Communication cables -- Part 2-26: Common design rules and construction - Halogen free flame retardant insulation compounds This Part 2-26 of EN 50290 gives specific requirements for halogen free flame retardant insulation compounds used in communication cables. It is to be read in conjunction with Part 2-20 of EN 50290.
Low-voltage switchgear and controlgear assemblies - Protection against electric shock - Protection against unintentional direct contact with hazardous live parts This standard applies to low-voltage switchgear and controlgear assemblies with a rated voltage not exceeding AC 1 000 V or DC 1 500 V. It sets out the requirements for the provision of additional features to provide protection against electric shock from direct contact with hazardous live parts only for skilled and instructed persons when they are required to manually actuate devices within the assembly and where a level of protection for the operating face of not less than IPXXB cannot be achieved. These devices are those only accessible via a door or cover requiring a key or tool to open it or in an assembly located in an area set apart and where the access to that area is restricted solely to skilled or instructed persons. This standard does not apply to – manually operated devices and their locations where access is available to ordinary persons, – low-voltage switchgear and controlgear assemblies where the operating voltage does not exceed AC 50 V or DC 120 V and there is protective separation, in accordance with EN 61140, between these circuits and any other circuits, N
SR EN 60675:2003/A1:2003 | Household electric direct- acting room heaters. Methods for measuring performance. Amendamentul modifica paragrafele si articolele 3.16, 5, 6, 11.1, 15, 16, Anexa B si Anexa C din standardul european EN 60675
SR EN ISO 1158:2003 | Plastics - Vinyl chloride homopolymers and copolymers - Determination of chlorine content (ISO 1158:1998) Standardul stabileşte două metode de determinare a conţinutului de clor din homopolimeri şi copolimeri ai clorurii de vinil, fără plastifianţi sau aditivi, şi anume: metoda A (ardere în bombă de combustie); metoda B (ardere în eprubetă)
SR EN 60675:2003 | Household electric direct- acting room heaters. Methods for measuring performance. Applies to electric direct-acting room heaters. They may be portable, stationary, fixed or built-in. It defines the main performance characteristics and the methods for measuring these characteristics. For thermal-storage room heaters, see IEC 60531.
SR EN ISO 11468:2003 | Plastics - Preparation of PVC pastes for test purposes - Dissolver method (ISO 11468:1997) Standardul stabileşte metoda de preparare prin dizolvare a pestelor de PVC, în vederea încercărilor
SR EN 50256:2003 | Characteristics of DVB receivers This standard specifies the characteristics of Digital Video Broadcast (DVB) receivers for satellite, cable and terrestrial reception in Europe
SR EN 50255:2003 | Digital Audio Broadcasting system - Specification of the Receiver Data Interface (RDI) The Eureka 147 Digital Audio Broadcasting System is able to transmit data rates of up 1.8432 Mbit/s. This data rate occurs if an EEP with a coderate of 0.8 is selected. Audio receivers generally will be capable to decode one or several MSC Subchannels, but will not contain decoders for all possible data services. Therefore, the source for the data to be carried on the Receiver Data Interface (RDI) is the output bit stream of the channel decoder of a DAB receiver. Dedicated decoders for data applications, computers, etc., but also devices for audio postprocessing and recording can be connected to the DAB receiver through this interface
SR EN ISO 11409:2003 | Plastics - Phenolic resins - Determination of heats and temperatures of reaction by differential scanning calorimetry (ISO 11409:1993) The principle of the method specified is measuring the heat flux supplied to a test sample as a function of time or temperature, while the test sample is subjected to a temperature schedule under a specified atmosphere. A reaction is marked by the release of energy from the sample, resulting in an exothermic peak in the heating curve. Integration of the recorded peak area as a function of time gives a measure of the energy of the reaction. Applies to phenolic resins with exothermic behaviour, such as resols or mixtures of novolaks with hexamethylenetetramine or other curing agents.
SR EN ISO 10846-3:2003 | Acoustics and vibration - Laboratory measurement of vibro-acoustic transfer properties of resilient elements - Part 3: Indirect method for determination of the dynamic stiffness of resilient supports for translatory motion (ISO 10846-3:2002) This part of ISO 10846 specifies a method for determining the dynamic transfer stiffness for translations of resilient supports, under specific preload. The method concerns the laboratory measurements of vibration transmissibility and is called the indirect method. This method is applicable to test elements with parallel flanges. Measurements for translations normal and transverse to the flanges are covered in this part of ISO 10846. Annex A provides guidance for the measurement of transfer stiffnesses which include rotatory components. The method covers the frequency range from f2 up to f3. The values of f2 and f3 are determined by the test set-up and the isolator under test. The data obtained according to the method specified in this part of ISO 10846 can be used for product information provided by manufacturers and suppliers, information during product development, quality control, and calculation of the transfer of vibration through isolators.
SR EN ISO 10724-2:2003 | Plastics - Injection moulding of test specimens of thermosetting powder moulding compounds (PMCs) - Part 2: Small plates (ISO 10724-2:1998) Standardul stabileşte cerinţele pentru plăcile mici din compoziţii termorigide sub formă de pulbere formate prin injecţie
SR EN ISO 10666:2003 | Drilling screws with tapping screw thread - Mechanical and functional properties (ISO 10666:1999) Standardul stabileşte caracteristicile şuruburilor cu filet de şurub pentru tablă tratate termic proiectate cu un vârf care are rolul de filetare automată a alezajului pentru şurub în timpul asamblării
SR EN ISO 105-Z10:2003 | Textiles - Tests for colour fastness - Part Z10: Determination of relative colour strength of dyes in solution (ISO 105-Z10:1997) Standardul descrie metoda de determinare a concentraţiei (intensităţii culorii) colorantului prin măsurarea absorbţiei colorantului de încercat faţă de colorantul etalon, cu ajutorul spectrofotometrului
SR EN ISO 105-Z06:2003 | Textiles - Tests for colour fastness - Part Z06: Evaluation of dye and pigment migration (ISO 105-Z06:1998) This standard specifies a method for determining the migration of dyestuffs.
SR EN ISO 105-J01:2003 | Textiles - Tests for colour fastness - Part J01: General principles for measurement of surface colour (ISO 105-J01:1997) This part of EN 20105 specifies a method for measuring the colour difference between two specimens of textile in any form.
SR EN ISO 105-A08:2003 | Textiles - Tests for colour fastness - Part A08: Vocabulary used in colour measurement (ISO 105-A08:2001) Standardul specifică termenii şi definiţiile pentru măsurările de culoare care sunt utilizate pe tot cuprinsul ISO 105. Aceste definiţii se utilizează numai în contextul şi scopul standardului ISO 105
SR EN ISO 105-A04:2003 | Textiles - Test for colour fastness - Part A04: Method for the instrumental assessment of the degree of staining of adjacent fabrics (ISO 105-A04:1989) Deals with measurements for monochrome and colour television transmission over simulated radio-relay systems. The measurements are additional to those already given in Part 3, Section Two of this publication.
SR EN ISO 10545-7:2002/AC:2003 | Ceramic tiles - Part 7: Determination of resistance to surface abrasion for glazed tiles (ISO 10545-7:1996) Erata introduce modificări coperţii şi preambulului din textul standardului de bază.
SR EN 12570:2003 | Industrial valves - Method for sizing the operating element This EN specifies the requirements for establishing the minimum size of the operating element supplied with an industrial valve regarding the force applied by one person to operate the valve under specified working conditions. This standard applies to manual operating elements of sizes from 100 mm to 1000 mm: - directly mounted on valves; - mounted on valve reduction gearboxes; - used for manual operation of power actuated valves. This standard does not apply to: - impactor handwheels; - T-keys; - chainwheels.
Valves - Shell design strength - Part 3: Experimental method This standard specifies requirements for an experimental method, to prove by type test that the design of shells and their body ends, made in cast iron, steel or copper alloy materials, possess the required pressure containing capability, with an adequate margin of safety. This standard is not applicable to valves designed on the basis of time dependent strength values. e.g. pulsating pressure applications and/or creep range temperatures.
SR EN 60630:2003/A3:2003 | Maximum lamp outlines for incandescent lamps Amendamentul modifică EN 60630:1998 şi anume se retrag paginile 11, 12, 13, 14 şi se introduc noile pagini 11, 12, 13 şi 14; se retrag filele 60630-CEI-1510-1, 60630-CEI-1540-2 şi se înlocuiesc cu filele 60630-CEI-1510-2 şi 60630-CEI-1540-3
SR EN ISO 11401:2003 | Plastics - Phenolic resins - Separation by liquid chromatography (ISO 11401:1993) Specifies three chromatographic methods for the separation of phenolic resins into their component compounds according to molecular size or molecular weight and polarity: gel-permeation chromatography, high-performance liquid chromatography on polar and on non-polar columns. Applies to phenolic resins that are soluble in the solvents and solvent blends used. This test is useful for characterization of products and for research.
SR EN ISO 11248:2003 | Plastics - Thermosetting moulding materials - Evaluation of short-term performance at elevated temperatures (ISO 11248:1993) Specifies a method for the determination of the mechanical, electrical, thermal and other properties of thermosetting moulding materials when tested under defined conditions at elevated temperatures. The method is used for the determination of the relative performance temperature (RPT). Coupled with the long-term property evaluations of polymeric materials, the RPT provides designers and engineers with a more complete picture of the expected performance of materials in use at elevated temperatures.
SR EN 60630:2003 | Maximum lamp outlines for incandescent lamps Comprises maximum lamp outlines for tungsten filament lamps for domestic and similar general lighting purposes.
SR EN 12484-5:2003 | Irrigation techniques - Automatic turf irrigation systems - Part 5: Testing methods of systems This European Standard provides a document to test the performance of uniformity of water distribution of an automatic turf irrigation system in order to commission the system.
SR EN 12484-4:2003 | Irrigation techniques - Automatic turf irrigation systems - Part 4: Installation and Acceptance This European Standard specifies the installation methods and the automatic turf irrigation system handover. Annex A should be used as a check list for system handover (excluding pump stations).
SR EN 12483:2003 | Liquid pumps - Pump units with frequency inverters - Guarantee and compatibility tests This European Standard defines the procedures to be used for the verification of the guaranteed performance of a pump when supplied together with a motor and an inverter to control operating speed. It defines also the method of demonstrating the compatibility of the elements forming the pump unit. The application of this standard should be by agreement between the purchaser and the supplier.
SR EN 12458:2003 | Surface active agents - Determination of stability in hard water This European Standard specifies a method of assessing the stability in hard water of surface active agents which are readily soluble at ambient temperature or slightly higher temperatures. This method is applicable to surface active agents soluble in water at 20 °C. It can be extended to those which are soluble at approximately 50 °C.
SR EN 12457-4:2003 | Characterisation of waste - Leaching - Compliance test for leaching of granular waste materials and sludges - Part 4: One stage batch test at a liquid to solid ratio of 10 l/kg for materials with particle size below 10 mm (without or with size reduction) This part of the European Standard specifies a compliance test providing information on leaching of granular wastes and sludges under the experimental conditions specified hereafter, and particularly a liquid to solid ratio of 10 l/kg dry matter. It applies to waste which has a particle size below 10 mm without or with limited size reduction. Note: In some cases, it could be useful to test the material with coarser particles up to 40 mm in diameter: This requires a larger amount for material and liquid.
SR EN 12457-3:2003 | Characterisation of waste - Leaching - Compliance test for leaching of granular waste materials and sludges - Part 3: Two stage batch test at a liquid to solid ratio of 2 l/kg and 8 l/kg for materials with high solid content and with particle size below 4 mm (without or with size reduction) This part of the European Standard specifies a compliance test providing information on leaching of granular wastes and sludges under the experimental conditions specified hereafter, and particularly a liquid to solid ratio of 2 l/kg dry matter and subsequently of 8 l/kg dry matter. It applies to waste which has a particle size below 4 mm without or with size reduction. The test procedure specified in this Standard produces an eluate which shall subsequently be characterised physically and chemically according to appropriate standard methods.
SR EN 12457-2:2003 | Characterisation of waste - Leaching - Compliance test for leaching of granular waste materials and sludges - Part 2: One stage batch test at a liquid to solid ratio of 10 l/kg for materials with particle size below 4 mm (without or with size reduction) This part of the European Standard specifies a compliance test providing information on leaching of granular wastes and sludges under the experimental conditions specified hereafter, and particularly a liquid to solid ratio of 10 l/kg dry matter. It applies to waste which has a particle size below 4 mm without or with size reduction. The test procedure specified in this Standard produces an eluate which shall subsequently be characterised physically and chemically according to appropriate standard methods.
SR EN 12457-1:2003 | Characterisation of waste - Leaching - Compliance test for leaching of granular waste materials and sludges - Part 1: One stage batch test at a liquid to solid ratio of 2 l/kg for materials with high solid content and with particle size below 4 mm (without or with size reduction) This part of European Standard specifies a compliance test providing information on leaching of granular wastes and sludges under the experimental conditions specified hereafter, and particularly a liquid to solid ratio of 2 l/kg dry matter. It applies to waste which has a particle size below 4 mm without or with size reduction. The test procedure specified in this Standard produces an eluate which shall subsequently be characterized physically and chemically according to appropriate standard methods.
SR EN 12433-1:2003 | Industrial, commercial and garage doors and gates - Terminology - Part 1: Types of doors This European Standard specifies the terminology for doors, gates and barriers, intended for installation in areas in the reach of people, for which the main intended uses are giving safe access for goods and vehicles accompanied by persons in industrial and commercial premises and in residential garages. This standard specifies with the help of sketches most types of doors, gates and barriers in common use, irrespective of the material used. Doors for the passage of persons only are covered by prEN 12650-1 and prEN 12519.
SR EN 12427:2003 | Industrial, commercial and garage doors and gates - Air permeability - Test method 1.1 General This European Standard specifies a test method for determining the air permeability for doors in a closed position. The doors are intended for installation in areas in the reach of people, for which the main in-tended uses are giving safe access for goods, vehicles and persons in industrial, commercial or residential premises. The doors may be manually or power operated. This document applies to all doors provided in accordance with prEN 13 241:1998. 1.2 Exclusions It does not apply to: - lock gates and dock gates; - doors on lifts; - doors on vehicles; - armoured doors; - doors mainly for the retention of animals; - theatre textile curtains; - horizontally moving doors less than 2,5 m wide and 6,25 m2 area, designed principally for pedestrian use; - revolving doors of any size; - doors outside the reach of people (such as crane gantry fences); - railway barriers; - barriers used solely for vehicles.
SR EN 12426:2003 | Industrial, commercial and garage doors and gates - Air permeability - Classification 1.1 General This European Standard specifies the classification for air permeability for doors in a closed position, when tested in accordance with EN 12427. The doors are intended for installation in areas in the reach of people, for which the main in-tended uses are giving safe access for goods, vehicles and persons in industrial, commercial or residential premises. The doors may be manually or power operated. This document applies to all doors provided in accordance with prEN 13241:1998. 1.2 Exclusions It does not apply to: - lock gates and dock gates; - doors on lifts; - doors on vehicles; - armoured doors; - doors mainly for the retention of animals; - theatre textile curtains; - horizontally moving doors less than 2,5 m wide and 6,25 m2 area, designed principally for pedestrian use; - revolving doors of any size; - doors outside the reach of people (such as crane gantry fences); - railway barriers; - barriers used solely for vehicles.
SR EN 12425:2003 | Industrial, commercial and garage doors and gates - Resistance to water penetration - Classification 1.1 General This European Standard specifies the classification for resistance to water penetration for doors in a closed position, when tested in accordance with EN 12489. The doors are intended for installation in areas in the reach of people, for which the main in-tended uses are giving safe access for goods, vehicles and persons in industrial, commercial or residential premises. The doors may be manually or power operated. This document applies to all doors provided in accordance with prEN 13241:1998. 1.2 Exclusions It does not apply to: - lock gates and dock gates; - doors on lifts; - doors on vehicles; - armoured doors; - doors mainly for the retention of animals; - theatre textile curtains; - horizontally moving doors less than 2,5 m wide and 6,25 m2 area, designed principally for pedestrian use; - revolving doors of any size; - doors outside the reach of people (such as crane gantry fences); - railway barriers; - barriers used solely for vehicles.
SR EN 12424:2003 | Industrial, commercial and garage doors and gates - Resistance to wind load - Classification 1.1 General This European Standard specifies the classification for wind load for doors in a closed posi-tion. The doors are intended for installation in areas in the reach of people, for which the main intended uses are giving safe access for goods, vehicles and persons in industrial, commer-cial or residential premises.The doors may be manually or power operated. NOTE In case of wind load it is not necessary that the door can be opened or closed. This document applies to all doors provided in accordance with prEN 13241:1998. 1.2 Exclusions It does not apply to: - lock gates and dock gates; - doors on lifts; - doors on vehicles; - armoured doors; - doors mainly for the retention of animals; - theatre textile curtains; - horizontally moving doors less than 2,5 m wide and 6,25 m2 area, designed principally for pedestrian use; - revolving doors of any size; - doors outside the reach of people (such as crane gantry fences); - railway barriers; - barriers used solely for vehicles.
SR EN 1241:2003 | Adhesives - Determination of acid value This standard specifies a method for determination of the acid value of adhesives, adhesive components, their basic constituents, and related products. In some cases, notably when unsaturated polyesters with free anhydrides are present, somewhat lower than theoretical acid values are found, due to the formation of acid esters which precipitate and, are therefore, not determined.
SR EN 20273:2003 | Fasteners - Clearance holes for bolts and screws (ISO 273:1979) Specifies diameters for general purpose applications; tabulates the hole diameters for fine, medium and coarse series for thread diameters from 1 mm up to 150 mm; holes for special applications should be selected on the basis of design requirements.
SR EN 12400:2003 | Windows and pedestrian doors - Mechanical durability - Requirements and classification This standard provides a means of classifying windows and doors according to their performance when subjected to repeated opening and closing. The performance levels take into account normal and intended use.
SR EN 12396-2:2003 | Non-fatty foods - Determination of dithiocarbamate and thiuram disulfide residues - Part 2: Gas chromatographic method This European standard specifies a gas chromatographic method for the determination of residues of dithiocarbamates and thiuram disulfides, which release carbondisulfide under the described conditions (e.g. mancozeb, maneb, propineb, thiram, zineb). It is applicable to such compounds in and on fruits and some vegetables but also in and on cereals and other foodstuffs of plant origin. Only the quantification of the whole group is possible using this method not the identification of individual compounds.
SR EN 1988-2:2003 | Foodstuffs - Determination of sulfite - Part 2: Enzymatic method This European Standard specifies an enzymatic method for the determination of the sulfite content, expressed as sulfur dioxide, in foodstuffs. Other sulfur-containing substances such as sulfate, sulfide or thiosulfate do not interfere with the determination. Carbonyl-sulfite complexes react as free sulfites. Isothiocyanates occuring in, e.g. mustard interfere with the determination. The method is not applicable to cabbages, dried garlic, dried onions, ginger, leeks and soy protein.
SR EN 1988-1:2003 | Foodstuffs - Determination of sulfite - Part 1: Optimized Monier-Williams method This European Standard specifies a distillation method for the determination of the sulfite content, expressed as sulfur dioxide, in foodstuffs, in which the content of sulfite is at least 10 mg/kg. The method is applicable in the presence of other volatile sulfur compounds. It is not applicable to cabbage, dried garlic, dried onions, ginger, leeks and soy proteins. It has been shown that the analysis of isolated soy protein leads to false positive results.
SR EN 1969:2003 | Surfaces for sports areas - Determination of thickness of synthetic sports surfaces This European Standard specifies two methods for the determination of the thickness of synthetic surfaces for sports areas, suitable for use in the laboratory and 'in situ'. Method A, a destructive test method, is intended for use - where the thickness needs to be measured to an accuracy of +/-0,1mm;- when the thickness of different layers is to be determined. Method B, a non-destructive test method,is intended for use as a routine check on thickness, e.g.for control purposes or when surveying a large area of synthetic surfacing. It gives measurements to an accuracy between +/-0,5 and +/-1,5mm, depending upon the textur
SR EN 61347-2-8:2003 | Lamp controlgear -- Part 2-8: Particular requirements for ballasts for fluorescent lamps This part of EN 61347 specifies safety requirements for ballasts, excluding resistance types, for use on a.c. supplies up to 1 000 V at 50 Hz or 60 Hz, associated with fluorescent lamps with or without pre-heated cathodes operated with or without a starter or starting device and having rated wattages, dimensions and characteristics as specified in EN 60081 and 60901. This first edition of EN 61347-2-8, together with EN 61347-1, cancels and replaces the first edition of EN 60920, published in 1990, and constitutes a minor revision. This standard shall be used in conjunction with EN 61347-1. It was established on the basis of the first edition (2000) of that standard.
SR EN 1235:2003 | Solid fertilizers - Test sieving (ISO 8397:1988 modified) This International Standard specifies a method for the determination of the practicle size distribution of solid fertilizers and soil conditioners by test sieving.
SR EN 1233:2003 | Water quality - Determination of chromium - Atomic absorption spectrometric methods This European Standard specifies two methods for the determination of chromium in water by atomic absorption spectrometry. The two methods are covered in separate sections as follows. Section 2: Method A - Determination of chromium by flame atomic absorption spectrometry. Section 3: Method B - Determination of chromium by electrothermal atomization atomic absorption spectrometry.
SR EN 481:2003 | Workplace atmospheres - Size fraction definitions for measurement of airborne particles This standard defines sampling conventions for particle size fractions which are to be used in assessing the possible health effects resulting from inhalation of airborne particles in the workplace. They are derived from experimental data for healthy adults. Conventions are defined for the inhalable, thoracic and respirable fractions; extrathoracic and tracheobronchial conventions may be calculated from the defined conventions.
SR EN 1935:2003 | Building hardware - Single-axis hinges - Requirements and test methods This European Standard specifies requirements for single-axis hinges, of lift-off or fixed pin type, for use on access windows and doors. Such windows and doors may or may not be fitted also with door closing devices. It includes tests for static loads, shear strength and allowable wear during durability cycling for the following hinges: a)mounted on the edge of the door leaf or window sash and opening in one direction only; b)whose axis of rotation is within 30 mm of an edge of the movable element for a door leaf mass of up to 160 kg; c)whose axis of rotation is within 30 mm of the edge for a window sash with a mass up to 60 kg. This European Standard classifies hinges for four categories of use (see annex A) and also specifies the maximum permissible torque arising from frictional resistance generated within the hinge during endurance testing. Corrosion protection requirements are specified for those hinges which are not intended to be protected after fitting. There are no restrictions on the materials or the methods of fabrication used providing the hinge conforms to the re
SR EN 1931:2003/AC:2003 | Flexible sheets for waterproofing - Bitumen, plastic and rubber sheets for roof waterproofing - Determination of water vapour transmission properties Această erată este necesară pentru modificarea preambulului standardului european EN 1931:2001.
SR EN 12325-3:2003 | Irrigation techniques - Centre pivot and moving lateral systems - Part 3: Terminology and classification This Europeans Standard defines and specifies the different outstanding terms and classifications in the field of center pivots and moving laterals systems, necessary for the understanding of EN 12325-1 and prEN 12325-2. This standard is applicable to fixed and movable pivots, as well as to the different categories of moving laterals.
SR EN 1931:2003 | Flexible sheets for waterproofing - Bitumen, plastic and rubber sheets for roof waterproofing - Determination of water vapour transmission properties This European Standard specifies a method for the determination of the water vapour transmission properties and for the calculation of the density of moisture flow rate g and of the moisture resistance factor µ of waterproofing sheets. It is applicable to factory made bitumen, plastic and rubber sheets for roof waterproofing.
SR EN 1929-1:2003 | Basket trolleys - Part 1: Requirements and tests for basket trolleys with or without a child carrying facility This standard specifies requirements for construction, performance, testing and safety specifications for general purpose self service trolleys, fitted or not with a child carrying for use by customers of self service stores to carry goods. This standard applies to manually driven trolleys which are not intended to be used on passenger conveyors.
SR EN 1928:2003 | Flexible sheets for waterproofing - Bitumen, plastic and rubber sheets for roof waterproofing - Determination of watertightness This European Standard specifies the equipment and procedures for determining the watertightness, i.e. the resistance to ponding water or to hydraulic pressure absorbed by a limited part of the surface, of factory made products. It is applicable to bitumen, thermoplastic and elastomeric sheets.
SR EN 12325-2:2003/AC:2003 | Irrigation techniques - Centre pivot and moving lateral systems - Part 2: Minimum performances and technical characteristics Erata corectează standardul de bază EN 12325-2:1999
SR EN 1917:2003 | Concrete manholes and inspection chambers, unreinforced, steel fibre and reinforced This European Standard specifies performance requirements as defined in table 1 and describes test methods for precast concrete units, including joints (elastomeric, plastomeric or other sealing materials, either integrated in the unit or supplied separately), for inspection chambers designed to be used for inverts not exceeding 2 metres deep and manholes, of circular, rectangular (with or without chamfered or rounded corners) or elliptical internal shape, unreinforced, steel fibre and reinforced, with nominal sizes not exceeding DN 1250 for units with a circular bore or LN 1250 for units with a rectangular or elliptical shape.
SR EN 12325-2:2003 | Irrigation techniques - Centre pivot and moving lateral systems - Part 2: Minimum performances and technical characteristics This European Standard defines and specifies the minimum performances of the machines. It gives a minimum quality level to which the manufacturers shall refer to. It takes in account the mechanical, electrical, hydraulic and agronomic aspects. This standard is to be applied to fixed and movable center pivots as well as to the different categories of moving laterals. This standard doesn't deal with safety problems; those aspects are treated in EN 909. This standard doesn't deal with specific problems for impact on environment.
SR EN 1916:2003 | Concrete pipes and fittings, unreinforced, steel fibre and reinforced This European Standard specifies performance requirements as defined in table 1 and describes test methods for precast concrete pipes and fittings, unreinforced, steel fibre and reinforced, with flexible joints (with seals either integrated in the units or supplied separately) and nominal sizes not exceeding DN 3200 for units with a circular bore or WN/HN 1400/2100 for units with an egg-shaped bore, for which the main intended use is the conveyance of sewage, rainwater and surface water under gravity or occasionally at low head of pressure, in pipelines that are generally buried.
SR EN 61347-2-11:2003 | Lamp controlgear -- Part 2-11: Particular requirements for miscellaneous electronic circuits used with luminaires This first edition of EN 61347-2-11, published in conjunction with EN 61347-1, represents an editorial review of EN 60920. The formatting into separately published parts provides for ease of future amendments and revisions. Additional requirements will be added as and when a need for them is recognized. This part of EN 61347 specifies general and safety requirements for miscellaneous electronic circuits used with luminaires for use on a.c. supplies up to 1 000 V at 50 Hz or 60 Hz and/or d.c. supplies up to 250 V. This part does not apply to circuits or devices for which specific IEC standards are published. This first edition of EN 61347-2-11, together with EN 61347-1, cancels and replaces the first edition of EN 60920, published in 1990, and constitutes a minor revision. This standard shall be used in conjunction with EN 61347-1.
SR EN 12325-1:2003 | Irrigation techniques - Centre pivot and moving lateral systems - Part 1: Presentation of the technical characteristics This part of prEN 12325 gives the technical characteristics of the different components elements of fixed or movable pivot and moving lateral systems to be specified by the supplier : general characteristics (structures, advancing, electrical equipment), hydraulic characteristics and sprinkler characteristics. This standard can be used as a presentation guideline for machine characteristics when replying to a call for tenders or when making delivery to the customer.
SR EN 1905:2003 | Plastics piping systems - Unplasticized poly(vinyl chloride) (PVC-U) pipes, fittings and material - Method for assessment of the PVC content based on total chlorine content This standard specifies a method for assessing the poly(vinyl chloride) (PVC) content in reprocessable and recyclable unplasticized (PVC-U) materials or materials derived from PVC-U products. In this standard, only the method for calculation of the PVC content is described, while for the determination of the chlorine content reference is made to prEN ISO 1158:1997. If the material contains or is supposed to contain chlorinated poly(vinyl chloride) (PVC-C) or chlorinated polyethylene (PE-C), an apparent PVC content is calculated.
SR EN 61347-2-1:2003 | Lamp controlgear -- Part 2-1: Particular requirements for starting devices (other than glow starters) This part of EN 61347 specifies particular safety requirements for starting devices (starters other than glow starters and ignitors) for fluorescent and other discharge lamps for use on a.c. supplies up to 1 000 V at 50 Hz or 60 Hz which produce starting pulses not greater than 100 kV and which are used in combination with lamps and ballasts covered in EN 60081, EN 60188, EN 60192, EN 60662, EN 60901, EN 61167, EN 61195, EN 61199, EN 61347-2-8 and EN 61347-2-9. It does not apply to glow starters or starting devices which are incorporated in discharge lamps or which are manually operated. Preheat transformers for fluorescent lamps are covered by EN 61347-2-8. This first edition of EN 61347-2-1, together with EN 61347-1, cancels and replaces the second edition of EN 60926, published in 1995, and constitutes a minor revision. This standard shall be used in conjunction with EN 61347-1. It was established on the basis of the first edition (2000) of that standard.
SR EN 12322:2003/A1:2003 | In vitro diagnostic medical devices - Culture media for microbiology - Performance criteria for culture media Amendamentul introduce anexa ZA în textul standardului pentru cele trei versiuni oficiale ale acestuia.
SR EN 12310-1:2003 | Flexible sheets for waterproofing - Part 1: Bitumen sheets for waterproofing - Determination of resistance to tearing (nail shank) This European Standard specifies a method for the determination of the nail shank tear resistance of bitumen sheets for roofing. The method is for initial type testing and/or for quality control purposes.
SR EN 61329:2003 | Sound system equipment - Methods of measuring and specifying the performance of sounders (electroacoustic transducers for tone production) Applies to sounders which are treated as entirely passive electroacoustic transducer elements. Piezoelectric diaphragms, which are the principal components of piezoelectric sounders, are also included. Standardize the definitions relating to these electroacoustic transducers, lists characteristics to be specified and the relevant methods of measurement.
SR EN 61327:2003 | Helical-scan digital composite video cassette recording system using 12,65 mm (0,5 in) magnetic tape - Format D-3 Specifies the content, format and recording method of the data blocks forming the helical records on the tape containing video, audio and associated data using the 12,65 mm (0,5 in) type D-3 cassettes.
SR EN 12298:2003 | Biotechnology - Equipment - Guidance on testing procedures for leaktightness This European Standard gives guidance on general testing procedures to assess the leaktightness for microorganisms of equipment (components and units of equipment) used in biotechnological processes. This European Standard gives guidance on the assessment of the leaktightness of biotechnological equipment with respect to a release of process microorganisms that can affect the safety of the worker (occupational health) and/or that can have adverse effects to the environment.
SR EN 61319-1:2003/A11:2003 | Interconnections of satellite receiving equipment -- Part 1: Europe Amendamentul defineşte o metodă de comunicaţie unică între receptorul de satelit şi echipamentele periferice, numai prin utilizarea cablului coaxial existent. Metoda se bazează pe specificaţiile "Magistralei digitale de comandă a echipamentelor de satelit" denumită DiSEqC. Ea poate să înlocuiască toate transmisiile analogice convenţionale şi toate celelalte cabluri de comandă
SR EN 61319-1:2003 | Interconnections of satellite receiving equipment -- Part 1: Europe Deals with the standardization of interconnections and matching values for satellite receivers for individual television and sound radio broadcast reception in the 10,70 GHz to 12,75 GHz band.
SR EN 61309:2003 | Deep-fat fryers for household use - Methods for measuring the performance Applies to electric deep-fat fryers for household use with capacity of up to 4 l. of oil. It defines the principal performance characteristics, test methods and guidelines for evaluation of the test results. Shade chart: This standard is to be used together with a shade chart allowing the determination of the browness of French fried potatoes developed by VAVI-Vereiniging vor de Aardappelverwerkende Industrie - (Dutch Potato Processing Industries Association).
SR EN 61305-3:2003 | Household high-fidelity audio equipment and systems - Methods of measuring and specifying the performance -- Part 3: Amplifiers Applies to household high-fidelity audio amplifiers of all types. Also applies, except where stated, to equipment having multiple functions, including audio amplifying functions.
SR EN 12283:2003 | Printing and business paper - Determination of toner adhesion This European Standard specifies the determination of the adhesion of dry toner on paper sheets, printed with imaging machines such as copiers and printers. The chosen measuring range allows discrimination of toner adhesion around the level found with many common paper and machine combinations. Since divers imaging processes give different toner adhesion, the described method at constant IGT speed is not advised to compare degree of toner adhesion between different types of machines.
SR EN 61305-2:2003 | Household high-fidelity audio equipment and systems - Methods of measuring and specifying the performance -- Part 2: FM radio tuners Applies to household high-fidelity radio tuner units with facilities for reception of frequency modulation sound broadcasts with a rated maximum system deviation of ±75 kHz, using the pilot-tone system for sterophonic broadcasting. May be applied to systems using a rated maximum system deviation of ±50 kHz by decreasing all the stated deviations in proportion.
SR EN 12281:2003 | Printing and business paper - Requirements for copy paper for dry toner imaging processes This European Standard specifies the performance requirements for uncoated cut-size paper for dry toner imaging processes (i.e. copy paper), in 80 g/m2 and in A4 format based on EN 20216. Other grammages and sizes of the ISO-A series are covered by this European standard, as long as the requirements specified in this European standard are fulfilled.
SR EN 61305-1:2003 | Household high-fidelity audio equipment and systems - Methods of measuring and specifying the performance -- Part 1: General Applies exclusively to household high fidelity audio equipment and systems, and specifies general assumptions to be used to determine the characteristics of the equipment or system for specification purposes.
SR EN 1850-2:2003 | Flexible sheets for waterproofing - Determination of visible defects - Part 2: Plastic and rubber sheets for roof waterproofing This European Standard specifies methods for the determination of the visible defects of thermoplastic and elastomeric sheets for waterproofing, which could influence the functional behaviour of these sheets.
SR EN 12280-3:2003 | Rubber- or plastic-coated fabrics - Accelerated ageing tests - Part 3: Environmental ageing This part of this European Standard describes a test procedure to assess the effect of humidity in combination with relatively high temperatures on the relevant physical properties of coated fabrics. It is applicable to all coated fabrics for which it is necessary to assess the long-term resistance to hydrolysis which can result from exposure to warm atmospheres with high moisture content. It is not recommended to evaluate materials that are immersed in water during use.
SR EN 1849-1:2003 | Flexible sheets for waterproofing - Determination of thickness and mass per unit area - Part 1: Bitumen sheets for roof waterproofing This European Standard specifies a methods for the determination of "overall thickness" (method A) and "overall or component thickness" (method B) and "mass per unit area" of bitumen sheets for roofing. The determination of overall thickness by method A is only applicable to unembossed sheets. The determination of overall thickness by method B is applicable to embossed and unembossed sheets and can also be used for composite thickness measurements.
SR EN 1848-2:2003 | Flexible sheets for waterproofing - Determination of length, width, straightness and flatness - Part 2: Plastic and rubber sheets for roof waterproofing This European Standard specifies methods for the determination of length, width, straightness and flatness of thermoplastic and elastomeric sheets for roof waterproofing.
SR EN 12280-2:2003 | Rubber- or plastic-coated fabrics - Accelerated ageing tests - Part 2: Physical ageing: effect of light or weathering This standard specifies a method for the determination of light or weathering accelerated ageing effects on physical properties of coated fabrics. Colour fastness to light or weathering is not dealt with by this standard.
SR EN 12262:2003 | Rotodynamic pumps - Technical documents - Terms, delivery range, layout This European Standard establishes the technical documentation for the enquiry, proposal, purchase order for rotodynamic pumps during contract execution or deliveries to the industry.
SR EN 12259-5:2003 | Fixed firefighting systems - Components for sprinkler and water spray systems - Part 5: Water flow detectors This European standard specifies requirements for construction and performance and tests for water flow detectors for use in wet pipe automatic sprinkler systems conforming to EN 12845 «Fixed firefighting systems - Automatic sprinkler systems- Design and Installation» . Auxiliary components and attachments to water flow detectors are not covered by this standard.
SR EN 12259-4:2002/A1:2003 | Fixed firefighting systems - Components for sprinkler and water spray systems - Part 4: Water motor alarms This European Standard specifies requirements for construction and performance of water motor alarm for use in conjunction with alarm valves conforming to EN 12259-2:1997, EN 12259-3:199x and EN 12259-9:199x used in automatic sprinkler systems complying with EN 12845:1997 and water spray systems conforming EN xxxx. Type approval tests and a recommended test schedule for type approval testing are also given. Auxiliary components or attachments to water motor alarms are not covered by this Part of EN 12259.
SR EN 12259-3:2002/A1:2003 | Fixed firefighting systems - Components for sprinkler and water spray systems - Part 3: Dry alarm valve assemblies This European Standard specifies requirements for construction and performance of dry alarm valve assemblies, accelerators and exhausters used in automatic sprinkler systems conforming to prEN 12845 'Automatic sprinkler systems: Design and Installation'. Auxiliary components and attachments to dry alarm valve assemblies, accelerators and exhausters are not covered by this standard.
SR EN 1848-1:2003 | Flexible sheets for waterproofing - Determination of length, width and straightness - Part 1: Bitumen sheets for roof waterproofing This European Standard specifies a method for the determination of the length, width and straightness of bitumen sheets for roofing.
SR EN 12259-2:2002/AC:2003 | Fixed firefighting sytems - Components for sprinkler and water spray systems - Part 2: Wet alarm valve assemblies Acest amendament aduce modificari articolului 4.6.5.1 si 4.6.5.2 din standardul EN 12259-2:1991.
SR EN 1834-3:2003 | Reciprocating internal combustion engines - Safety requirements for design and construction of engines for use in potentially explosive atmospheres - Part 3: Group II engines for use in flammable dust atmospheres This European standard specifies the safety requirements and/or measures to remove the hazards and limit the risks on reciprocating internal combustion compression ignition engines of group II categories 2 and 3 for use in flammable dust atmospheres. The standard does not define requirements relating to the driven machinery. These requirements can be found in the appropriate application standards.
SR EN 12249:2003 | Sawn timber used in pallets - Permitted deviations and guidelines for dimensions This standard specifies two classes of permitted deviations (due to variability in sawing and processing) from target thicknesses, widths and lengths for timber used in pallets when measured at a defined reference moisture content). It also recommends dimensions of sawn timber used in pallets.
SR EN 1834-2:2003 | Reciprocating internal combustion engines - Safety requirements for design and construction of engines for use in potentially explosive atmospheres - Part 2: Group I engines for use in underground workings susceptible to firedamp and/or combustible dust This European standard specifies the safety requirements and/or measures to remove the hazards and limit the risks on reciprocating internal combustion compression ignition engines of group I category M2 for use in underground workings susceptible to firedamp and/or combustible dust hereinafter referred to as engines. The standard does not define requirements relating to the driven machinery.
SR EN 12248:2003 | Sawn timber used in industrial packaging - Permitted deviations and preferential sizes This standard specifies permitted deviations (due to variability in sawing and processing) from target thicknesses and widths for sawn timber used in industrial packaging when measured at a defined reference moisture content. It also gives preferential sizes of this timber.
SR EN 1826:2003 | Biotechnology - Large-scale process and production - Control procedures for raw materials This European standard gives guidance on control procedures for raw materials u used in the biotechnological processes. This European standard does not list individual materials, but provides criteria against which raw materials used in industrial biotechnology processes can be checked. This European standard is applicable to all materials used during production of products by means of a biotechnological process. It is not applicable to equipment.
SR EN 61254:2003 | Electric shavers for household use - Methods for measuring the performance States and defines the principal performance characteristics for mens electric shavers (rotary and vibratory) which are of interest to the user, and describes standard methods for measuring these characteristics.
SR EN 45510-8-1:2003 | Guide for procurement of power station equipment -- Part 8-1: Control and instrumentation This standard gives guidance on writing the technical specification for the procurement of Control and Instrumentation (C&I) for use in electricity generating stations (power stations). This Guide for procurement is not applicable to equipment for use in the nuclear reactor plant area of nuclear power stations. Other possible applications of such equipment have not been considered in the preparation of this Guide.
SR EN 45510-7-2:2003 | Guide for procurement of power station plant, equipment and systems -- Part 7-2: Pipework and valves - Boiler and high pressure piping valves This standard gives guidance on the writing the technical specification for the procurement of Boiler and High Pressure Piping Valves including Safety valves for use in electricity generating stations (power stations). This Guide for procurement is not applicable to equipment for use in the nuclear reactor plant area of nuclear power stations. Other possible applications of such equipment have not been considered in the preparation of this Guide. This Guide covers valves (including safety valves) for installation in - Boiler plants (water tube boilers, shell boilers, boilers with fluidized bed firing);...
SR EN 12246:2003 | Quality classification of timber used in pallets and packaging This standard defines quality classes of timber used in industrial packaging and reusable pallets. Two classes P1 and P2 are defined with minimum requirements based on visual classification.
SR EN 45510-7-1:2003 | Guide for procurement of power station plant, equipment, and systems - Part 7-1: Pipework and valves - High pressure piping systems This Standard gives guidance on writing the technical specification for the procurement of high pressure piping systems, for use in electricity generating stations (power stations). This Guide for procurement is not applicable to equipment for use in the nuclear reactor plant area of nuclear power stations. Other possible applications of such equipment have not been considered in the preparation of this Guide. This Guide covers: - Live steam lines; - Hot reheat lines; - Cold reheat lines; - Feedwater lines; - Spray water lines for HP and RH-attemperators and steam-bypass-systems; - Pump minimum flow and balancing leak off lines;...
SR EN 12243:2003 | Touch and close fasteners - Determination of dimensional change in washing and drying and dry cleaning This European Standard specifies a method for determining the dimensional change in washing and drying or dry cleaning of touch and close fastener tapes.
SR EN 45510-6-7:2003 | Guide for procurement of power station equipment -- Part 6-7: Turbine auxiliaries - Moisture separator reheaters This standard gives guidance on writing the technical specification for the procurement of moisture separator reheaters for usein electricity generating stations (power stations). This Guide for procurement is not applicable to equipment for use in the nuclear reactor plant area of nuclear power stations. Other possible applications of such equipment have not been considered in the preparation of this guide.
SR EN 45510-6-5:2003 | Guide for procurement of power station equipment -- Part 6-5: Turbine auxiliaries - Dry cooling systems This standard gives guidance on writing the technical specification for the procurement of natural draught and mechanical draught dry cooling towers, aircooled condensers and their internals for use in electricity generating stations (power stations). This Guide for procurement is not applicable to equipment for use in the nuclear reactor plant area of nuclear power stations. Other possible applications of such equipment have not been considered in the preparation of this Guide. This Guide covers: - water distribution system; - heat exchangers; - supporting frame and footbrigdes;...
SR EN 12241:2003 | Touch and close fasteners - Method for closure prior to washing and drying or dry cleaning This European Standard specifies a method for closing a touch and close fastener, prior to washing and drying or dry-cleaning.
SR EN 45510-6-2:2003 | Guide for procurement of power station equipment -- Part 6-2: Turbine auxiliaries - Feedwater heaters This standard gives guidance on writing the technical specification for the procurement of feedwater heaters for use in electricity generating stations (power stations). This Guide for procurement is not applicable to equipment for use in the nuclear reactor plant area of nuclear power stations. Other possible applications of such equipment have not been considered in the preparation of this Guide.
SR EN 1786:2003 | Foodstuffs - Detection of irradiated food containing bone - Method by ESR spectroscopy This draft European Standard specifies a method for the detection of meat containing bone and fish containing bone which have been treated with ionizing radiation, by analysing the electron spin resonance (ESR) spectrum or electron paramagnetic resonance (EPR) spectrum of the bones. On the basis of results of analysis of meat containing bone from duck, frog, goose, chicken, hare, lamb, turkey, beef and pork, it is assumed that the same signals occur when other animal species are analysed.
SR EN 1780-3:2003 | Aluminium and aluminium alloys - Designation of alloyed aluminium ingots for remelting, master alloys and castings - Part 3: Writing rules for chemical composition This part of prEN 1780 specifies the writing rules for chemical composition of unalloyed aluminium, aluminium alloys and master alloys. Writing rules for unalloyed aluminium are specified in prEN 576. It applies to lingots for remelting and to castings. The five-figure numerical and the chemical symbol based designation systems of materials are specified in prEN 1780-1 and prEN 1780-2, respectively.
SR EN 45510-6-1:2003 | Guide for procurement of power station equipment -- Part 6-1: Turbine auxiliaries - Deaerators This standard gives guidance on writing the technical specification for the procurement of deaerators associated with steam generating plants and steam turbine plant for use in electricity generating stations (power stations). This guide for procurement is not applicable to equipment for use in the nuclear reactor plant area of nuclear power stations. Other possible applications of such equipment have not been considered in the preparation of this guide.
SR EN 1780-2:2003 | Aluminium and aluminium alloys - Designation of alloyed aluminium ingots for remelting, master alloys and castings - Part 2: Chemical symbol based designation system This European Standard specifies a chemical symbol based designation system for aluminium alloys and master alloys as specified in the relevant European Standards. It applies to ingots for remelting and to castings. A designation system for unalloyed aluminium is specified in EN 576. An alternative numerical designation system is specified in prEN 1780-1. Writing rules for chemical composition are specified in prEN 1780-3.
SR EN 45510-5-4:2003 | Guides for procurement of power station equipment -- Part 5-4: Hydraulic turbines, storage pumps and pump-turbines This standard gives guidance on writing the technical specification for the procurement of Hydraulic Turbines, Storage Pumps and Pump-Turbines for use in electricity generating stations (hydraulic power stations). This Guide for procurement is not applicable to equipment for use in the nuclear reactor plant area of nuclear power stations. Other possible applications of such equipment have not been considered in the preparation of this Guide.
SR EN 1780-1:2003 | Aluminium and aluminium alloys - Designation of alloyed aluminium ingots for remelting, master alloys and castings - Part 1: Numerical designation system This European Standard specifies a five-figure numerical designation system for aluminium alloys and master alloys as specified in the relevant European Standards. It applies to ingots for remelting and to castings for all applications including aerospace. A designation system for unalloyed aluminium is specified in prEN 576. An alternative numerical designation system is specified in prEN 1780-1. Writing rules for chemical composition are specified in prEN 1780-3. An alternative chemical symbol based designation system is specified in prEN 1780-2. The writing rules for chemical composition are specified in prEN 1780-3.
SR EN 45510-5-2:2003 | Guides for procurement of power station equipment -- Part 5-2: Gas turbines This standard gives guidance on writing the technical specification for the procurement of gas turbines, including gas turbines for combined-cycle systems, and their auxiliairies for use in electricity generating stations (power stations). This Guide for procurement is not applicable to equipment for use in the nuclear reactor plant area of nuclear pouwer stations. Other possible applications of such equipment have not been considered in the preparation of this guide.
SR EN 1744-3:2003 | Tests for chemical properties of aggregates - Part 3: Preparation of eluates by leaching of aggregates This European standard specifies a method for the preparation of eluates, by leaching of aggregates, for subsequent investigation of physical and chemical properties by existing standard methods for the purpose of compliance testing. It applies to unbound aggregates that have a particle size below 32 mm with or without size reduction (see clause 8).
SR EN 45510-4-9:2003 | Guide for procurement of power station equipment -- Part 4-9: Boiler auxiliaries - Sootblowers This standard gives guidance on writing the technical specification for the procurement of sootblower equipment associated with steam generating plant for use in electricity generating stations (power stations). This Guide for procurement is not applicable to equipment for use in the nuclear reactor plant area of nuclear power stations. Other possible applications of such equipment have not been considered in the preparation of this Guide.
SR EN 45510-4-8:2003 | Guide for procurement of power station equipment -- Part 4-8: Boiler auxiliaries - Dust handling plant This standard gives guidance on writing the technical specification for the procurement of equipment for dust handling associated with coal fired steam generating plant for use in the electricity generating stations (power stations). This Guide for procurement is not applicable to equipment for use in the nuclear reactor plant area of nuclear power stations. Other possible applications of such equipment have not been considered in the preparation of this Guide. This Guide covers the devices for pneumatic, mechanical and hydraulic conveying of different design.
SR EN 170101:2003 | Blank detail Specification: Waveguide type dielectric resonators - Capability approval This document relates to waveguide type dielectric resonators and capability approval.
SR EN 170100:2003 | Sectional Specification: Waveguide type dielectric resonators This sectional specification applies to waveguide type dielectric resonators as custom built products or as standard catalogue items whose quality is assessed on the basis of capability approval. It prescribes the preferred ratings and characteristics with the appropriate tests and measuring methods contained in the generic specification EN 170000, and gives the general performance requirements to be used in detail specifications for waveguide type dielectric resonators. The concept of preferred values is in general directly applicable to standard catalogue items but does not necessarily apply to custom built products.
SR EN 168201:2003 | Blank Detail Specification: Quartz crystal units (Qualification approval) Standardul prezintă caracteristici, documente de referinţă, informaţii necesare pentru comandă, rapoartele de aprobarea calificării ale încercărilor, cerinţe de inspecţie etc
SR EN 12192-1:2003 | Products and systems for the protection and repair of concrete structures - Granulometry analysis - Part 1: Test method for dry components of premixed mortar This part of the European Standard specifies a method for measuring the particle size distribution of the dry components of repair mortar mixes, being part of a repair product or system, as defined in prEN 1504-3, with a maximum particle size of 8 mm or 10 mm. Part 1 does not cover particle size distribution of separate aggregates, which should be determined in accordance with the test method described in EN 933 series. NOTE Part 2 of this Standard gives a method for granulometric analysis of fillers for polymer bonding agents.
SR EN 12171:2003 | Heating systems in buildings - Procedure for the preparation of documents for operation, maintenance and use - Heating systems not requiring a trained operator This standard specifies requirements for providing documents for the operation, mainte-nance and use of heating systems in buildings not requiring a trained operator. Parts of heating systems covered by this standard are: - boilers or heat supply equipment, including control; - safety arrangements, including air supply; - domestic hot water production facilities; - energy sources, storage and supply; - flue gas systems, including condensate treatment and disposal; - heat distribution network, including associated components; - heat emitters, including accessories; - control system; - water treatments and procedures (e.g. chemical and physical, including antifreeze).
SR EN 12170:2003 | Heating systems in buildings - Procedure for the preparation of documents for operation, maintenance and use - Heating systems requiring a trained operator This standard specifies requirements for providing documents for the operation, mainte-nance and use of heating systems in buildings requiring a trained operator. Parts of heating systems covered by this standard are: - boilers or heat supply equipment, including control; - safety arrangements, including air supply; - district heating heat exchangers, heat meters and primary domestic hot water production facilities; - energy sources, storage and supply; - flue gas systems, including condensate treatment and disposal; - heat distribution network, including associated components; - heat emitters, including accessories; - systems for control and supervision; - water treatments and procedures (e.g. chemical and physical, including antifreeze).
SR EN 168200:2003/A1:2003 | Sectional Specification: Quartz crystal units (Qualification approval)
SR EN 168200:2003 | Sectional Specification: Quartz crystal units (Qualification approval) This sectional specification applies to quartz crystal units whose quality is assessed on the basis of qualification approval. It prescribes the preferred ratings and characteristics, with the appropriate tests and measuring methods contained in the generic specification CECC 68 000, and gives the general performance requirements to be used in detail specifications for quartz crystal units.
SR EN 168101:2003 | Blank Detail Specification: Quartz crystal units (Capability approval) Standardul prezintă caracteristici, documente de referinţă, informaţii necesare pentru comandă, rapoartele certificate ale încercărilor, cerinţe de inspecţie etc
SR EN 61252:2001/A1:2003 | Electroacoustics. Specifications for personal sound exposure meters Specifies requirements for personal sound exposure meters with respect to their immunity to power- and radio-frequency fields and to electrostatic discharge, and the permitted radio-frequency emissions, together with the test procedures to demonstrate conformance to the specifications of this standard.
SR EN 61237-4:2003 | Broadcast video tape recorders - Methods of measurement -- Part 4: Analogue audio performance measurements Describes methods of measurement and special test signals for the analogue audio part of equipment mainly dedicated to recording reproduction of TV signals on mangetic tape on reels or in cassettes. Is applicable to acceptance tests, performance comparison and, as far as possible, to routine checks.
SR EN 61237-3:2003 | Methods of measurement for broadcast video tape recorders -- Part 3: Electrical measurements for analogue component video signals Describes the methods of measurement, test signals and procedures which may apply to characteristics of video recording/playback machines mainly intended for professional use.
SR EN 61237-2:2003 | Broadcast video tape recorders - Methods of measurement -- Part 2: Electrical measurements of analogue composite video signals Describes the methods of measurement, test signals and procedures which may apply to characteristics of video recording/playback machines mainly intended for professional use.
SR EN 61237-1:2003 | Broadcast video tape recorders - Methods of measurement -- Part 1: Mechanical measurements Describes the mechanical measurement methods on video tape recorders relating to the compatibility parameters for recording and measuring methods of the recorded tape.
SR EN 168100+A1+A2:2003 | Sectional Specification: Quartz crystal units (Capability approval) Standardul prezinta caracteristici, documente de referinta, informatii necesare pentru comanda, rapoarte si certificate ale încercarilor, cerinte de control etc, asemanatoare celor incluse CECC 68000, fiind date caracteristici generale cerute pentru folosirea lor în specificatiile particulare pentru rezonatoarele cu cristale de cuart
SR EN 45510-4-7:2003 | Guide for procurement of power station equipment -- Part 4-7: Boiler auxiliaries - Ash handling plant This standard gives guidance on writing the technical specification for the procurement of equipment for ash handling associated with coal fired steam generating plant for use in electricity generating stations (power stations). This Guide for procurement is not applicable to equipment for use in the nuclear reactor plant area of nuclear power stations. Other possible applications of such equipment have not been considered in the preparation of this Guide.
SR EN 45510-4-6:2003 | Guides for procurement of power station equipment -- Part 4-6: Boiler auxiliaries - Flue gas desulphurization (De-SOx) plant This standard gives guidance on writing the technical specification for the procurement of processes and equipment for the removal of sulphur oxides from the flue gas of steam generating plant for use in electricity generations stations (power stations). This Guide for procurement is not applicable to equipment for use in the nuclear reactor plant area of nuclear power stations. Other possible applications of such equipment have not been considered in the preparation of this Guide.
SR EN 1216:2003/A1:2003 | Heat exchangers - Forced circulation air-cooling and air-heating coils - Test procedures for establishing the performance Amendamentul a fost elaborat pentru a fi încorporat în standardul de bază pentru a ţine seama de fluidele de răcire apărute recent pe piaţa europeană
SR EN 1216:2003 | Heat exchangers - Forced circulation air-cooling and air-heating coils - Test procedures for establishing the performance This European Standard applies to forced circulation air-cooling or air-heating coils operating:a) with an evaporating or condensing refrigerant;b) with a cooling or heating fluid;c) without fans. Operation with steam is not part of the standard.
SR EN 45510-4-5:2003 | Guides for procurement of power station equipment -- Part 4-5: Boiler auxiliaries - Coal handling and bulk storage plant This standard gives guidance on writing the technical specification for the procurement of coal handling and bulk storage plant, associated with steam generating plant in the electrical power supply industry. This includes: wagon unloaders or wagon tipplers; barges or ship unloaders; coal stackers and coal reclaimers (bucket wheels, scrapers) of the coal yard; hoppers; silos for coal mixing, buffer silos, bunkers (boiler house silos); transfer towers between belt conveyors; belt conveyors, bucket elevators; metal structures (towers, conveyor tunnels)...
SR EN 61213:2003 | Analogue audio recording on video tape - Polarity of magnetization Applies to audio recording and processing, and gives requirements for the preservation of signal polarity, together with methods of test which are not already included in other standards. It is based on, and consistent with, the relevant text in HD 483.2, and the connector applications standardized in HD 483.11 and HD 483.12.
SR EN 12157:2003 | Rotodynamic pumps - Coolant pumps units for machine tools - Nominal flow rate, dimensions This European Standard specifies the dimensional requirements for the installation of machine tool electrical motor driven coolant pump units of the sump and suction type. This standard is applicable to coolant pump units having nominal capacities in the range 20 litres/min to 250 litres/min. This standard does not apply to coolant pump units of positive displacement pump design.
SR EN 45510-4-4:2003 | Guide for procurement of power station equipment -- Part 4-4: Boiler auxiliaries - Fuel preparation equipment This standard gives guidance on writing the technical specification for the procurement of fuel preparation plant for solid, liquid and gaseous fuels associated with steam generating plant and flue gas treatment plant in the electrical power supply industry. This includes: feeders; pulverizers/mills, crushers; classifiers, pipework; pumps; heaters; filters; dampers; valves.
SR EN 12149:2003 | Wallcoverings in roll form - Determination of migration of heavy metals and certain other elements, of vinyl chloride monomer and of formaldehyde release This European Standard specifies three methods of test concerning respectively; test A: the migration of heavy metals and certain other elements (antimony, arsenic, barium, cadmium, chromium, mercury, lead and selenium); test B: the determination of vinyl chloride monomer; test C: the determination of formaldehyde release. This European Standard applies to all wallcoverings in roll form.
SR EN 45510-2-7:2003 | Guide for procurement of power station equipment -- Part 2-7: Electrical equipment - Switchgear and controlgear This standard gives guidance on writing the technical specification for the procurement of switchgear and controlgear for use in electricity generating stations (power stations). This Guide for procurement is not applicable to equipment for use in the nuclear reactor plant area of nuclear power stations. Other possible applications of such equipment have not been considered in the preparation of this Guide. This Guide covers switchgear and controlgear within installations primarily concerned with the generation of electrical power and, where appropriate, their interconnection with the transmission and/or distribution system. It also includes main connections (busbars) associated with generator circuits and the ancillary plant forming part of switchboards and/or switching circuits. The equipment covered by this Guide is defined by its function rather than design type. Therefore, the guidance to the specification is stated in performance terms rather than being specified by a detailed description of the equipment to be supplied. This Guide indicates to potential purchasers h
SR EN 12148:2003 | Fruit and vegetable juices - Determination of hesperidin and naringin in citrus juices - Method using high performance liquid chromatography This draft European Standard specifies a method for the determination of the hesperidin and naringin contents, using high performance liquid chromatography (HPLC), in fruits and vegetable juices and related products.
SR EN 12146:2003 | Fruit and vegetable juices - Enzymatic determination of sucrose content - NADP spectrometric method This draft European Standard specifies an enzymatic method for the determination of the content of sucrose in fruit and vegetable juices related products.
SR EN 45510-2-2:2003 | Guide for procurement of power station equipment -- Part 2-2: Electrical equipment - Uninterruptible power supplies This standard gives guidance on writing the technical specification for the procurement of static a.c. uninterruptible power supplies (UPS's) for use in electricity generating stations (power stations). This Guide for procurement is not applicable to equipment for use in the nuclear reactor plant area of nuclear power stations. Other possible applications of such equipment have not been considered in the preparation of this Guide.
SR EN 12145:2003 | Fruit and vegetable juices - Determination of total dry matter - Gravimetric method with loss of mass on drying This draft European Standard specifies a gravimetric method for the determination of the total dry matter in fruit and vegetable juices and related products.
SR EN 12143:2003 | Fruit and vegetable juices - Estimation of soluble solids content - Refractometric method This draft European Standard specifies a refractometric method for the estimation of the soluble solids in fruit and vegetable juices and related products.
SR EN 1680:2003 | Plastics piping systems - Valves for polyethylene (PE) piping systems - Test method for leaktightness under and after bending applied to the operating mechanisms This draft standard specifies a method for testing the ability of a valve, intended for use in PE piping systems for gas supply, to maintain its pressure retaining capabilities under and after being subject to a bending moment appliedto the operating mechanism (cap).
SR EN 12139:2003 | Surface active agents - Determination of the total polyethylene glycol content of non-ionic surface active agents (EO adducts) by HPLC/GPC This European Standard specifies a method for the determination of the total polyethylene glycol (PEG) content of aromatic and aliphatic non-ionic surface active agents of the type R - (O - C2H4)p - OH, where p is the mean ethylene oxide (EO) value. It applies for concentrations of PEG higher than approximately 0,1 g/100 g of the laboratory sample.
SR EN 61183:2003 | Electroacoustics - Random-incidence and diffuse-field calibration of sound level meters Describes a free-field calibration method for determining random-incidence sensitivity levels of sound level meters. Additionally, the standard describes a diffuse-field calibration method for determining diffuse-field sensitivity levels.
SR EN 61179:2003 | Helical-scan digital composite video cassette recording system using 19 mm magnetic tape, format D2 (NTSC, PAL, PAL-M) Specifies the content, format and recording method of the data blocks forming the helical records of the tape containing video, audio and associated data using the 19 mm type D-2 cassette. In addition, this document specifies the content, format and recording method of the longitudinal record containing tracking information for the scanning head associated with the helical records.
SR EN 12135:2003 | Fruit and vegetable juices - Determination of nitrogen content - Kjeldahl method This draft European Standard specifies a method for the determination of the nitrogen content of fruit and vegetable juices and related products by the Kjeldahl method.
SR EN 61176:2003 | Hand-held electric mains voltage operated circular saws - Methods for measuring the performance Applies to hand-held electrically operated circular saws, intended for household and similar use both indoors and outdoors. Defines the principal performance characteristics of circular saws that are of interest to the user and describes the standardized methods for measuring these characteristics.
SR EN 12128:2003 | Biotechnology - Laboratories for research, development and analysis - Containment levels of microbiology laboratories, areas of risk, localities and physical safety requirements This European Standard specifies minimum physical requirements for biological safety for laboratories at four reference physical containment levels which are appropriate for handling microorganisms of different risk groups. This European Standard primarily addresses the containment of microorganisms which can present a risk to human health. It applies to microbiology laboratories where the handling of microorganisms in bacteriology, mycology, virology, parasitology and/or genetic modification is carried out.
SR EN 1667:2003 | Prevailing torque type all-metal hexagon nuts with flange metric fine pitch thread (ISO 12126:1997, modified) This European Standard specifies the characteristics of prevailing torque type all metal hexagon nuts with flange and metric fine pitch thread with nominal thread diameters from 8 up to and including 20 mm, in product grade A for sizes d up to and including 16 mm and product grade B for sizes d > 16 mm and propertyclasses 6, 8 and 10.
SR EN 12127:2003 | Textiles - Fabrics - Determination of mass per unit area using small samples This standard describes methods for the determination of the mass per unit area using small samples in the standard atmosphere for testing and/or oven-dry. It is applicable to woven and knitted fabrics. It may also be applicable to fabrics produced by other techniques.
SR EN 61169-1-1:2003 | Radio-frequency connectors -- Part 1-1: Single, multi-series, dual-language blank detail specification Supplementary document to the sectional specification and contains requirements for style and layout and minimum content of detail specification.
SR EN 1666:2003 | Prevailing torque type hexagon nuts with flange (with non-metallic insert) with metric fine pitch thread (ISO 12125:1997, modified) This European Standard specifies the characteristics of prevailing torque type hexagon nuts with flange, with non-metallic annular insert and metric fine pitchthread with nominal thread diameters from 8 up to and including 20 mm, in product grade A for sizes d up to and including 16 mm and product grade B for sizes d > 16 mm and property classes 6, 8 and 10.
SR EN 1665:2003 | Hexagon bolts with flange - Heavy series This European Standard gives specifications for hexagon bolts with flange, heavyseries, with threads from M5 up to and including M20 and property classes 8.8, 10.9 and A2-70.
SR EN 1663:2003 | Prevailing torque type hexagon nuts with flange (with non-metallic insert) (ISO 7043:1997, modified) This European Standard specifies the characteristics of prevailing torque type hexagon nuts with flange, with non-metallic annular insert and coarse threads f from M5 to M20 inclusive, in product grade A for threads up to and including M16and product grade B for threads above M16 and property classes 8 and 10.
SR EN 61152:2003 | Dimensions of metal-sheathed thermometer elements Specifies diameters for metal-sheathed thermometer elements and tolerances on these diameters.
SR EN 1662:2003 | Hexagon bolts with flange - Small series (ISO/DIS 15071:1996, modified) This European Standard gives specifications for hexagon flange bolts, small series, with threads from M5 up to and including M16 and property classes 8.8, 10.9 and A2-70.
SR EN 61146-4:2003 | Video cameras (PAL/SECAM/NTSC) - Methods of measurement -- Part 4: Automatic functions of video cameras and camera-recorders Limited to automatic functions relating to light input from teh lens and to the electronic output from videio cameras and the video camera portions of camera recorders. Defines test patterns, measurement conditions, methods of measurement and the presentation of measured results so as to make possible the comparison of the measurement results.
SR EN 166101:2003 | Blank Detail Specification: Surface Acoustic Wave (SAW) filters - Capability approval A blank detail specification is a supplementary document to the sectional specification and contains requirements for the minimum content of detail specifications.
SR EN 166100:2003 | Sectional Specification: Surface acoustic wave (SAW) filters Standardul se aplică filtrelor cu undă acustică de suprafaţă (UAS) produse de serie sau după cataloage standard în care caz calitatea lor este asigurată pe baza aprobării de capabilitate
SR EN 61146-3:2003 | Video cameras (PAL/SECAM/NTSC) - Methods of measurement -- Part 3: Non-broadcast camera-recorders Concerns the assessment of the performance of non-broadcast camera-recorders. Defines test patterns and measurement conditions so as to enable the comparison of the results of measurements.
SR EN 61146-2:2003 | Video cameras (PAL/SECAM/NTSC) - Methods of measurement -- Part 2: Two- and three-sensor professional cameras Applies to the assessment of performance of professional colour video cameras equipped with two and three tubes or solid state imagers, user for educational or industrial purposes and in other applications. Defines test patterns, measurement conditions and methods of measurement.
SR EN 12095:2003 | Plastics piping systems - Brackets for rainwater piping systems - Test method for bracket strength This standard specifies a method for testing the strength of fixing brackets intended to support plastics rainwater downpipe systems used externally on buildings. It is applicable to both metal and plastics brackets, and determines the amount of residual deformation after removal of a specified test load.
SR EN 1644-1:2003 | Test methods for nonwoven compresses for medical use - Part 1: Nonwovens used in the manufacture of compresses This part of EN 1644 describes physical and chemical tests for the evaluation of nonwovens used as materials for compresses for medical use.
SR EN 1611-1:2001/A1:2003 | Sawn timber - Appearance grading of softwoods - Part 1: European spruces, firs, pines, Douglas fir and larches Complete as follows : "This European standard defines appearance grades for European spruces, firs, pines, Douglas firs and larches"
SR EN 61146-1:2003 | Video cameras (PAL/SECAM/NTSC) - Methods of measurement -- Part 1: Non-broadcast single-sensor cameras Applicable to the assessment of performance of non-broadcast colour video cameras equipped with a single-tube or solid-state imager.
SR EN 12083/AC:2003 | Respiratory protective devices - Filters with breathing hoses, (Non-mask mounted filters) - Particle filters, gas filters, and combined filters - Requirements, testing, marking Acestă erată aduce modificări la articolul referinţe normative şi la paragraful 7.8.
SR EN 61131-7:2003 | Programmable controllers -- Part 7: Fuzzy control programming Defines a language for the programming of Fuzzy Control applications used by programmable controllers.
SR EN 1528-2:2003 | Fatty food - Determination of pesticides and polychlorinated biphenyls (PCBs) - Part 2: Extraction of fat, pesticides and PCBs, and determination of fat content This part of prEN 1528 specifies a range of analytical procedures for extractingthe fat portion containing the pesticide and PCB residues from different groups of fat-containing foodstuffs.
SR EN 61120-5:2003 | Digital audio tape recorder reel-to-reel system, using 6,3 mm magnetic tape, for professional use -- Part 5: Reels Applies to reels used in digital audio reel-to-reel recording and reproducing systems using 6,3 mm magnetic tape for professional use.
SR EN 61120-4:2003 | Digital audio tape recorder reel-to-reel system, using 6,3 mm magnetic tape, for professional use -- Part 4: Magnetic tape properties: definitions and methods of measurement Applies to methods of measurement for the properties of magnetic tapes used in digital audio reel-to-reel recording and reproducing systems using 6,3 mm magnetic tape for professional use.
SR EN 1518:2003 | Non-destructive testing - Leak testing - Characterization of mass spectrometer leak detectors This European Standard specifies terms and procedures for the characterization of mass spectrometer leak detectors (MSLD). It is not intended to give a complete set of specifications for an acceptance test but a description of procedures that can be used without particular calibration equipment. An MSLD has an integral high vacuum system for maintaining the sensing element (mass spectrometer) at low operating pressure and for establishing a partial pressure related to the incoming gas flow.
SR EN 12049:2003 | Solid fertilizers and liming materials - Determination of moisture content - Gravimetric method by drying under reduced pressure (ISO 8189:1992 modified) This international standard specifies a gravimetric method, by drying under reduced pressure, for the determination of the and soil conditioners moisture content of fertilizers. The method is not applicable to fertilizers containing the following: - calcium nitrate; - calcium hydroxyde; - calcium sulfate containing less than two molecules of water of crystallization for each molecule of calcium sulfate.
SR EN 61120-3:2003 | Digital audio tape recorder reel to reel system, using 6,3 mm magnetic tape, for professional use -- Part 3: Format B Should be used in conjunction with EN 61120-1 and EN 61120-2.
SR EN 61120-2:2003 | Digital audio tape recorder reel to reel system, using 6,3 mm magnetic tape, for professional use -- Part 2: Format A Should be used in conjunction with EN 61120-1 and EN 61120-3.
SR EN 61120-1:2003 | Digital audio tape recorder reel to reel system, using 6,3 mm magnetic tape, for professional use -- Part 1: General requirements Applies to stereophonic digital audio recording on 6,3 mm wide tape with stationary heads for professional use. Defines the mechanical and electrical characteristics necessary to ensure the interchangeability of programme recorded digital audio signal on magnetic tape amongst professional industries.
SR EN 61119-6:2003 | Digital audio tape cassette system (DAT) -- Part 6: Serial copy management system Applies to the Digital Audio Tape (DAT) cassette system for consumer applications. States the requirements for the recording function with digital audio interface signals and for digital output signals on DAT recorders.
SR EN 61119-5:2003 | Digital audio tape cassette system (DAT) -- Part 5: DAT for professional use Applies to professional use of the digital audio tape cassette system (DAT) for recording and/or reproducing digital audio signals. Defines the mechanical and electrical characteristics necessary to ensure full interchangeability between software and hardware in any geographical location.
SR EN 61119-3:2003 | Digital audio tape cassette system (DAT) -- Part 3: DAT tape properties Specifies the measurement methods and minimum requirements applicable to DAT tapes.
SR EN 61119-2:2003 | Digital audio tape cassette system (DAT) -- Part 2: DAT calibration tape Applies to calibration tapes for assessing and correcting the technical performance of equipment for DAT cassette systems.
SR EN 61119-1:2003 | Digital audio tape cassette system (DAT) -- Part 1: Dimensions and characteristics Applies to the digital audio tape (DAT) cassette system that records and/or plays back digital information such as PCM encoded audio and/or other data. Defines the parameters that affect the compatibility between cassettes and the associated tape recorders. It is also intended as a reference for manufacturers producing cassettes and/or tape recorders which are to conform with the system described in this part.
SR EN 61118:2003 | Helical-scan video tape cassette system using 12,65 mm (0,5 in) magnetic tape - Type M2 Defines dimensions and other characteristics of equipment which are necessary to ensure the interchangeability of recorded cassettes. The requirements relate to 525 line-60 field and 625 line-50 field systems.
SR EN 61114-2:2003 | Methods of measurement on receiving antennas for satellite broadcast transmission in the 11/12 GHz band -- Part 2: Mechanical and environmental tests on individual and collective receiving antennas Applies to receiving antennas for satellite broadcast transmissions in the 11/12 GHz band.
SR EN 1516:2003 | Surfaces for sports areas - Determination of resistance to indentation This European Standard specifies a method of test for the determination of resistance to indentation of artificial sports surfaces, other than synthetic turf.
SR EN 61114-1:2003 | Receiving antennas for satellite broadcast transmissions in the 11/12 GHz band -- Part 1: Electrical measurements Applies to individual and collective receiving antennas for satellite broadcast transmissions in the 11/12 GHz band. Mainly applies to paraboloidal reflector antennas, also applies to planar array antennas. However, the supporting mast and the radome are not included in this standard. Defines the conditions and methods of measurement to be applied. Does not specify performance requirements.
SR EN 61106:2003 | Videodisks - Methods of measurements for parameters Collects the different typical parameters for videodisks described in EN 60844, 60845, 60856 and 60857 and proposes a method of measurement for each.
SR EN 61105:2003 | Reference tapes for video tape recorder systems Describes the general data for reference tapes applicable to various video tape recorder (VTR) formats already covered by existing IEC standards.
SR EN 148-3:2003 | Respiratory protective devices - Threads for facepieces - Part 3: Tread connection M 45 x 3 This European Standard is applicable to self-contained compressed air breathing apparatus designed as positive pressure breathing apparatus. This European Standard specifies a thread connection, M 45 x 3, which may optionally be used for facepieces for positive pressure breathing apparatus. This European Standard does not apply to negative pressure breathing apparatus, to closed-circuit breathing apparatus or to diving equipment.
SR EN 61104:2003 | Compact disc video system - 12 cm CD-V Specifies system parameters and applies to the pre-recorded optical reflective disc system called 'compact disc video (CD video)' containing digital audio and 'Laser Vision' video information. In the case of CD video, this standard modifies the relevant text in EN 60908.
SR EN 61096:2003/A1:2003 | Methods of measuring the characteristics of reproducing equipment for digital audio compact discs Amendamentul modifica standardul EN 61096:1993
SR EN 148-2:2003 | Respiratory protective devices - Threads for facepieces - Part 2: Centre thread connection This European Standard is applicable to centre threads for respiratory protective devices. This standard does not apply to diving equipment and to positive pressure demand breathing apparatus.
SR EN 61096:2003 | Methods of measuring the characteristics of reproducing equipment for digital audio compact discs Lists and defines the characteristics affecting the performance of CD players, establishes conditions and methods of measurement of those characteristics and standardizes the presentation of results.
SR EN 61094-4:2003 | Measurement microphones -- Part 4: Specifications for working standard microphones Applies to working standard microphones. Specifies mechanical dimensions and certain electroacoustical characteristics for working standard microphones used in measuring systems for the determination of sound pressure to enable these microphones to be used as transfer standards in the calibration of acoustic measurement instruments.
SR EN 61094-1:2003 | Measurement microphones -- Part 1: Specifications for laboratory standard microphones Specifies mechanical dimensions and certain electroacoustic characteristics for condenser microphones used as laboratory standards for the realization of the unit of sound pressure and for sound pressure measurements of the highest attainable accuracy. The specifications are intended to ensure that primary calibration by the reciprocity method can be readily carried out. Establishes a system for classifying laboratory standard condenser microphones into a number of types according to their dimensions and properties.
SR EN 61077:2003 | Helical-scan video tape cassette system using 12,65 mm (0,5 in) magnetic tape on type VHS - Compact VHS video cassette Defines the mechanical parameters and the necessary characteristics of the compact (VHS) video cassette.
SR EN 61043:2003 | Electroacoustics - Instruments for the measurement of sound intensity - Measurement with pairs of pressure sensing microphones Applies to instruments which detect sound intensity by pairs of spatially separated pressure sensing microphones and specifies performance requirements for instruments used for the measurement of sound intensity, and their associated calibrators. The purpose of this standard is to ensure the accuracy of measurements of sound intensity applied to the determination of sound power in accordance with ISO 9614. To meet the requirements of that standard, instruments are required to analyse the sound intensity in one-third octave or octave bands, and optionally to provide A-weighted band levels.
SR EN 1432:2003 | Swap bodies - Swap tanks - Dimensions, requirements, test methods, operation conditions This European standard specifies the main dimensional and design characteristics, ratings, test methods, and operational requirements of swap tanks to be used within domestic and international multimodal traffic by road, rail, short sea, inland waterways, Ro/Ro or ferry transport. Swap tanks are not intended for intercontinental deep-sea traffic.
SR EN 61041-1:2003 | Non-broadcast video tape recorders - Methods of measurement -- Part 1: General video (NTSC/PAL) and audio (longitudinal) characteristics Deals with the assessment of the performance of non-broadcast video tape recorders of the so-called colour-under type for domestic use. Defines test signals, measurement set-ups and measurement conditions so as to make possible the comparison of the results of measurements.
SR EN 14233:2003 | Materials and articles in contact with foodstuffs - Plastics - Determination of temperature of plastics materials and articles at the plastics/food interface during microwave and conventional oven heating in order to select the appropriate temperature for migration testing This European Standard specifies methods to measure the temperature reached by plastics materials and articles in contact with foodstuffs during microwave heating and conventional oven heating in order to select the appropriate temperature for migration testing. It is applicable to all plastics materials and articles for which the food(s) with which they will come into contact under worst foreseeable conditions of use is/are known. This includes pre-packaged foods such as ready meals which will be heated in the packaging, and for foods which need some pre-preparation but which include the cooking container in the pack, e.g. cake mixes. The method is also suitable for plastics materials and articles to be used for preparing foods in the home or for use in commercial food preparation where the article is supplied as a stand-alone item, i.e. not containing or not including food at the point of sale. NOTE Although the method has been developed for plastics materials and articles, it is also applicable to other packaging materials including paper and board, rubber and elastomers,
SR EN 1416:2003 | Touch and close fasteners - Determination of curvature This European standard specifies a method for measuring the curvature of each of the male and female tapes making up a touch and close fastener.
SR EN 1415:2003 | Touch and close fasteners - Behaviour of slit selvedges This European standard specifies a method for measuring the resistance to slipping of the threads in a slit selvedge of a touch and close fastener tape.
SR EN 14115:2003 | Textiles - Burning behaviour of materials for marquees, large tents and related products - Ease of ignition This standard specifies a test method for the burning behaviour of industrial and technical textiles used for tarpaulins, large tents, marquees, related structures, airducts, etc. It is not intended to apply to materials used for small camping tents, lining materials nor any other internal features, nor to awnings. This standard is not suitable for the linings used inside large tents and marquees. NOTE Information on the reproducibility and repeatability of the method will be introduced later.
SR EN 14059:2003 | Decorative oil lamps - Safety requirements and test methods This European Standard specifies requirements and test methods for oil lamps used in households, in restaurants, in recreational facilities and in similar areas for decorative purposes and to create an atmospheric illumination. The standard does not apply to oil lamps for industrial purposes (e.g. securing of roadbuilding sites). The purpose of the standard is to minimise the risk of accidental poisoning of small children up to 3 years of age by limiting the accessibility to the lamp oil.
SR EN 12036:2003 | Self-adhesive tapes - Solvent penetration into adhesive masking tapes This standard specifies a method to give information regarding the resistance of the adhesive masking tape to paint solvents.
SR EN 60270:2003 | High-voltage test techniques - Partial discharge measurements Applies to the measurement of localized electrical discharges in insulating media, restricted to only a part of the dielectric under test and only partially bridging the insulation between conductors.
SR EN 12035:2003 | Self-adhesive tapes - Flagging of adhesive tape This standard specifies a method to measure flagging which may occur under specified conditions. Knowledge of the flagging is useful in determining whether the adhesion of the adhesive tape to a backing of the same adhesive tape is adequate for applications where unwinding could occur. The flagging may occur under normal conditions, during the curing cycle of thermosetting adhesives or during immersion in liquids.
SR EN 12034:2003 | Self-adhesive tapes - Measurement of the length of a roll of adhesive tape This standard specifies a method to measure the length of adhesive tape on a roll. For non extensible adhesive tapes the length measured by this method shall be the same as the length after unrolling. For extensible adhesive tapes the length after unrolling shall be greater if the adhesive tape is stretched irreversibly by unrolling. It is also possible for an extensible adhesive tape to measure less after unrolling if stress built in during manufacture recovers after unrolling.
SR EN 12033:2003 | Self-adhesive tapes - Measurement of bonding of thermosetting adhesive tapes after curing This standard specifies a method to observe the bonding of a thermosetting adhesive tape in a hot atmosphere.
SR EN 12032:2003 | Self-adhesive tapes - Measurement of bonding of thermosetting adhesive tapes during curing The standard specifies a method to observe the bonding of a thermosetting adhesive tape during the thermosetting process. The temperature and duration for each test shall be as the manufacturer's instructions for bonding the relevant adhesive tape.
SR EN 60268-12:2003/A2:2003 | Sound system equipment -- Part 12: Application of connectors for broadcast and similar use Amendamentul aduce modificări la capitolele 3, 4, 5, 7, 8, 10 şi 11 din EN 60268-12:1995
SR EN 60268-12:2003 | Sound system equipment -- Part 12: Application of connectors for broadcast and similar use Applies to circular and concentric connectors to be used for the interconnection of sound system components for broadcast and similar use, gives the applications and contact arrangement and contact designation for these connectors.
SR EN 13996:2003 | Surface active agents - Foaming power and antifoaming power - Turbine stirring method This European Standard specifies a method for measuring the foaming power of a surface active agent and the antifoaming power of a defoamer with regard to a foaming solution. The method is applicable to all surface active agents and particularly to low foaming products and antifoaming surface active agents. However, measurement of the foaming power of solutions of readily hydrolyzable agents does not give valid results, as the hydrolysis products gather in the films of liquid and affect the persistence of the foam.
SR EN 60255-24:2003 | Electrical relays -- Part 24: Common format for transient data exchange (COMTRADE) for power systems Defines a format for files containing transient waveform and event data collected from power systems or power system models. Applies to files stored on physical media such as digital hard drives and diskettes.
SR EN 60216-4-3:2003 | Electrical insulating materials - Thermal endurance properties -- Part 4-3: Ageing ovens - Multi-chamber ovens Covers the minimum requirements for ventilated and heated multi-chamber ovens used for thermal endurance evaluation of electrical insulation and of any other appropriate thermal conditioning application where the use of single-chamber ovens is inappropriate. Covers ovens designated to operate over all or part of the temperature range from 20 K above ambient to 500°C. Gives acceptance tests and in-service monitoring tests for both unloaded and loaded multi-chamber ovens and conditions of use.
SR EN 60216-4-2:2003 | Electrical insulating materials - Thermal endurance properties -- Part 4-2: Ageing ovens - Precision ovens for use up to 300 °C Covers minimum performance requirements for ventilated and electrically heated precision ovens for thermal endurance evaluation of electrical insulating materials and other appropriate applications. It covers ovens designed to operate over all or part of the temperature range from 20 K above room temperature up to 300°C. Two possible methods of achieving the required performance are described: a) where the required performance is achieved by precise control of temperature in a simple single chamber oven, i.e., upgraded versions of ovens conforming to HD 611.4.1 and, otherwise b)where the required performance is achieved by utilizing a second chamber (iso-box), mounted within the chamber of a single-chamber oven, the purpose of which is to reduce the magnitude of any temperature changes to an acceptable level whilst maintaining the required levels of air changes and circulation.
SR EN 60191-6-8:2003 | Mechanical standardization of semiconductor devices -- Part 6-8: General rules for the preparation of outline drawings of surface mounted semiconductor device packages - Design guide for glass sealed ceramic quad flatpack (G-QFP) Provides the common outline drawings and dimensions for all types of structures and composed material of glass sealed ceramic quad flatpack.
SR EN 60191-6-6:2003 | Mechanical standardization of semiconductor devices -- Part 6-6: General rules for the preparation of outline drawings of surface mounted semiconductor device packages - Design guide for fine pitch land grid array (FLGA) Provides common outline drawings and dimensions for all types of structures and composed materials of fine-pitch land grid whose terminal pitch is less than, or equal to, 0,80 mm and whose package body outline is square.
SR EN 60191-6-5:2003 | Mechanical standardization of semiconductor devices -- Part 6-5: General rules for the preparation of outline drawings of surface mounted semiconductor device packages - Design guide for fine-pitch ball grid array (FBGA) Provides common outline drawings and dimensions for all types of structures and composed materials of fine-pitch ball grid array the terminal pitch of which is less than or equal to 0,80 mm.
SR EN 60191-6-2:2003 | Mechanical standardization of semiconductor devices -- Part 6-2: General rules for the preparation of outline drawings of surface mounted semiconductor device packages - Design guide for 1,50 mm, 1,27 mm and 1,00 mm pitch ball and column terminal packages Covers the requirements for the preparation of drawings of integrated circuit outlines for the various ball and column terminal packages.
SR EN 60191-6-1:2003 | Mechanical standardization of semiconductor devices -- Part 6-1: General rules for the preparation of outline drawings of surface mounted semiconductor device packages - Design guide for gull-wing lead terminals Covers the requirements for the design rule of terminal shape plastic packages with gull-wing leads (e.g. QFP, SOP, SSOP, TSOP, etc.)
SR EN ISO 10374:2003 | Freight containers - Automatic identification (ISO 10374:1991, including Amendment 1:1995) The status of annex B changes from informative to normative.
SR EN ISO 10304-3:2003 | Water quality - Determination of dissolved anions by liquid chromatography of ions - Part 3: Determination of chromate, iodide, sulfite, thiocyanate and thiosulfate (ISO 10304-3:1997) The method is intended for monitoring waste water and the respective concentration of the anions mentioned in the title.
SR EN 1394:2003 | Plastics piping systems - Glass-reinforced thermosetting plastics (GRP) pipes - Determination of the apparent initial circumferential tensile strength This standard specifies six test methods for the determination of the apparent initial tensile strength in the circumferential direction per unit length of glass-reinforced thermosetting plastics (GRP) pipes. The burst test (method A) is suitable for all types and sizes of pipes. It is the preferred method for pipes up to and including DN 600.
SR EN 1393:2003 | Plastics piping systems - Glass-reinforced thermosetting plastics (GRP) pipes - Determination of initial longitudinal tensile properties This standard specifies three test methods for determining the longitudinal tensile properties of pipes of glass-reinforced thermosetting plastics (GRP). The properties which can be determined are: - the longitudinal tensile strength; - the percentage ultimate elongation; - the longitudinal modulus of elasticity. Method A uses for the test piece(s) a longitudinal strip cut from a pipe. Method B uses a specified length of the full cross section of the pipe. Method C uses a notched plate cut from a pipe wall section.
SR EN 13894-2:2003 | Products and systems for the protection and repair of concrete structures - Test methods - Determination of fatigue under dynamic loading - Part 2: After hardening The purpose of this standard is to define a laboratory method of testing to ascertain the fatigue of structural bonding agents in composite systems involving the bonding of steel-to-steel, steel-to-concrete and hardened concrete-to-hardened concrete.
SR EN 12027:2003 | Self adhesives tapes- Measurement of flame resistance. This standard specifies a method to measure the ability of an adhesive tape to withstand exposure to flame.
SR EN 13857-3:2003 | Explosives for civil uses - Part 3: Information to be provided by the manufacturer or his authorised representative to the user This European Standard specifies information to be provided by the manufacturer of explosives for civil uses or his authorised representative to the user.
SR EN 13856:2003 | Minimum requirements for the content of the user manual for automotive LPG systems This European Standard specifies the minimum requirements for the contents of the user manual for Automotive LPG propulsion systems fitted in road vehicles. This standard does not cover the user manual for forklift trucks or other industrial machinery.
SR EN 13806:2003 | Foodstuffs - Determination of trace elements - Determination of mercury by cold-vapour atomic absorption spectrometry (CVAAS) after pressure digestion This European Standard specifies a method for the determination of mercury in foodstuffs by cold-vapour atomic absorption spectrometry (CVAAS) after pressure digestion. Specific foodstuffs for which European Standards exist are excluded from the scope of this horizontal European Standard. It is the task of the analyst to review if vertical standards exist.
SR EN 138:2003 | Respiratory protective devices - Fresh air hose breathing apparatus for use with full face mask, half mask or mouthpiece assembly - Requirements, testing, marking This European Standard specifies minimum requirements for fresh air hose breathing apparatus for use with a full face mask, a half mask or mouthpiece assembly as a respiratory protective device. Two classes of apparatus are covered; the differentiation resulting from mechanical performance and not respiratory protection. Escape and diving apparatus and that used in abrasive blasting operations are not covered by this standard. Laboratory and practical performance tests are included for the assessment of compliance with the requirements.
SR EN 60107-5:2003/A1:2003 | Recommended methods of measurement on receivers for television braodcast transmissions -- Part 5: Electrical measurements on multichannel sound television receivers using the NICAM two-channel digital sound-system Amendamentul preia fara modificari CEI 60107-5:1992/A1:1999
SR EN 60107-5:2003 | Recommended methods of measurement on receivers for television broadcast transmissions -- Part 5: Electrical measurements on multichannel sound television receivers using the NICAM two-channel digital sound-system Applies to television receivers designed for the reception of television broadcasts using the two-channel digital sound system. The sound coding-system is based on NICAM 728 and is transmitted by a quadrature phase-shift keying (QPSK) modulated digital subcarrier.
SR EN 13792:2003 | Colour coding of taps and valves for use in laboratories This European standard specifies colour codes and nomenclature for liquids, gases and vacuum and the application of these codes and nomenclature on or in the vicinity of laboratory service controls. This European Standard does not apply to medical or healthcare facilities using medical gases from a medical supply system conforming to EN 737.
SR EN 1379:2003/AC:2003 | Foodstuffs - Determination of cyclamate and saccharin in liquid table top sweetener preparations - Method by high performance liquid chromatography
SR EN 1379:2003 | Foodstuffs - Determination of cyclamate and saccharin in liquid table top sweetener preparations - Method by high performance liquid chromatography This European Standard specifies a high performance liquid chromatography (HPLC) method for the determination of sodium cyclamate and saccharin in liquid table top sweetener preparations. It also allows the determination of sorbic acid in liquid table top sweetener preparations. An interlaboratory test has been carried out with liquid table top sweetener preparation.
SR EN 60094-7:2003/A1:2003 | Magnetic tape sound recording and reproducing systems -- Part 7: Cassette for commercial tape records and domestic use Amendamentul aduce modificari la subcapitolele 12.3.4 si 12.8 ale EN 60094-7:1993
SR EN 60094-7:2003 | Magnetic tape sound recording and reproducing systems -- Part 7: Cassette for commercial tape records and domestic use Applies to cassette recording and reproducing systems. Gives mechanical requirements and dimensions, including track allocation. Should be used in conjunction with EN 60094-1. Supersedes EN 60094A.
SR EN 60094-5:2003/A1:2003 | Magnetic tape sound recording and reproducing systems -- Part 5: Electrical magnetic tape properties Amendamentul aduce modificari la subcapitolele 2.2, 2.3, 2.6.2, 3.8 si la anexa B a EN 60094-5:1993
SR EN 60094-5:2003 | Magnetic tape sound recording and reproducing systems -- Part 5: Electrical magnetic tape properties Applies to non-perforated magnetic tape used for professional and domestic analogue sound recording and reproduction. Lists and defines the characteristics, methods of measurement and equipment necessary to determine the electrical properties of magnetic tapes. Will also enable users of magnetic tapes to compare the technical product data of different manufacturers, produced in accordance with this standard.
SR EN 13770:2003 | Textiles - Determination of the abrasion resistance of knitted footwear garments This standard specifies two test methods for the determination of abrasion resistance of knitted footwear garments, e.g. ankle socks, socks, and heavy tights. The test methods apply to any of these articles, irrespective of size, composition and structure.
SR EN 13763-3:2003 | Explosives for civil uses - Detonators and relays - Part 3: Determination of sensitiveness to impact This European Standard describes methods for checking that plain detonators, electric detonators, non-electric detonators, shock tubes and relays will not explode when subject to an impact under specified conditions.
SR EN 60081:2003 | Double-capped fluorescent lamps - Performance specifications Gives technical requirements for tubular fluorescent lamps with preheated cathodes for general lighting service, operated with or without a starter from a.c. mains, also describes tests for the lamps with non-preheated cathodes operated without the use of a starter. Gives testing methods to be used for checking quality and interchangeability for type testing, for individual lamp batches or for a manufacturer's entire production. Consists of a series of standard data sheets, each giving the characteristics of a specific lamp type. Introduces new co-ordinates for the standard colours together with a new standard 'white' colour.
SR EN 60073:2003 | Basic and safety principles for man-machine interface, marking and identification - Coding principles for indicators and actuators Establishes general rules for assigning particular meanings to certain visual, acoustsic and tactile indications. Has the status of a basic safety publication in accordance with IEC Guide 104.
SR EN 13763-24:2003 | Explosives for civil uses - Detonators and relays - Part 24: Determination of the electrical non-conductivity of shock tube This EN describes methods of determining the electrical insulation resistance (non-conductivity) and the electrical flash-over distance of shock tubes used with non-electric detonators.
SR EN 61966-8:2003 | Multimedia systems and equipment - Colour measurement and management -- Part 8: Multimedia colour scanners Applies to the characterization and assessment of multimedia colour scanners used in computer systems, multimedia and similar applications. Defines measurement conditions, methods of measurement and characterization to facilitate colour management.
SR EN 13763-23:2003 | Explosives for civil uses - Detonators and relays - Part 23: Determination of the shock-wave velocity of shock tube This EN describes a method for determining the shock-wave velocity of the shock tube of a non-electric detonator. NOTE This determination can be carried out at the same time as the determination of the delay accuracy, as described in prEN (WI 321037).
SR EN 13763-2:2003 | Explosives for civil uses - Detonators and relays - Part 2: Determination of thermal stability This EN describes a method for determining the thermal stability of electric detonators, non-electric detonators and relays.
SR EN 13733:2003 | Products and systems for the protection and repair of concrete structures - Tests methods - Determination of the durability of structural bonding agents The purpose of this standard is to define laboratory methods of testing to ascertain the durability of structural bonding agents in composite systems involving the bonding of hardened concrete to hardened concrete, fresh concrete to hardened concrete and steel to steel.
SR EN 61966-4:2003 | Multimedia systems and equipment - Colour measurement and management -- Part 4: Equipment using liquid crystal display panels Deals with equipment using transmissive-type liquid crystal display (LCD) panels to display colour images for use in multimedia applications. Defines test signals, measurement conditions and methods of measurement, so as to make possible the colour management and comprehensive comparison of the measurement results.
SR EN 61966-3:2003 | Multimedia systems and equipment - Colour measurement and management -- Part 3: Equipment using cathode ray tubes Deals with equipment using cathode ray tubes (CRT) to display colour images in multimedia applications. Defines input test signals, measurement conditions and methods of measurement, to make possible the colour management and comprehensive comparison of the results of the measurements.
SR EN 1186-13:2003 | Materials and articles in contact with foodstuffs - Plastics - Part 13: Test methods for overall migration at high temperatures This European Standard describes test methods for the determination of the overall migration into fatty food simulants from plastics materials and articles, by total immersion of test specimens in a fatty food simulant at temperatures from 100 °C up to and including, 175 °C for selected times. Also described is a procedure with a substitute test medium. In this substitute procedure the mass of components adsorbed on modified polyphenylene oxide (MPPO) is taken as a measure for the assessment of the overall migration into olive oil. NOTE 1 The total immersion test method has been written for use with the fatty food simulant, olive oil. The test method can also be used with appropriate modifications with 'other fatty food simulants ' called simulant D - a synthetic mixture of triglycerides, sunflower oil and corn oil. These other fatty food simulants will produce different chromatograms for the simulant methyl esters to those of the methyl esters of olive oil. Select suitable chromatogram peaks of the methyl esters of the other fatty food simulants for the quantitative det
SR EN 13723:2003 | Petroleum products - Determination of low lead contents in gasolines - Wavelength-dispersive X-ray fluorescence spectrometry (XRF) This European Standard specifies a method for the determination of the lead content of gasolines with a lead concentration from 4 mg/l to 25 mg/l. NOTE For the purpose of this European Standard, the term "% (V/V)" is used to represent the volume fraction. WARNING: The use of this European Standard can involve hazardous materials, operations and equipment. This standard does not purport to address all of the safety problems associated with its use. It is the responsibility of the user of this standard to establish appropriate safety and health practices and determine the applicability of regulatory limitations prior to use.
SR EN 61966-2-1:2003 | Multimedia systems and equipment - Colour measurement and management -- Part 2-1: Colour management - Default RGB colour space - sRGB Applies to the encoding and communication of RGB colours used in computer systems and similar applications, by defining encoding transformations for use in defined reference conditions.
SR EN 13720:2003 | Transportable gas cylinders - Filling conditions for acetylene battery vehicles This European Standard specifies the requirements for filling acetylene battery vehicles.
SR EN 60068-3-4:2003 | Environmental testing -- Part 3-4: Supporting documentation and guidance - Damp heat tests Provides the necessary information to assist in preparing relevant specifications, such as standards for components or equipment, in order to select appropriate tests and test severities for specific products and, in some cases, specific types of application. The object of damp heat tests is to determine the ability of products to withstand the stresses occurring in a high relative humidity environment, with or without condensation, and with special regard to variations of electrical and mechanical characteristics. Damp heat tests may also be utilized to check the resistance of a specimen to some forms of corrosion attack.
SR EN 1186-11:2003 | Materials and articles in contact with foodstuffs - Plastics - Part 11: Test methods for overall migration into mixtures of 14C-labelled synthetic triglycerides This European Standard describes test methods for the determination of the overall migration into fatty food simulants from plastics materials and articles into a mixture of 14C-labelled synthetic triglycerides at temperatures above 20 °C and up to, and including, 121 °C for selected times. These methods are suitable for plastics in the form of films and sheets, a wide range of articles or containers from which test pieces of a suitable size can be cut and containers and articles that can be filled. The test methods described are applicable to all plastics.
SR EN 60068-2-74:2003 | Environmental testing -- Part 2: Tests - Test Xc: Fluid contamination Gives a method of test which provides a standard procedure to determine the ability of components, equipments or their constituent materials to withstand accidental contact with fluids, without being unacceptably affected. The fluids listed are representative of those commonly encountered in operational applications. It is not intended that a specimen should be exposed to all, or even any of them. Nor is the list intended to be complete; fluids not listed and for which a test is appropriate should be included in the relevant specification. Guidance is given in Annex A on the choice of test fluids, specimens and severities. These tests are not intended to demonstrate the suitability of components or equipments to perform in continuous contact with a fluid, e.g. an immersed fuel pump. Nor are they a test to demonstrate immunity from electrolytic corrosion.
SR EN 13706-3:2003 | Reinforced plastics composites - Specifications for pultruded profiles - Part 3: Specific requirements This part 3 Of ENxxxx defines the specification of pultruded profiles. The specification defines those properties which shall be specified and the level to be obtained for each grade of profile. The specification defines grades where the short-form code, Exx, is related to the Young's modulus of the material measured by testing a length of the full section profile. Two grades; E23 and E17 are defined. Note: Other grades may be introduced at future revisions of the standard. The properties which shall be achieved for each class of profile are given in Table 1. Other properties that may be reported are listed in Table 2.
SR EN 60068-2-70:2003 | Environmental testing -- Part 2: Tests - Test Xb: Abrasion of markings and letterings caused by rubbing of fingers and hands Is intended to provide a standard method to determine the resistance of markings and letterings on flat or curved surfaces against abrasion as it may occur by manually operating actuators and keyboards. The method is also suitable to test the resistance against fluid contamination as it may occur under normal use.
SR EN 60068-2-67:2003 | Environmental testing -- Part 2: Tests - Test Cy: Damp heat, steady state, accelerated test primarily intended for components Provides a standard test procedure for the purpose of evaluating, in an accelerated manner, the resistance of small electrotechnical products, primarily non-hermetically sealed components, to the deteriorative effect of damp heat. The test is not intended to evaluate external effects such as corrosion and deformation. A le statut d`une publication fondamentale de sécurité conformément au Guide 104 de la CEI.
SR EN 13706-2:2003 | Reinforced plastics composites - Specifications for pultruded profiles - Part 2: Methods of test and general requirements This Part 2 of ENxxxx defines the general requirements applicable to the specification of all types of pultruded profiles falling within the scope of this specification as defined in Part 1 of the standard. This Part 2 of ENxxxx describes the procedures to be followed in the preparation of test specimens for the determination of mechanical properties required for the designation in Part 1 and the technical specification in Part 3. This Part 2 of ENxxxx also defines the test methods to be used to determine both the designated and the specified properties given in Parts 1 & 3 respectively.
SR EN 1186-1:2003 | Materials and articles in contact with foodstuffs - Plastics - Part 1: Guide to the selection of conditions and test methods for overall migration This part of this European Prestandard provides a guide to the selection of the appropriate conditions and methods of test for the determination of overall migration into food simulants from plastics which are intended to come into contact with foodstuffs.
SR EN 13657:2003 | Characterization of waste - Digestion for subsequent determination of aqua regia soluble portion of elements This standard specifies methods of digestion with aqua regia. Solutions produced by the methods are suitable for analysis e.g. by atomic absorption spectrometry (FLAAS, HGAAS, CVAAS, GFAAS), inductively coupled plasma emission spectrometry (ICP-OES) and inductive coupled plasma mass spectrometry (ICP-MS). The method is applicable to the digestion of waste for example for the following elements: Al, Sb, As, B, Ba, Be, Cd, Ca, Cr, Co, Cu, Fe, Pb, Mg, Mn, Hg, Mo, Ni, P, K, Se, Ag, S, Na, Sr, Sn, Te, Ti, Tl, V, Zn.
SR EN 60064:2003 | Tungsten filament lamps for domestic and similar general lighting purposes - Performance requirements Applies to tungsten filament incandescent lamps for general lighting services (GLS) which comply with the safety requirements in EN 60432-1.
SR EN 60061-4:2002/A7:2003 | Lamp caps and holders together with gauges for the control of interchangeability and safety -- Part 4: Guidelines and general Subscribe to <a href="http://webstore.iec.ch/webstore/webstore.nsf/Artnum_PK/34192?opendocument">IEC 60061 Database to access the full and updated content of the series.
SR EN 60061-4:2002/A6:2003 | Lamp caps and holders together with gauges for the control of interchangeability and safety -- Part 4: Guidelines and general information Subscribe to <a href="http://webstore.iec.ch/webstore/webstore.nsf/Artnum_PK/34192?opendocument">IEC 60061 Database to access the full and updated content of the series.
SR EN 61947-2:2003 | Electronic projection - Measurement and documentation of key performance criteria -- Part 2: Variable resolution projectors Specifies requirements for measuring and documenting key performance parameters for CRT and laser-based projectors and other variable resolution projectors.
SR EN 61947-1:2003 | Electronic projection - Measurement and documentation of key performance criteria -- Part 1: Fixed resolution projectors Specifies requirements for measuring and documenting key performance parameters for electronic projection systems with fixed resolution projectors in which the light source and projection/magnification optics are an integral part of the system (i.e. individual pixel light sources or matrix displays such as liquid crystal, DMD, plasma, or electro-luminescent panels). Also applies to LCD panels or other fixed resolution imaging devices themselves that are used with overhead projectors.
SR EN 3960:2002/AC:2003 | Aerospace series - Gold base alloy AU-B40001 (AuNi18) - Filler metal for brazing - Powder or pasteSerie aerospatiale - Alliage base or AU-B40001 (AuNi18) - Metal d'apport de brasage - Poudre ou pÔte Erata înlocuieşte Ni prin Au în ultima coloană din al doilea rând al primului tabel
SR EN 60061-4:2002/A5:2003 | Lamp caps and holders together with gauges for the control of interchangeability and safety -- Part 4: Guidelines and general information Subscribe to <a href="http://webstore.iec.ch/webstore/webstore.nsf/Artnum_PK/34192?opendocument">IEC 60061 Database to access the full and updated content of the series.
SR EN 61922:2003 | High-frequency induction heating installations - Test methods for the determination of power output of the generator Applicable to industrial radio- or high-frequency induction heating installations used for the purpose of thermal applications (e.g. for surface hardening, welding, soldering, melting, forging, zone refining of semiconductors, etc.). Relates to high-frequency induction heating installations in the frequency range up to 300 MHz for power levels of 500 W and above, comprising high-frequency generators and inductors together with necessary mechanical devices for charge handling (e.g. hardening machines). The main purpose is to provide the test methods for the determination of output power of industrial high-frequency induction heating power sources.
SR EN 60061-4:2002/A3:2003 | Lamp caps and holders together with gauges for the control of interchangeability and safety -- Part 4: Guidelines and general information Subscribe to <a href="http://webstore.iec.ch/webstore/webstore.nsf/Artnum_PK/34192?opendocument">IEC 60061 Database to access the full and updated content of the series.
SR EN 60061-4:2002/A2:2003 | Lamp caps and holders together with gauges for the control of interchangeability and safety -- Part 4: Guidelines and general information Subscribe to <a href="http://webstore.iec.ch/webstore/webstore.nsf/Artnum_PK/34192?opendocument">IEC 60061 Database to access the full and updated content of the series.
SR EN 60061-4:2002/A1:2003 | Lamps caps and holders together with gauges for the control of interchangeability and safety -- Part 4: Guidelines and general information Subscribe to <a href="http://webstore.iec.ch/webstore/webstore.nsf/Artnum_PK/34192?opendocument">IEC 60061 Database to access the full and updated content of the series.
SR EN 61909:2003 | Audio recording - Minidisc system Defines the mechanical and electrical characteristics necessary to ensure the interchangeability of both premastered optical discs and recordable magneto-optical discs of 64 mm diameter for the compressed digital audio recording system.
SR EN 60061-3:2002/A7:2003 | Lamp caps and holders together with gauges for the control of interchangeability and safety -- Part 3: Gauges Subscribe to <a href="http://webstore.iec.ch/webstore/webstore.nsf/Artnum_PK/34192?opendocument">IEC 60061 Database to access the full and updated content of the series.
SR EN 61904:2003 | Video recording - Helical-scan digital component video cassette recording format using 12,65 mm magnetic tape and incorporating data compression (Format digital-L) Applies to video cassette recording of digital componenet video signals and associated digital audio and related control signals on 12,65 mm magnetic tape. Specifies characteristics of the cassettes, the tape, the recording patterns, the processes of digital audio and video coding, data compression, error protection and channel coding, all required to ensure interchangeability.
SR EN 3927:2003 | Aerospace series - Nickel base alloy NI-B40001 (NiSi5B3) - Filler metal for brazing - Powder or paste This standard specifies the requirements relating to: Nickel base alloy NI-B40001 (NiSi5B3) Filler metal for brazing Powder or paste for aerospace applications.
SR EN 3769:2003 | Aerospace series - Electrolytic polishing of corrosion resisting steels and heat resisting alloys This standard specifies the electrolytic polishing of corrosion resistant steels and heat resisting alloys used in aerospace constructions. It shall be applicable whenever referenced.
SR EN 60061-3:2002/A6:2003 | Lamp caps and holders together with gauges for the control of interchangeability and safety -- Part 3: Gauges Subscribe to <a href="http://webstore.iec.ch/webstore/webstore.nsf/Artnum_PK/34192?opendocument">IEC 60061 Database to access the full and updated content of the series.
SR EN 60061-3:2002/A5:2003 | Lamp caps and holders together with gauges for the control of interchangeability and safety -- Part 3: Gauges Subscribe to <a href="http://webstore.iec.ch/webstore/webstore.nsf/Artnum_PK/34192?opendocument">IEC 60061 Database to access the full and updated content of the series.
SR EN 60061-3:2002/A4:2003 | Lamp caps and holders together with gauges for the control of interchangeability and safety -- Part 3: Gauges Subscribe to <a href="http://webstore.iec.ch/webstore/webstore.nsf/Artnum_PK/34192?opendocument">IEC 60061 Database to access the full and updated content of the series.
SR EN 60534-6-1:2003 | Industrial-process control valves -- Part 6: Mounting details for attachment of positioners to control valves -- Section 1: Positioner mounting on linear actuators Intended to permit a variety of positioning devices, which respond to a linear motion, to be mounted on the actuator of a control valve, either directly or by employing an intermediate mounting bracket. Applicable where interchangeability between actuators and positioners is desired.
SR EN 60061-3:2002/A3:2003 | Lamp caps and holders together with gauges for the control of interchangeability and safety -- Part 3: Gauges Subscribe to <a href="http://webstore.iec.ch/webstore/webstore.nsf/Artnum_PK/34192?opendocument">IEC 60061 Database to access the full and updated content of the series.
SR EN 61866:2003 | Audiovisual systems - Interactive text transmission system (ITTS) Interactive text transmission system (ITTS) provides the mechanism for encoding sound associated data on prerecorded media and for the transport of such data across equipment interfaces. Defines the higher layers of ITTS, i.e. those system characteristics which are independent of the recording or interconnection medium.
SR EN 60534-3-3:2003 | Industrial-process control valves -- Part 3-3: Dimensions - End-to-end dimensions for buttweld, two-way, globe-type, straight pattern control valves Specifies end-to-end dimensions for given nominal sizes and pressure ratings of buttweld, two-way, global-type, straigth pattern control valves for nominal sizes DN 15 through DN 450. Aids users in their piping design by providing normalized dimensions of buttweld end control valves.
SR EN 61842:2003 | Microphones and earphones for speech communications Applies to the microphone part and earphone part of handsets, headsets or earsets for speech communications, and also to the microphone units and earphone units of built-in handsets, headsets or earsets. Establishes definitions relating to these electroacoustic transducers, standardizes the characteristics to be specified and the relevant methods of measurement.
SR EN 61835:2003 | Helical-scan digital component video cassette recording system using 12,65 mm (0,5 in) magnetic tape - Format D-5 Defines the electrical and mechanical characteristics of equipment which permit the interchangeability of 12,65 mm cassettes containing digitally recorded component video programmes.
SR EN 61834-9:2003 | Recording - Helical-scan digital video cassette recording system using 6,35 mm magnetic tape for consumer use (525-60, 625-50, 1125-60 and 1250-50 systems) -- Part 9: DVB format Specifies the content, format and recording method for the data blocks forming the helical records on tape containing audio, video and system data. Describes the specifications for the recording of single DVB programmes. The DVB data is delivered to the digital video cassette recorder via a digital interface or by a built-in tuner (IRD). The DVB data consist of an MPEG2 transport stream containing one or more programmes.
SR EN 61834-8:2003 | Recording - Helical-scan digital video cassette recording system using 6,35 mm magnetic tape for consumer use (525-60, 625-50, 1125-60 and 1250-50 systems) -- Part 8: PALplus format for the 625-50 system Is an extension of the SD specification (SD mode) and covers the features necessary to enable a DVCR to record and reproduce PALplus signals.
SR EN 61834-7:2003 | Recording - Helical-scan digital video cassette recording system using 6,35 mm magnetic tape for consumer use (525-60, 625-50, 1125-60 and 1250-50 systems) -- Part 7: EDTV2 format Is an extension to the SD specification. Covers features for the recording and reproduction of EDTV2 signals.
SR EN 61834-6:2003 | Recording - Helical-scan digital video cassette recording system using 6,35 mm magnetic tape for consumer use (525-60, 625-50, 1125-60 and 1250-50 systems) -- Part 6: SDL format Describes the format extension, using higher compression to increase recording time and reduce running costs for the digital video cassette recording system.
SR EN 61834-5:2003 | Recording - Helical-scan digital video cassette recording system using 6,35 mm magnetic tape for consumer use (525-60, 625-50, 1125-60 and 1250-50 systems) -- Part 5: The character information system Specifies the character information system which is applicable to the whole recording system of the helical-scan digital video cassette using 6,35 mm magnetic tape. Provides the method of recording characters in many languages and moreover provides easy operation for users.
SR EN 60529:1995/A1:2003 | Degrees of protection provided by enclosures (IP code). Amendamentul modifică şi completează diferite articole ale standardului SR EN 60529:1995.
SR EN 60061-3:2002/A29:2003 | Lamp caps and holders together with gauges for the control of interchangeability and safety -- Part 3: Gauges Subscribe to <a href="http://webstore.iec.ch/webstore/webstore.nsf/Artnum_PK/34192?opendocument">IEC 60061 Database to access the full and updated content of the series.
SR EN 61834-4:2003 | Recording - Helical-scan digital video cassette recording system using 6,35 mm magnetic tape for consumer use (525-60, 625-50, 1125-60 and 1250-50 systems) -- Part 4: Pack header table and contents Specifies the pack headers and the contents of packs which are applicable to the whole recording system of helical-scan digital video cassette using 6,35 mm magnetic tape.
SR EN 60512-2-6:2003 | Connectors for electronic equipment - Tests and measurements -- Part 2-6: Electrical continuity and contact resistance tests - Test 2f: Housing (shell) electrical continuity Defines a standard test method for measuring the resistance between component housings (shells) which are intended to provide electrical continuity when mated.
SR EN 61834-3:2003 | Recording - Helical-scan digital video cassette recording system using 6,35 mm magnetic tape for consumer use (525-60, 625-50, 1125-60 and 1250-50 systems) -- Part 3: HD format for 1125-60 and 1250-50 systems The main object of this part of EN 61834 is to establish basic principles applicable to the next generation of digital video cassette recording systems for consumer use for the interest of both users and manufacturers. It specifies the content, format and recording method of the data blocks forming the helical records on the tape containing audio, video, and system data. it describes the specifications for the 1125-line system with a frame frequency of 30,00 Hz and the 1250-line system with a frame frequency of 25,00 Hz, which are not included in Part 1 and 2.
SR EN 1148:2003 | Heat exchangers - Water to water heat exchangers for district heating - Test procedures for establishing the performance data This standard applies to series produced water to water heat exchangers, for district heating appliances and its purpose is to establish uniform methods to test and ascertain the following: - product identification; - performance characteristics; - pressure drop. This European standard does not cover technical safety aspects.
SR EN 61834-2:2003 | Recording - Helical-scan digital video cassette recording system using 6,35 mm magnetic tape for consumer use (525-60, 625-50, 1125-60 and 1250-50 systems) -- Part 2: SD format for 525-60 and 625-50 systems Specifies the content, format and recording method of the data blocks forming the helical records on the tape containing audio, video, and system data. It describes the specifications for the 525-line system with a frame frequency of 29,97 Hz and 625-line system with a frame frequency of 25,00 Hz. One video channel and two independent audio channels are recorded in the digital format.
SR EN 61834-10:2003 | Recording - Helical-scan digital video cassette recording system using 6,35 mm magnetic tape for consumer use (525-60, 625-50, 1125-60 and 1250-50 systems) -- Part 10: DTV format Specifies the content, format and recording method for the data blocks forming the helical records on tape containing audio, video and system data. Describes the specifications for the recording of single DTV programmes.
SR EN 61834-1:2003/A1:2003 | Recording - Helical-scan digital video cassette recording system using 6,35 mm magnetic tape for consumer use (525-60, 625-50, 1125-60, 1250-50 systems) -- Part 1: General specifications Amendamentul modifica Anexa A (Figurile A.1 si A.2 si tabelele A.1, A.2, A.3 si A.4)
SR EN 1118:2003/A1:2003 | Heat exchangers - Refrigerant cooled liquid coolers - Test pocedure for establishing the performance Standardul face parte dintr-o serie de standarde referitoare la schimbătoarele de căldură şi se aplică răcitoarelor de lichide executate în serie, care funcţionează cu un fluid de răcire
SR EN 61834-1:2003 | Recording - Helical-scan digital video cassette recording system using 6,35 mm magnetic tape for consumer use (525-60, 625-50, 1125-60 and 1250-50 systems) -- Part 1: General specifications Specifies the content, format and recording method of the data blocks forming the helical records on the tape. Describes the common specifications for cassettes, modulation method, magnetization and basic system data, for helical-scan digital video cassette recording system using 6,35 mm (1/4 inch) magnetic tape. Defines the electrical and mechanical characteristics of equipment which will provide for the interchangeability of recorded cassettes.
SR EN 1118:2003 | Heat exchangers - Refrigerant cooled liquid coolers - Test procedures for establishing the performance This European Standard applies to series produced liquid coolers which operate with a (primary) refrigerant and its purpose is to establish uniform methods to test and ascertain the following: - Product identification - Capacity-Liquid flow rate-Liquid side pressure drop. This Standard does not cover technical safety aspects.
SR EN 60512-25-4:2003 | Connectors for electronic equipment - Tests and measurements -- Part 25-4: Teste25d - Propagation delay Describes a method for measuring the time it takes for a digital signal to propagate from one specified point to a second specified point.
SR EN 60512-25-1:2003 | Connectors for electronic equipment - Tests and measurements -- Part 25-1: Test 25a - Crosstalk ratio Describes test procedures for measuring the magnitude of the electric and magnetic coupling between driven and quiet lines of an interconnect assembly. Both time domain and frequency domain methods for single-ended and differential transmission are described.
SR EN 61747-5:2003 | Liquid crystal and solid-state display devices -- Part 5: Environmental, endurance and mechanical test methods Lists test methods applicable to liquid crystal display devices. Takes into account, wherever possible, the environmental test methods outlined in EN 60068. Also includes visual inspection for both liquid crystal display cells and modules. Establishes uniform preferred test methods with preferred values for stress levels for judging the environmental properties of liquid crystal display devices.
SR EN 61610:2003 | Prints and transparencies produced from electronic sources - Assessment of image quality Applies to the assessment of image attribution on prints and transparencies produced from electronic sources. Specifies test signals, measurement conditions and forms of reporting the results so as to make possible comparison of the results of measurement. Applicable to a wide quality range of colour prints and transparencies.
SR EN 13631-2:2003 | Explosives for civil uses - High explosives - Part 2: Determination of thermal stability of explosives This European Standard specifies a method to assess the stability of explosives by subjecting them to elevated thermal conditions.
SR EN 61603-6:2003 | Transmission of audio and/or video and related signals using infra-red radiation -- Part 6: Video and audio-visual signals Specifies general requirements and methods of measurement for equipment using infrared radiation as a carrier of information.
SR EN 13630-7:2003 | Explosives for civil uses - Detonating cords and safety fuses - Part 7: Determination of reliability of initiation of detonating cords This European standard specifies a method for determining the reliability of initiation of flexible plastics-coated detonating cords and flexible fibrous-overbraided detonating cords for civil uses, by a detonator of defined initiating capability.
SR EN 61603-3:2003 | Transmission of audio and/or video and related signals using infra-red radiation -- Part 3: Transmission systems for audio signals for conference and similar systems Gives methods for measuring and specifying those characteristics of audio infra-red (IR) transmission systems for conference and similar systems which are not covered by part 1.
SR EN 1117:2003/A1:2003 | Heat exchangers - Liquid cooled refrigerant condensors - Test procedures for establishing the performance Amendamentul introduce termeni noi care se utilizează în domeniul schimbătoarelor de căldură şi restructurează standardul conform acestor modificări
SR EN 61603-2:2003 | Transmission of audio and/or video and related signals using infra-red radiation -- Part 2: Transmission systems for audio wide band and related signals Gives methods for measuring and specifying those characteristics of wide band audio IR transmission systems not covered by part 1 of this standard.
SR EN 1117:2003 | Heat exchangers - Liquid cooled refrigerant condensers - Test procedures for establishing the performance This European Standard applies to series produced liquid cooled refrigerant condensers which operate with a (primary) refrigerant. Its purpose is to establish uniform methods to test and ascertain the following:- Product identification,Capacity,Liquid flow rate,Liquid side pressure drop. This Standard does not cover technical safety aspects.
SR EN 13630-2:2003 | Explosives for civil uses - Detonating cords and safety fuses - Part 2: Determination of thermal stability of detonating cords and safety fuses This European Standard describes a method for determining the stability of detonating cords and safety fuses for civil uses, by subjecting them to an elevated temperature.
SR EN 61599:2003 | Videodisk players - Methods of measurement Applies to reproducing equipment for videodisks for home use that conforms to the specifications of EN 60844, EN 60845, EN 60856 and EN 60857. Deals with listing and defining the characteristics affecting the performance of videodisk players, establishing conditions and methods of measurement of those characteristics, and standardizing the presentation of results. Is not applicable to specify limiting values of the various quantities for acceptable performances. The methods of measurement are designed to make possible the assessment of the performance of the complete player.
SR EN 13630-12:2003 | Explosives for civil uses - Detonating cords and safety fuses - Part 12: Determination of burning duration of safety fuses This European Standard describes the method of measuring the burning duration of safety fuses.
SR EN 61595-3:2003 | Multichannel digital audio tape recorder (DATR), reel-to-reel system, for professional use -- Part 3: 24-bit operation for 16-bit media Digital multirack tapes, with their enormous data storage capacity, are an ideal medium for storing digital audio data with words wider than 16 bits. The method described herein is also applicable to any other medium with minimum of two tracks.
SR EN 13625:2003 | Non-destructive testing - Leak test - Guide to the selection of instrumentation for the measurement of gas leakage This European Standard specifies criteria for the selection of equipment for the leak detection methods described in EN 1779. The minimum requirements for the performance of the instruments used are also given as a guideline for personnel involved in testing. The definite selection of an instrument for a given test is within the responsibility of a qualified operator (at minimum level 2 qualification - see EN 473).
SR EN 61595-2:2003 | Multichannel digital audio tape recorder (DATR), reel-to-reel system, for professional use -- Part 2: Format B Applies to 24 to 96 channel digital audio recording on 12,7 mm or 25,4 mm wide tape hereinafter called tape), with stationary heads, for professional use. Defines the mechanical and electrical characteristics necessary to ensure the interchangeability of programmes, recorded as digital audio signals on magnetic tape, in professional industries.
SR EN 61595-1:2003 | Multichannel digital audio tape recorder (DATR), reel-to-reel system, for professional use -- Part 1: Format A Applies to 8 to 64 channel digital audio recording on 12,7 mm or 25,4 mm wide tape, with stationary heads, for professional use. Defines the mechanical and electrical characteristics necessary to ensure the interchangeability of programmes, recorded as digital audio signals on magnetic tape in professional industries.
SR EN 13612:2003 | Performance evaluation of in vitro diagnostic medical devices This European Standard applies to the performance evaluation of in vitro diagnostic medical devices (IVD MDs) including IVD MDs for self-testing. It specifies the responsibilities and general requirements for the planning, conduct, assessment and documentation of a performance evaluation study by the manufacturer. It does not apply to specific evaluation plans for certain IVD MDs or a specific use. NOTE For a selection of publications on specific evaluation plans see Bibliography. Where a manufacturer maintains a quality system this standard addresses the compliance with "design validation" and "design changes" as described in EN ISO 9001, EN 46001 and EN 928 especially considering the nature and use of IVD MDs. In particular, this standard applies to IVD MDs to - show evidence to notified bodies and national authorities by results of a performance evaluation that the IVD MD performs as claimed by the manufacturer, - establish adequate performance evaluation data originating from appropriate studies or resulting from available literature, and to - satisfy the requiremen
SR EN 60512-2-3:2003 | Connectors for electronic equipment - Tests and measurements -- Part 2-3: Electrical continuity and contact resistance tests - Test 2c: Contact resistance variation Defines a standard test method to determine the variation of contact resistance of electromechanical components (essentially connectors) under specified dynamic conditions.
SR EN 61580-9:2003 | Methods of measurement for waveguides -- Part 9: Reflection coefficient at rectangular waveguide interfaces Gives the means for determining the reflection coefficient at the junction of two similar rectanglular waveguides due to: differences in the wavguide internal dimensions, lateral displacement between the waveguide axes in either the H or E plane and angular misalignment between the waveguide axes.
SR EN 13581:2003 | Products and systems for the protection and repair of concrete structures - Test method - Determination of loss of mass of hydrophobic impregnated concrete after freeze-thaw salt stress This European Standard is one of a series dealing with products and systems for the protection and repair of concrete structures. It specifies a method for determining the loss of mass after freeze-thaw salt stress in sodium chloride solution. It can be used to test the resistance of hydrophobic impregnated concrete as well as the untreated concrete. There are two types of concrete deterioration when a freeze-thaw attack occurs: surface scaling and internal damage.
SR EN 1092-4:2003 | Flanges and their joints - Circular flanges for pipes, valves, fittings and accessories, PN designated - Part 4: Aluminium alloy flanges This standard specifies requirements for PN designated circular flanges for pipes, valves, fittings and accessories made from aluminium alloy in the range of DN 15 to DN 600 and PN10 to PN 63 (see Table 1). This standard specifies the types of flanges and their facings, dimensions and tolerances, bolt sizes, surface finish of jointing faces, marking and materials together with associated pressure/temperature (p/T) ratings. The flanges are intended to be used for piping as well as for pressure vessels.
SR EN 61580-8:2003 | Methods of measurement for waveguides -- Part 8: Waveguide power holding capability Describes the measurement of the power holding of a waveguide by the use of a multiplying loop.
SR EN 60512-2-1:2003 | Connectors for electronic equipment - Tests and measurements -- Part 2-1: Electrical continuity and contact resistance tests - Test 2a: Contact resistance - Millivolt level method Defines a standard test method to measure the electrical resistance across a pair of mated contacts or a contact with a measuring gauge. Measurements may be carried out with direct current or alternating current.
SR EN 61580-7:2003 | Methods of measurement for waveguides -- Part 7: Graphical method for the determination of waveguide performance Provides a means for determining the cut-off frequencies for the dominant and higher order modes in waveguides of various types over the frequency range from 1 GHz to 27 GHz.
SR EN 61580-6:2003 | Methods of measurement for waveguides -- Part 6: Return loss on waveguide and waveguide assemblies Describes the sweep frequency method used for the measurement of return loss on waveguide and waveguide assemblies. The contents of the corrigendum of July 2006 have been included in this copy.
SR EN 60512-12-7:2003 | Connectors for electronic equipment- Tests and measurements- Part 12- 7: Soldering tests- Test 12g: Solderability, wetting balance method. Defines a standard test method to assess the solderability of the terminations of a component designed for use with printed boards or for other applications using similar soldering techniques.
SR EN 61580-4:2003 | Methods of measurement for waveguides -- Part 4: Attenuation of waveguide and waveguide assemblies Is applicable to attenuation of wavegides and waveguides assemblies. The objective of the given test procedures is to characterize the attenuation.
SR EN 60512-11-6:2003 | Connectors for electronic equipment - Tests and measurements -- Part 11-6: Climatic tests - Test 11f: Corrosion, salt mist Defines a standard test method to assess the extent and the effect of a controlled salt-laden atmosphere on the finish of a specimen (essentially a connector).
SR EN 61580-3:2003 | Methods of measurement for waveguides -- Part 3: Variation of group delay Applies to the variation of group delay of a wave propagated in waveguide or waveguide assemblies. Characterizes the group delay variation of a wave propagated in waveguide or waveguide assemblies.
SR EN 61580-2:2003 | Methods of measurement for waveguides -- Part 2: Level of intermodulation products Describes the test procedure intended to characterise the level of unwanted signals caused by the presence of two or more transmitting signals in waveguides or waveguide assemblies.
SR EN 60512-11-5:2003 | Connectors for electronic equipment - Tests and measurements -- Part 11-5: Climatic tests - Test 11e: Mould growth Defines a standard test method to assess the extent and the effect of mould growth on the functioning of a component (essentially a connector) submitted to a mould culture.
SR EN 61580-1:2003 | Methods of measurement for waveguides -- Part 1: Decoupling and rotation of the plane of polarization Describes thre test procedures intended to characterize the cross-polar properties of waveguides.
SR EN 60512-11-4:2003 | Connectors for electronic equipment - Tests and measurements -- Part 11-4: Climatic tests - Test 11d: Rapid change of temperature Defines a standard test method to assess the ability of components (essentially connectors) to withstand rapid change of temperature in air such as might occur during storage, transportation and use.
SR EN 60512-11-3:2003 | Connectors for electronic equipment- Tests and measurements- Part 11- 3: Climatic tests- Test 11c: Damp heat, steady state. Defines a standard test method to assess the ability of components (essentially connectors) to be stored and/or to function in a specified manner under conditions of high relative humidity.
SR EN 60335-1:1999/A16:2003 | Safety of household and similar electrical appliances. Part 1: General requirements Amendamentul modifica articolul 25.6 din SR EN 60335-1:1999.
SR EN 60512-11-13:2003 | Connectors for electronic equipment- Tests and measurements- Part 11- 13: Climatic tests- Test 11n: Gas tightness, solderless wrapped connections. Defines a standard test method to verify that gas-tight areas have been formed between wrapped wire and the post of a wrapped connection.
SR EN 61512-2:2003 | Batch control. Part 2: Data structures and guidelines for languages This part of this standard on batch control defines data models that describe batch control as applied in the process industries, data structures for facilitating communications within and between batch control implementations and language guidelines for representing recipes. Refer to Annex A for an explanation of the UML notation that is used in this part of this standard. Refer to Annex B for a summary of all of the SQL definitions from clause 5.
SR EN 61512-1:2003 | Batch control -- Part 1: Models and terminology Defines reference models for batch control as used in the process industries and terminology that helps explain the relationships between these models and terms. May not apply to all batch control applications.
SR EN 60512-11-2:2003 | Connectors for electronic equipment - Tests and measurements - Part 11-2: Climatic tests - Test 11b: Combined/sequential cold, low air pressure and damp heat Defines a standard test method to assess the ability of components (essentially connectors) to function in a specified manner, during and after subjection to the conditions which prevail in an aircraft during ascent and descent, but which are particularly severe in unheated and/or unpressurized zones.
SR EN 1073-2:2003 | Protective clothing against radioactive contamination - Part 2: Requirements and test methods for non-ventilated protective clothing against particulate radioactive contamination This European Standard specifies the requirements and test methods for non-ventilated protective clothing protecting the wearer against particulate radioactive contamination. Such clothing is intended to protect only the body, arms and legs of the wearer, but it may be used with accessories which provide protection to additional areas of the wearer (e.g. boots, gloves, RPE). Protection to these other areas is specified in other European Standards. This European Standard does not apply for the protection against ionizing radiation and the protection of patients against contamination with radioactive substances by diagnostic and/or therapeutic measures.
SR EN 1063:2003 | Glass in building - Security glazing - Testing and classification of resistance against bullet attack This standard specifies performance requirements and test methods for the classification of the bullet-resistance of glass and glass/plastic composites.
SR EN 60512-11-11:2003 | Connectors for electronic equipment - Tests and measurements -- Part 11-11: Climatic tests - Test 11k: Low air pressure Defines a standard test method to assess the ability of components (essentially connectors) to be stored and/or to function in a specified manner under specified conditions of low air pressure, for example high altitude.
SR EN 60512-11-10:2003 | Connectors for electronic equipment - Tests and measurements -- Part 11-10: Climatic tests - Test 11j: Cold Defines a standard test method to assess the ability of components (essentially connectors) to be stored and/or to function in a specified manner under specified conditions of cold.
SR EN 60317-29:2003/A1:2003 | Specifications for particular types of winding wires -- Part 29: Polyester or polyesterimide overcoated with polyamide-imide enamelled rectangular copper wire, class 200 This amendment 1 is valid for the following parts of the IEC 60317: Part 2 (1990), Part 3 (1990), Part 4 (1990), Part 10 (1972), Part 12 (1990), Part 14 (1990), Part 15 (1990), Part 16 (1990), Part 17 (1990), Part 18 (1990), Part 19 (1990), Part 20 (1990), Part 21 (1990), Part 22 (1990), Part 23 (1990), Part 24 (1990), Part 26 (1990), Part 28 (1990), Part 29 (1990), Part 30 (1990), Part 35 (1992), Part 36 (1992), Part 37 (1992) and Part 38 (1992).
SR TBR 36:2003 | Digital Enhanced Cordless Telecommunications (DECT); Global System for Mobile communications (GSM);DECT access to GSM Public Land Mobile Networks (PLMNs) for 31 kHz speech applications Acest standard a fost elaborat de catre comitetul de proiect DECT( Telecomunicatii Extinse Fara Fir) al Institutului European de standardizare pentru telecomunicatii( ETSI). Detalii privind Interfata Comuna( CI) pentru DECT pot fi gasite în ETS 300175. Acest standard a fost elaborat ca urmare a unui mandat primit din partea Comisiei Europene (CEC) dat pentru îndeplinirea Directivei Consiliului ( 83/189/EEC) si prezinta o procedura pentru asigurarea informatiilor în domeniul standardelor si reglementarilor tehnice.Acest document urmeaza sa devina standard armonizat asa cum este cerut prin mandatul mentionat, fapt ce trebuie publicat în Jurnalul Oficial al Comunitatii Europene.O reglementare comuna tehnica poate fi stabilita de catre comisia Europeana în concordanta cu Directiva 91/263/EEC.Acest standard specifica caracteristicile tehnice care trebuie sa fie asigurate de echipamentele terminale care sunt capabile sa fie conectate la GSM ( sistemul global de comunicatii mobile)- PLMN ( retea mobila publica terestra) si care utilizeaza DECT pentru accesul la retea.Transmisiunile fara fir pentru asemenea echipamente terminale opereaza în interiorul benzii de frecventa de la 1880 MHz pâna la 1900 MHz.Termenul de „ attachment requirements „ în contextul acestui standard descrie cerintele esentiale pentru accesul care trebuie sa îndeplineasca prevederile articolelor 4 ( c) si 4 ( f) a Directivei 91/263/EEC.
SR EN 60317-29:2003 | Specifications for particular types of winding wires -- Part 29: Polyester or polyesterimide overcoated with polyamide-imide enamelled rectangular copper wire, class 200 IEC 60317-29:1990 specifies the requirements of enamelled rectangular copper winding wire of class 200 with a dual coating. The underlying coating is based on polyester or polyesterimide resin, which may be modified providing it retains the chemical identity of the original resin and meets all specified wire requirements. The superimposed coating is based on polyamide-imide resin. Class 200 is a thermal class that requires a minimum temperature index of 200 and a heat shock temperature of at least 220 °C. The temperature in degrees Celsius corresponding to the temperature index is not necessarily that at which it is recommended that the wire be operated and this will depend on many factors, including the type of equipment involved. The range of nominal conductor dimensions covered by this standard is: - width: min. 2,0 mm max. 16,0 mm; - thickness: min. 0,80 mm max. 5,60 mm. Wires of grade 1 and grade 2 are included in this specification and apply to the complete range of conductors. The specified combinations of width and thickness as well as the specified width/thickn
SR EN ISO 787-11:2003 | General methods of test for pigments and extenders - Part 11: Determination of tamped volume and apparent density after tamping (ISO 787-11:1981) The test is carried out by the following procedure: drying of the sample in the oven at (105 2) °C, passing the dried sample through the sieve and transferring it of the graduated measuring cylinder, but so that no air pockets are formed. Weighing of the cylinder and of the sample. Placing of the cylinder in the tamping volumeter and tamping it in steps of approximately 1250 revolutions until the difference between two successive steps of tamping is less than 2 ml. Calculation of results. - Cancels and replaces ISO Recommendation ISO/R 787/11-1970.
SR TBR 25:2003 | Business TeleCommunication( BTC);140 Mbit/s digital unstructured and structured leased lines (D140U and D140S);Attachment requirements for terminal equipment interface Acest standard a fost elaborat de catre Comitetul Tehnic „ Telecomunicatii destinate mediului de afaceri”( BTC) în colaborare cu Comitetul Tehnic” Transmisiune si Multiplexare”(TM ), ambele ale Institutului European de Standardizare pentru Telecomunicatii ( ETSI). Acest standard cuprinde Reglementari Tehnice de Baza (TBR) care precizeaza cerintele de baza si încercarile corespunzatoare acestora pentru interfata echipamentului terminal destinat: -conectarii la NTP( puncte terminale ale retelei de telecomunicatii) ale liniilor digitale închiriate nestructurate cu capacitatea de 139 264 kbit/s ( D140 U); -conectarii la NTP( puncte terminale ale retelei de telecomunicatii) ale liniilor digitale închiriate structurate cu capacitatea de 139 264 kbit/s ( D140 S) si cu rata de transfer a informatiei de 138 240 kbit/s fara restrictie a continutului binar; Aceste linii închiriate sunt definite în ETS 300 686 si ETS 300 688. Acest standard a fost elaborat ca urmare a unui mandat primit din partea Comisiei Comunitatii Europene( CEC) dat cu scopul de a furniza standarde armonizate pentru asigurarea implementarii Directivei Etapa Doua( 91/263/EEC). Termenul de „ attachment requirements „ în contextul acestui standard descrie cerintele esentiale pentru accesul care trebuie sa îndeplineasca prevederile articolelor 4 ( c) si 4 ( f) a Directivei 91/263/EEC. Acest standard este aplicabil tuturor interfetelor destinate conectarii la liniile închiriate D 140U si D 140S. El precizeaza cerintele de baza pentru caracteristicile mecanice si electrice ale interfetelor echipamentelor terminale.
SR TBR 24:2003 | Business TeleCommunications (BTC); 34 Mbit/s digital unstructured and structured leased lines (D34U and D34S);Attachment requirements for terminal equipment interface Acest standard cuprinde Reglementari Tehnice de Baza (TBR) care precizeaza cerintele de baza si încercarile corespunzatoare acestora pentru interfata echipamentului terminal destinat: -conectarii la NTP( puncte terminale ale retelei de telecomunicatii) ale liniilor digitale închiriate nestructurate cu capacitatea de 34 368 kbit/s ( D34 U); -conectarii la NTP( puncte terminale ale retelei de telecomunicatii) ale liniilor digitale închiriate structurate cu capacitatea de 34 368 kbit/s ( D34 S) si cu rata de transfer a informatiei de 33 920 kbit/s fara restrictie a continutului binar; Aceste linii închiriate sunt definite în ETS 300 686 si ETS 300 687. Acest standard a fost elaborat ca urmare a unui mandat primit din partea Comisiei Comunitatii Europene( CEC) dat cu scopul de a furniza standarde armonizate pentru asigurarea implementarii Directivei Etapa Doua( 91/263/EEC). Termenul de „ attachment requirements „ în contextul acestui standard descrie cerintele esentiale pentru accesul care trebuie sa îndeplineasca prevederile articolelor 4 ( c) si 4 ( f) a Directivei 91/263/EEC
SR EN ISO 787-10:2003 | General methods of test for pigments and extenders - Part 10: Determination of density - Pycnometer method (ISO 787-10:1993) Describes common sampling method, expression of results and test report for two methods of density determination using a pyknometer (method A and B) as well as their apparatus and procedure in detail.
SR TBR 17:2003 | Business TeleCommunications (BTC); Ordinary and Special quality voice bandwidth 4-wire analogue leased lines (A4O and A4S); Attachment requirements for terminal equipment interface Acest standard cuprinde Reglementari Tehnice de Baza (TBR) care precizeaza cerinte suplimentare si încercarile corespunzatoare acestora pentru interfata echipamentului terminal destinat conectarii la punctele terminale ale retelei cu linii închiriate analogice de 4 fire cu largime de banda vocala speciala sau obisnuita asa cum este defint de ETS 300 451 si ETS 300 452. Acest standard a fost elaborat ca urmare a unui mandat primit din partea Comisiei Comunitatii Europene( CEC) dat cu scopul de a furniza standarde armonizate pentru asigurarea implementarii Directivei Etapa Doua( 91/263/EEC). Termenul de „ attachment requirements „ în contextul acestui standard descrie cerintele esentiale pentru accesul care trebuie sa îndeplineasca prevederile articolelor 4 ( c) si 4 ( f) a Directivei 91/263/EEC. Acest standard este aplicabil tuturor interfetelor destinate conectarii la retelele deschise de rezerva cu linii analogice închiriate, pe 4 fire si de banda vocala de calitate obisnuita si speciala
SR TBR 15:2003 | Business TeleCommunications (BTC); Ordinary and Special quality voice bandwidth 4-wire analogue leased lines (A2O and A2S); Attachment requirements for terminal equipment interface Acest standard a fost elaborat de catre Comitetul Tehnic „ Telecomunicatii destinate mediului de afaceri” al Institutului European de Standardizare pentru Telecomunicatii ( ETSI). Acest standard cuprinde Reglementari Tehnice de Baza (TBR) care precizeaza cerinte suplimentare si încercarile corespunzatoare acestora pentru interfata echipamentului terminal destinat conectarii la punctele terminale ale retelei cu linii închiriate analogice de 2 fire cu largime de banda vocala speciala sau obisnuita asa cum este defint de ETS 300 448 si ETS 300 449. Acest standard a fost elaborat ca urmare a unui mandat primit din partea Comisiei Comunitatii Europene( CEC) dat cu scopul de a furniza standarde armonizate pentru asigurarea implementarii Directivei Etapa Doua( 91/263/EEC). Termenul de „ attachment requirements „ în contextul acestui standard descrie cerintele esentiale pentru accesul care trebuie sa îndeplineasca prevederile articolelor 4 ( c) si 4 ( f) a Directivei 91/263/EEC. Acest standard este aplicabil tuturor interfetelor destinate conectarii la retelele deschise de rezerva cu linii analogice închiriate, pe 2 fire si de banda vocala de calitate obisnuita si speciala.
SR EN ISO 7799:2003 | Metallic materials. Sheet and strip 3 mm thick or less. Reverse bend test Specifies the method for determining the ability of sheet and strip to undergo plastic deformation in reverse bending. Can be applied to aluminium and its alloys only after previous agreement. The reverse bend test consists of repeated bending through 90 , in opposite directions, of a rectangular test piece held at one end, each bend being over a cylindrical support of specified radius.
SR EN ISO 7787-4:2003 | Dental rotary instruments - Cutters - Part 4: Miniature carbide laboratory cutters (ISO 7787-4:2002) This part of ISO 7787 specifies the shape and dimensional characteristics, number of blades, type of toothing and run-out for the ten most common miniature carbide laboratory cutters, which are predominantly used in the dental laboratory.
SR EN 1062-6:2003 | Paints and varnishes - Coating materials and coating systems for exterior masonry and concrete - Part 6: Determination of carbon dioxide permeability This European Standard specifies two methods for determining the carbon dioxide permeability of coatings, coating systems and related products, intended for exterior masonry and concrete. The methods are applicable to coatings and coating systems on porous substrates such as plaster, concrete etc.
SR EN 1062-11:2003 | Paints and varnishes - Coating materials and coating systems for exterior masonry and concrete - Part 11: Methods of conditioning before testing This European Standard specifies four methods for the conditioning of test specimens which have been prepared for testing the resistance to weather conditions of coating materials and coating systems for exterior masonry and concrete. The methods of conditioning specified make allowance of a wide range of weather conditions so that deviating methods of conditioning are required in exceptional cases only. Unless otherwise specified, for example in standards describing particular test methods, the method to be used should be agreed between the interested parties.
SR EN ISO 7287:2003 | Graphical symbols for thermal cutting equipment (ISO 7287:2002)
SR ISO 8007-1:2003 | Carbonaceous materials used in the production of aluminium. Sampling plans and sampling from individual unit. Part 1: Cathode blocks Standardul stabileşte procedurile pentru eşantionarea transporturilor de blocuri catodice utilizate la fabricarea aluminiului şi pentru prelevarea eşantioanelor pentru încercare din blocuri individuale
SR EN 60315-4:2003 | Methods of measurement on radio receivers for various classes of emission -- Part 4: Receivers for frequency-modulated sound broadcasting emissions Applies to radio receives and tuners for the reception of frequency- modulated sound-broadcasting emissions with rated maximum system deviations of ±75 kHz and ±50 kHz in ITU Band 8. Deals mainly with methods of measurement using radiofrequency signals applied to the antenna terminals of the receiver.
SR EN 60315-3:2003/A1:2003 | Methods of measurement on radio receivers for various kinds of classes of emissions -- Part 3: Receivers for amplitude-modulated sound- broadcasting emissions Amendamentul aduce modificări la metodelor de măsurare şi adaugă 13 figuri noi.
SR EN 60315-3:2003 | Methods of measurement on radio receivers for various classes of emission -- Part 3: Receivers for amplitude-modulated sound-broadcasting emissions Applies to radio receivers for the reception of amplitude-modulated sound broadcasting emissions. Deals mainly with measurements using radio-frequency signals applied to the antenna terminals of the receiver, or induced in a magnetic antenna. Is intended to be read in conjuction with HD 560.1
SR EN 303-4:2003 | Heating boilers - Part 4: Heating boilers with forced draught burners - Special requirements for boilers with forced draught oil burners with outputs up to 70 kW and a maximum operating pressure of 3 bar - Terminology, special requirements, testing and marking This standard is applicable to heating boilers with forced draught oil burners up to a nominal heat output of 70 kW. They are operated, either with negative pressure (natural draught boiler) or with positive pressure (pressurised boiler) in the combustion chamber, in accordance with the boiler manufacturer's instructions. This standard specifies the necessary terminology, the requirements on the materials and testing of them, and marking requirements for heating boilers.
SR EN ISO 6708:2003 | Pipework components - Definition and selection of DN (nominal size) (ISO 6708:1995) Cancels and replaces the first edition (1980). Gives the definition of DN (nominal size) when applied to components of a pipework system, as specified in those standards which use the DN designation system. Gives a list of preferred DN values.
SR EN 60512-1-1:2003 | Connectors for electronic equipment - Tests and measurements -- Part 1-1: General examination - Test 1a: Visual examination Defines a standard test method for the visual examination of electromechanical components (essentially connectors). The visual examination checks the identification, appearance, workmanship and finish of an item against the relevant specification.
SR EN ISO 658:2003 | Oilseeds - Determination of content of impurities (ISO 658:2002) This International Standard specifies a method for the determination of the impurities content in oilseeds used as primary industrial materials. It also defines the various categories of what are usually understood to be impurities.
SR ISO 3046-5:2003 | Reciprocating internal combustion engines. Performance. Part 5: Torsional vibration Standardul stabileşte cerinţele generale, termenii şi definiţiile pentru vibraţiile torsionale în sistemele de arbori ale grupurilor acţionate de motoare cu ardere internă cu mişcare alternativă. Dacă este necesar, pot fi indicate cerinţele individuale pentru anumite aplicaţii de motoare
SR EN 301 614-3:2003 | Digital Enhanced Cordless Telecommunications (DECT); Integrated Services Digital Network (ISDN) DECT/ISDN interworking for intermediate system configuration;Part 3: Profile Specific Test Specification (PSTS) for Fixed radio Termination (FT) Acest standard precizează specificaţia încercării pentru interoperabilitatea DECT/ISDN pentru profilul sistemului intermediar( ISP)- terminalul de radio staţionar, aşa cum este specificat în ETS 300 822(22). Specificaţia de încercare asigură conformitatea încercărilor pentru echipamentele terminale DECT/ISDN cu prevederile ETS 300 822. Obiectivul principal al acestui standard este să asigure o înaltă probabilitate a interoperării între echipamentul terminal DECT/ISDN şi o reţea de tip ISDN. Echipamentul terminal DECT/ISDN conţine Părţi Staţionare (FP) şi Părţi portabile(PP) care pot fi furnizate de către diverşi producători
SR EN 301 614-1:2003 | Digital Enhanced Cordless Telecommunications (DECT); Integrated Services Digital Network (ISDN) DECT/ISDN interworking for intermediate system configuration;Part 1: Profile Test Specification (PTS) summary Acest standard specifică cuprinsul PTS (specificaţia profilului încercării) referitor la toate documentele necesare pentru încercarea de conformitate a interoperabilităţii DECT/ISDN pentru profilul sistemului intermediar aşa cum este specificat în ETS 300 822[33î. Specificaţia profilului încercării(PTS), împreună cu documentele la care face referire, constituie conformitatea PTS a interoperabilităţii DECT/ISDN. Acest standard are următoarea structură: -capitolul 4 conţine informaţii generale relativ la profil, inclusiv referinţele la standardele relevante; -capitolul 5 conţine un cuprins şi referinţele la standardele relevante pentru fiecare strat de protocol care trebuie să fie încercate
SR ISO 3046-1:2003 | Reciprocating internal combustion engines. Performance. Part 1: Declaration of power, fuel and lubricating oil consumptions and test methods. Additional requirements for engines for general use Standardul stabileşte atât cerinţele pentru declararea puterii, a consumului de combustibil, a consumului de ulei de lubrifiere cât şi metoda de încercare care stă la baza cerinţelor stabilite în standardul de bază ISO 15550. De asemenea standardul stabileşte codurile pentru puterea la frână a motoarelor conform ISO 15550 pentru a simplifica aplicarea declaraţiilor de putere atunci când este necesar şi pentru a facilita comunicarea
SR EN 301 469-9:2003 | Digital Enhanced Cordless Telecommunications (DECT) DECT Packet Radio Service (DPRS) Test Case Library (TCL) Part 9: Abstract Test Suite (ATS) - Network (NWK) layer - Fixed radio Termination (FT) Acest standard cuprinde Structura Seriei de Încercări(TSS) pentru încercarea Serviciului Radio de pachete de date(DRPS)- stratul NWK ( de reţea) la terminalul de radio staţionar(FT). Scopul acestei specificaţii de încercare este de a furniza o bază pentru încercările de conformitate pentru echipamentele DECT dând o înaltă probabilitate interoperabilităţii interfeţelor de contact cu exteriorul a echipamentelor de telecomunicaţii produse de diferiţi producători
SR EN 301 469-8:2003 | Digital Enhanced Cordless Telecommunications (DECT) DECT Packet Radio Service (DPRS) Test Case Library (TCL) Part 8: Abstract Test Suite (ATS) - Network (NWK) layer - Portable radio Termination (PT) Acest standard cuprinde Structura Seriei de Încercări(TSS) pentru încercarea Serviciului Radio de pachete de date(DRPS)- staratul NWK ( de reţea) la terminalul de radio portabil(TP). Scopul acestei specificaţii de încercare este de a furniza o bază pentru încercările de conformitate pentru echipamentele DECT dând o înaltă probabilitate interoperabilităţii interfeţelor de contact cu exteriorul a echipamentelor de telecomunicaţii produse de diferiţi producători.
SR EN 60503:2003 | Spools for broadcast videotape recorders (VTRS) Applies to tape spools used with video recorders for broadcast purposes. Standardizes the spools used in the various broadcast video recording formats.
SR EN 301 469-7:2003 | Digital Enhanced Cordless Telecommunications (DECT) DECT Packet Radio Service (DPRS) Test Case Library (TCL) Part 7: Test Suite Structure (TSS) and Test Purposes (TP) - Network (NWK) layer Acest standard cuprinde Structura Seriei de Încercări(TSS) şi scopurile încercărilor( TP) pentru încercarea Serviciului Radio de pachete de date(DRPS)- stratul NWK ( de reţea). Scopul acestei specificaţii de încercare este de a furniza o bază pentru încercările de conformitate pentzru echipamentele DECT dând o înaltă probabilitate interoperabilităţii interfeţelor de contact cu exteriorul a echipamentelor de telecomunicaţii produse de diferiţi producători.
SR EN 301 469-6:2003 | Digital Enhanced Cordless Telecommunications (DECT) DECT Packet Radio Service (DPRS) Test Case Library (TCL) Part 6: Abstract Test Suite (ATS) - Data Link Control (DLC) layer - Fixed radio Termination (FT) Acest standard cuprinde Structura Seriei de Încercări(TSS) pentru încercarea Serviciului Radio de pachete de date(DRPS)- staratul DLC( controlul legăturii de date). Scopul acestei specificaţii de încercare este de a furniza o bază pentru încercările de conformitate pentru echipamentele DECT dând o înaltă probabilitate interoperabilităţii interfeţelor de contact cu exteriorul a echipamentelor de telecomunicaţii produse de diferiţi producători.
SR EN ISO 6245:2003 | Petroleum products - Determination of ash (ISO 6245:2001) Standardul prezinta metoda de determinare a continutului de cenusa din produsele petroliere cum ar fi produsele distilate si pacurile reziduale, titei, uleiuri lubrifiante, ceruri si alte produse petroliere în oricare din formele constituente capabile sa formeze cenusa, considerate ca impuritati indezirabile sau contaminanti. Cenusa poate fi rezultata din compusii metalici solubili în apa sau din solide externe cum ar fi praful sau rugina. Metoda se aplica produselor cu un continut de cenusa între 0,001% (m/m) si 0,180% (m/m), dar nu se aplica produselor ce contin aditivi formatori de cenusa inclusiv anumiti compusi cu fosfor. Analiza uleiurilor lubrifiante noi sau uzate ce contin aditivi, a uleiurilor uzate de motoare, a uleiurilor lubrifiante continând plumb, a unor combustibili diesel pe alta baza decât hidrocarburi trebuie facute conform ISO 3987 care include o etapa de formare a cenusii sulfatate cu punct de topire mai ridicat
SR EN 301 469-5:2003 | Digital Enhanced Cordless Telecommunications (DECT) DECT Packet Radio Service (DPRS) Test Case Library (TCL) Part 5: Abstract Test Suite (ATS) - Data Link Control (DLC) layer - Portable radio Termination (PT) Acest standard cuprinde Structura Seriei de Încercări(TSS) pentru încercarea Serviciului Radio de pachete de date(DRPS)- stratul DLC ( controlul legăturii de date) la terminalul de radio portabil(PT). Scopul acestei specificaţii de încercare este de a furniza o bază pentru încercările de conformitate pentru echipamentele DECT dând o înaltă probabilitate interoperabilităţii interfeţelor de contact cu exteriorul a echipamentelor de telecomunicaţii produse de diferiţi producători.
SR EN 301 469-4:2003 | Digital Enhanced Cordless Telecommunications (DECT) DECT Packet Radio Service (DPRS) Test Case Library (TCL) Part 4: Test Suite Structure (TSS) and Test Purposes (TP) - Data Link Control (DLC) layer Acest standard cuprinde Structura Seriei de Încercări(TSS) şi scopurile încercărilor( TP) pentru încercarea Serviciului Radio de pachete de date(DRPS)- stratul DLC ( controlul legăturii de date). Scopul acestei specificaţii de încercare este de a furniza o bază pentru încercările de conformitate pentru echipamentele DECT dând o înaltă probabilitate interoperabilităţii interfeţelor de contact cu exteriorul a echipamentelor de telecomunicaţii produse de diferiţi producători.
SR EN 301 469-3:2003 | Digital Enhanced Cordless Telecommunications (DECT) DECT Packet Radio Service (DPRS) Test Case Library (TCL) Part 3: Abstract Test Suite (ATS) - Medium Access Control (MAC) layer - Fixed radio Termination (FT) Acest standard cuprinde Structura Seriei de Încercări(TSS) pentru încercarea Serviciului Radio de pachete de date(DRPS)- staratul MAC ( controlul accesului de mediu) la terminalul de radio staţionar. Scopul acestei specificaţii de încercare este de a furniza o bază pentru încercările de conformitate pentzru echipamentele DECT dând o înaltă probabilitate interoperabilităţii interfeţelor de contact cu exteriorul a echipamentelor de telecomunicaţii produse de diferiţi producători
SR EN ISO 5828:2003 | Resistance welding equipment - Secondary connecting cables with terminals connected to water-cooled lugs - Dimensions and characteristics (ISO 5828:2001) This standard specifies dimensions and characteristics of secondary connecting cables which are air-cooled over their length and with terminals connected to water-colled lugs.
SR EN 1052-3:2003 | Methods of test for masonry - Part 3: Determination of initial shear strength This European Standard specifies a method for determining the in plane initial shear strength of horizontal bed joints in masonry using a specimen tested in shear. Guidance is given on the preparation of the specimens, the conditioning required before testing, the testing machine, the method of test, the method of calculation and the contents of the test report.
SR EN 301 469-2:2003 | Digital Enhanced Cordless Telecommunications (DECT) DECT Packet Radio Service (DPRS) Test Case Library (TCL) Part 2: Abstract Test Suite (ATS) - Medium Access Control (MAC) layer - Portable radio Termination (PT) Acest standard cuprinde Structura Seriei de Încercări(TSS) pentru încercarea Serviciului Radio de pachete de date(DRPS)- staratul MAC ( controlul accesului de mediu) la terminalul de radio portabil. Scopul acestei specificaţii de încercare este de a furniza o bază pentru încercările de conformitate pentru echipamentele DECT dând o înaltă probabilitate interoperabilităţii interfeţelor de contact cu exteriorul a echipamentelor de telecomunicaţii produse de diferiţi producători
SR EN 301 469-1:2003 | Digital Enhanced Cordless Telecommunications (DECT) DECT Packet Radio Service (DPRS) Test Case Library (TCL) Part 1: Test Suite Structure (TSS) and Test Purposes (TP) - Medium Access Control (MAC) layer Acest standard cuprinde Structura Seriei de Încercări(TSS) şi scopurile încercărilor( TP) pentru încercarea Serviciului Radio de pachete de date(DRPS)- staratul MAC ( controlul accesului de mediu).Scopul acestei specificaţii de încercare este de a furniza o bază pentru încercările de conformitate pentru echipamentele DECT dând o înaltă probabilitate interoperabilităţii interfeţelor de contact cu exteriorul a echipamentelor de telecomunicaţii produse de diferiţi producători
SR EN 60464-1:2003 | Varnishes used for electrical insulation -- Part 1: Definitions and general requirements Relates to varnishes used for electrical insulation. All varnishes contain solvent. The varnishes may be used for finishing or impregnating applications, and may be dried or dried and cured at ambient temperatures.
SR EN ISO 5349-2:2003 | Mechanical vibration. Measurement and evaluation of human exposure to hand-transmitted vibration. Part 2: Practical guidance for measurement at the work place This part of ISO 5349 provides guidelines for the measurement and evaluation of hand-transmitted vibration at the workplace in accordance with ISO 5349-1. This part of ISO 5349 describes the precautions to be taken to make representative vibration measurements and to determine the daily exposure time for each operation in order to calculate the 8-h energy-equivalent vibration total value (daily vibration exposure). This part of ISO 5349 provides a means to determine the relevant operations which should be taken into account when determining the vibration exposure. This part of ISO 5349 applies to all situations where people are exposed to vibration transmitted to the hand-arm system by hand-held or hand-guided machinery, vibrating workpieces, or controls of mobile or fixed machinery.
SR EN 1035:2002/AC:2003 | Tannery machines - Moving platen machinery - Safety requirements Erata aduce modificări standardului SR EN 1035:2002.
SR EN 301 440:2003 | Digital Enhanced Cordless Telecommunications (DECT); Integrated Services Digital Network (ISDN) Attachment requirements for terminal equipment for DECT/ISDN interworking profile applications Acest standard specifică cerinţele tehnice care trebuie îndeplinite de către un echipament terminal care este capabil să fie conectat la o reţea digitală cu servicii integrate( ISDN) şi care utilizează DECT pentru accesul la reţea. Transmisiunea fără fir pentru un astfel de echipament terminal operează în banda de la 1880 MHz până la 1900 MHz. Un echipament terminal DECT cuprinde două elemente, referitor la o parte staţionară (FP) şi o parte portabilă (PP). Obiectivul acestui standard este să asigure interoperabilitatea interfeţelor de ieşire între FP şi PP urmărind profilul de interoperare(IWP) dintre DECT şi ISDN, unde aceste două părţi sunt capabile să asigure aplicaţii telefonice pe 3,1 kHz şi unde terminalul staţionar (FP) este conectat la ISDN pentru a asigura servicii ISDN pentru interfeţe de ieşire DECT
SR EN 3567-004:2003 | Aerospace series - In-line couplers for use in multiplex data bus systems in accordance with MIL-STD-1553B - Part 004: Double in-line couplers - Product standard This standard specifies the required characteristics and performance requirements for double in-line couplers for use in multiplex data bus systems in accordance with MIL-STD-1553B. It shall be used together with EN 3567-001.
SR EN 3567-003:2003 | Aerospace series - In-line couplers for use in multiplex data bus systems in accordance with MIL-STD-1553B - Part 003: Single in-line couplers - Product standard This standard specifies the required characteristics and performance requirements for single in-line couplers for use in multiplex data bus systems in accordance with MIL-STD-1553B. It shall be used together with EN 3567-001.
SR EN 10295:2003 | Heat resistant steel castings This European Standard applies to heat resistant steel castings, for general purposes (non pressure) above 600°C. It applies also to heat resistant nickel and cobalt base alloys. This standard relates to castings manufactured from ferritic, austenitic-ferritic, austenitic steels, nickel and cobalt base alloys (characterised by their chemical composition (see table 1) and mechanical properties (see table 2)). In cases where castings are joined by welding by the founder, this European Standard applies.
SR EN 3567-001:2003 | Aerospace series - In-line couplers for use in multiplex data bus systems in accordance with MIL-STD-1553B - Part 001: Technical specification This standard specifies the electrical, mechanical and environmental characteristics, test methods, test groups and quality assurance for in-line couplers and other components used in the composition of the transmission lines of multiplex databus systems in accordance with MIL-STD-1553B. These couplers may be used at operating temperatures of - 65 °C to 150 °C or 200 °C and at altitudes up to 30 000 m or an altitude as defined in the product standard.
SR EN 356:2003 | Glass in building - Security glazing - Testing and classification of resistance against manual attack This European Standard specifies requirements and test methods for security glazing designed to resist actions of force by delaying access of objects and/or persons to a protected space for a short period of time. The Standard classifies security glazing products into categories of resistance to actions of force.
SR EN 3475-703:2003 | Aerospace series - Cables, electrical, aircraft use - Test methods - Part 703: Permanence of manufacturer's marking This standard specifies a method of testing the permanence of the manufacturer's marking on finished cables. It shall be used together with EN 3475-100.
SR EN 10290:2003 | Steel tubes and fittings for onshore and offshore pipelines - External liquid applied polyurethane and polyurethane-modified coatings The standard defines the requirements of liquid applied external coating, polyurethane (PUR) and polyurethane-modified (PUR-MOD), for the corrosion protection of tubes and pipeline fittings. The coating in this standard can be applied to longitudinally or spirally welded and to seamless steel tubes and fittings used for the construction of pipelines for conveying liquids or gases. In accordance with the elongation properties, if the component has to be cold bent the coating shall be applied after bending unless otherwise approved by the purchaser. The coating shall consist normally of one layer of liquid product, applied by brush or by an airless spray technique. Other application methods can be recommended by the product manufacturer, in accordance with the kind of product (spatula, injection, spreading, etc.). This coating can be used for the protection of buried or submerged steel tubes for service at the following temperatures and with two thickness classes A (1000 *m) and B (1500 *m) based on the following combination. Lower thickness can be agreed between the coating man
SR EN 3475-702:2003 | Aerospace series - Cables, electrical, aircraft use - Test methods - Part 702: Screen pushback capability This standard specifies a method of assessing the pushback capability of the braid screen of a finished cable. It shall be used together with EN 3475-100.
SR EN 60455-1:2003 | Resin based reactive compounds used for electrical insulation -- Part 1: Definitions and general requirements Gives designation, general requirements and classification of cured compounds, based on the glass transition temperature. Does not relate to reactive compounds used as coating powders. All reactive compounds are solvent-free and may contain reactive diluents and fillers. Does not relate to reactive compounds used as coating powders.
SR EN 10288:2003 | Steel tubes and fittings for onshore and offshore pipelines - External two layer extruded polyethylene based coatings This European Standard defines the application of factory applied external two layer extruded polyethylene based coatings for the corrosion protection of tubes and pipeline components. External extruded polyethylene coating can be used for the protection of buried or submerged tubes service at temperatures up to + 60 °C for type 1 and + 30 °C for type 2. The coatings in this standard can be applied to longitudinally or spirally welded and to seamless steel tubes and components used for the construction of pipelines for conveying liquids or gases. Tubes coated with this type of coating may be further protected by means of cathodic protection.
SR EN ISO 10301:2003 | Water quality - Determination of highly volatile halogenated hydrocarbons - Gas-chromatographic methods (ISO 10301:1997) Acest standard internaţional stabileşte două metode pentru determinarea hidrocarburilor halogenate foarte volatile utilizând cromatografia în fază gazoasă.
SR EN 990:2003 | Test methods for verification of corrosion protection of reinforcement in autoclaved aerated concrete and lightweight aggregate concrete with open structure This European Standard specifies methods for verification of the effectiveness of the corrosion protection of reinforcing steel embedded in autoclaved aerated concrete (AAC) components according to prEN 12602 or components of lightweight aggregate concrete with open structure (LAC) according to prEN 1520.
SR ISO 14396:2003 | Reciprocating internal combustion engines. Determination and method for the measurement of engine power. Additional requirements for exhaust tests in accordance with ISO 8178 Standardul stabileşte cerinţele suplimentare şi metoda necesară pentru determinarea puterii motoarelor cu ardere internă cu mişcare alternativă (motoare RIC) care sunt supuse încercării pentru determinarea emisiilor poluante din gazele de evacuare conform ISO 8178, precum şi cerinţele definite de standardul de bază ISO 15550
SR ISO 12980:2003 | Carbonaceous materials used in the production of aluminium. Green coke and calcined coke for electrodes. Analysis using and X-ray fluorescence method Standardul stabileşte metoda cu fluorescenţă de raze X pentru determinarea impurităţilor de bază din cocsul crud şi cocsul de petrol calcinat utilizate la fabricarea anozilor. Aceşti anozi sunt utilizaţi la fabricarea aluminiului
SR EN 978:2003 | Underground tanks of glass-reinforced plastics (GRP) - Determination of factor alpha and factor beta This European standard specifies a test method for the determination of the factor alpha and the factor beta of test specimens of tanks of glass reinforced thermosetting resins for the underground storage of liquids.
SR EN 977:2003 | Underground tanks of glass-reinforced plastics (GRP) - Method for one side exposure to fluids This European standard specifies a method for the one side exposure to fluids of samples of tanks of glass reinforced thermosetting resins for the underground storage of liquids.
SR EN 976-2:2003 | Underground tanks of glass-reinforced plastics (GRP) - Horizontal cylindrical tanks for the non-pressure storage of liquid petroleum based fuels - Part 2: Transport, handling, storage and installation of single wall tanks This part 2 of this European standard EN 976 specifies the requirements for the transportation, site handling, storage and installation of horizontal, cylindrical single wall tanks made of glass reinforced thermosetting resins used for the underground non-pressure storage of liquid petroleum based fuels, complying with the requirement of EN 976-1.
SR EN 976-1:2003 | Underground tanks of glass-reinforced plastics (GRP) - Horizontal cylindrical tanks for the non-pressure storage of liquid petroleum based fuels - Part 1: Requirements and test methods for single wall tanks This Part 1 of European Standard EN 976 specifies the requirements and associated test methods for horizontal, cylindrical single walls tanks made of glass reinforced thermosetting resins (hereafter called tanks), and for their accessories, used for the underground non-pressure storage of liquid petroleum based fuels. The tanks specified by this European Standard are tanks with one or more compartments and with or without the possibility of leak detection.
SR HD 639 S1:2003 | Electrical accessories - Portable residual current devices without integral overcurrent protection for household and similar use (PRCDs) Applies to portable devices consisting of a plug, a residual current device (RCD) and one or more socket-outlets or a provision for connection. They do not incorporate overcurrent protection. They are intended for single-phase circuits for rated currents not exceeding 16 A for rated voltages not exceeding 250 V a.c., or for rated current not exceeding 32 A for rated voltages not exceeding 130 V a.c. to earth.
SR EN 13569:2003 | Cabinet roller towels - Performance requirements and processing This Standard specifies requirements for the following: a) Three categories of cabinet towel, the categories being defined in terms of mass per unit area and tensile strength of the fabric; certain constructional and performance requirements are also covered. b) Process validation procedures to ensure that cabinet towels achieve the condition of hygienic cleanliness in processing. It also contains informative annexes containing the following: - an example of suitable fabric structure, - recommendations for the care, use and transportation of cabinet towels after processing, - examples of key process variables for disinfection, - the preparation and application of bioindicators for the validation of the process to achieve hygienic cleanliness. The colour fastness to washing test and the requirement level are based on the assumption that chlorine bleaching treatments will not be used in laundering.
SR EN 13564-1:2003 | Anti-flooding devices for buildings - Part 1: Requirements This part of this European Standard specifies types and requirements for materials, performance, design, construction and marking for factory made anti-flooding devices for faecal and/or non-faecal waste water for use in drainage systems of buildings, or within the curtilage of buildings, operated under gravity.
SR EN 951:2003 | Door leaves - Method for measurement of height, width, thickness and squareness This European standard applies to all rectangular door leaves and the measurable parameters of doors of other shapes. This standard specifies the method to be used to measure the dimensions of height, width and thickness, and defects of squareness of door leaves.
SR HD 626 S1:2001/A2:2003 | Overhead distribution cables of rated voltage Uo/U(Um): 0,6/1 (1,2) kV Amendamentul modifică documentul de armonizare HD 626 S1:1996 (care cuprinde 10 părţi) astfel: partea 0 se anulează şi se înlocuieşte cu una nouă introdusă de amendament; partea 2 se modifică prin acest amendament; partea 4, secţiunile 4 B, 4 E şi 4 M se modifică prin acest amendament; secţiunile 4 J şi 4 N se anulează şi se înlocuiesc prin altele noi din acest amendament; partea 5 secţiunea 5 D se anulează şi se înlocuieşte prin alta nouă din acest amendament; partea 6, secţiunile 6 B, 6 E şi 4 N se modifică prin acest amendament; secţiunile 6 D şi 6 J se anulează şi se înlocuiesc prin altele noi din acest amendament
SR EN 60454-3-7:2003 | Pressure-sensitive adhesive tapes for electrical purposes -- Part 3: Specifications for individual materials -- Sheet 7: Polyimide film tapes with pressure-sensitive adhesive Contains the requirements for 4 types of pressure-sensitive tapes made of polyimide film. Products having nominal thicknesses from 0,020 mm to 0,055 mm, thermal indices from 155 to 180 with acrylic crosslinked and silicone thermosetting adhesives.
SR EN 13532:2003 | General requirements for in vitro diagnostic medical devices for self-testing This standard specifies general requirements for in vitro diagnostic medical devices (IVD MDs) for self-testing in order to ensure that IVD MDs for self-testing are safe and suitable for the purposes as specified by the manufacturer. This standard does not address medical aspects of IVD MDs for self-testing.
SR HD 621 S1:2002/A1:2003 | Medium voltage impregnated paper insulated distribution cables Amendamentul modifică HD 621 S1:1996 astfel: introduce anumite modificări în: partea 1 (Prescripţii generale); partea 2 (Metode de încercare suplimentare); partea 3 (Cabluri unipolare izolate cu hârtie impregnată) secţiunea 3-C, secţiunea 3-G; partea 4 (Cabluri izolate cu hârtie impregnată) secţiunile 4-G-1 şi 4-G-2
SR EN 13528-2:2003 | Ambient air quality - Diffusive samplers for the determination of concentrations of gases and vapours - Requirements and test methods - Part 2: Specific requirements and test methods This part of the European Standard specifies specific performance requirements and test methods under prescribed laboratory and field conditions for diffusive samplers used for the determination of the concentration of gases or vapours in ambient air. Such requirements apply to all diffusive samplers, irrespective of the physical nature of the rate-controlling process and irrespective of the nature of the sorption process and the analytical determination.
SR EN ISO 5349-1:2003 | Mechanical vibration - Measurement and evaluation of human exposure to hand-transmitted vibration - Part 1: General requirements Standardul prezinta cerintele generale pentru masurarea si raportarea expunerii la vibratii transmise prin mâna pe cele trei axe ortogonale. Standardul defineste ponderea în frecventa si filtrele cu banda pentru a permite compararea uniforma a masurarilor
SR EN 13528-1:2003 | Ambient air quality - Diffusive samplers for the determination of concentrations of gases and vapours - Requirements and test methods - Part 1: General requirements This part of the European Standard specifies general performance requirements for diffusive samplers used for the determination of the concentration of gases and vapours in ambient air. Such requirements apply to all diffusive samplers, irrespective of the physical nature of the rate controlling process and irrespective of the nature of the sorption process and the analytical determination. This standard applies to all stages of the measuring procedure, including deployment, transportation and storage of the sample where appropriate.
SR HD 604 S1:2001/A2:2003 | 0,6/1 kV and 1,9/3,3 kV power cables with special fire performance for use in power stations
SR EN ISO 5267-1:2002/AC:2003 | Pulps - Determination of drainability - Part 1: Schopper-Riegler method (ISO 5267-1:1999/Cor.1:2001) Erata preia fără modificare corectura tehnică 1:2001 la standardul internaţional ISO 5267-1:1999
SR EN ISO 5199:2003 | Technical specifications for centrifugal pumps - Class II (ISO 5199:2002) Standardul stabileste cerintele pentru pompele centrifuge din clasa II monoetajate, multietajate, verticale sau orizontale, prevazute cu orice tip de motor sau de instalatie, utilizate pentru aplicatii generale
SR EN 301 439:2003 | Digital Enhanced Cordless Telecommunications (DECT); Global System for Mobile communications (GSM) Attachment requirements for DECT/GSM dual-mode terminal equipment Acest standard specifică cerinţele de bază care trebuie să fie asigurate de către echipamentul terminal care este capabil de a fi conectat printr-un acces radio DECT la o reţea publică de telecomunicaţii, precum şi cu accesul radio GSM la reţelele GSM mobile terestre. Un echipament terminal DECT cuprinde două elemente, referitoare la o parte staţionară( FP) şi la o parte portabilă (PP), în timp ce un echipament terminal GSM conţine o staţie mobilă( GSM-MS). Obiectivul acestui standard este să asigure operarea în mod dual a microreceptoarelor cuprinse în părţile staţionare( DECT-PP) şi mobile ( GSM-MS). Aceste aspecte pot fi tratate separat sau nu
SR EN 301 371-3:2003 | Digital Enhanced Cordless Telecommunications (DECT); Cordless Terminal Mobility (CTM)CTM Access Profile (CAP)Profile Test Specification (PTS) Part 3: Profile Specific Test Specification (PSTS) - Fixed radio Termination (FT) Acest document conţine specificaţia de încercare pentru aplicaţii ale părţilor staţionare (FP) din cadrul DECT-CAP (Profilul de acces CTM). Principalul obiectiv al specificaţiilor de încercare CAP este de a asigura încercări de conformitate care să certifice cu o mare probabilitate interoperabilitatea interfeţelor de ieşire între diferiţii producători de echipamente de telecomunicaţii şi în diferite medii de lucru ( de exemplu: public, de afaceri şi rezidenţial). Standardul pentru metodologia de încercare şi conformitatea încercării -ISO/CEI 9646, părţile de la 1 până la 7-este utilizat ca bază pentru metodologia de încercare. Prevederile din cadrul acestui standard sunt considerate nepotrivite pentru încercarea stratului fizic şi, de aceea se utilizează o descriere a încercării
SR EN 932-2:2003 | Tests for general properties of aggregates - Part 2: Methods for reducing laboratory samples This European Standard specifies methods for reducing laboratory samples of aggregates to test portions, a) when the test portion mass is: - specified by a lower limit on the mass, - specified by a tolerance around a target mass; - determined precisely by the requirements of a test method.
SR EN 13520:2003 | Footwear - Test methods for uppers, lining and insocks - Abrasion resistance This standard specifies a test method for determining the resistance of uppers, linings and insocks irrespective of the material, to wet and dry abrasion, in order to assess the suitability for the end use.
SR EN 301 371-2:2003 | Digital Enhanced Cordless Telecommunications (DECT); Cordless Terminal Mobility (CTM)CTM Access Profile (CAP)Profile Test Specification (PTS) Part 2: Profile Specific Test Specification (PSTS) - Portable radio Termination (PT) Acest document conţine specificaţia de încercare pentru aplicaţii ale părţilor portabile(PP) din cadrul DECT-CAP( Profilul de acces CTM). Principalul obiectiv a specificaţiilor de încercare CAP este de a asigura încercări de conformitate care să certifice cu o mare probabilitate interoperabilitatea interfeţelor de ieşire între diferiţii producători de echipamente de telecomunicaţii şi în diferite medii de lucru( de exemplu: public, de afaceri şi rezidenţial). Standardul pentru metodologia de încercare şi conformitatea încercării -ISO/CEI 9646, părţile de la 1 până la 7-este utilizat ca bază pentru metodologia de încercare
SR EN ISO 4610:2003 | Plastics - Vinyl chloride homopolymer and copolymer resins - Sieve analysis using air-jet sieve apparatus (ISO 4610:2001) ISO 4610:2001 specifies a method for the determination of the sieve retention and particle size distribution of preferably free-flowing vinyl chloride homopolymer and copolymer resins prepared by the 'suspension', 'bulk' and 'emulsion' polymerization processes. Control of these characteristics can help to ensure consistency of supply and predictable processing behaviour.
SR EN 301 371-1:2003 | Digital Enhanced Cordless Telecommunications (DECT); Cordless Terminal Mobility (CTM)CTM Access Profile (CAP)Profile Test Specification (PTS) Part 1: Summary Acest document defineşte cuprinsul PTS (specificaţia profilului încercării) cu referinre la toate standardele europene EN necesare pentru încercarea de conformitate a profilului de acces DECT-CTM( CAP). Acest cuprins CAP-PTS( Profil de acces CTM- Specificaţia profilului încercării), împreună cu standardul european respectiv constituie CAP-PTS. Acest standard are următoarea structură: -capitolul 4 conţine informaţii generale referitoare la profil incluzând referinţe privitoare la standardele europene corespunzătoare; - capitolul 5 conţine un cuprins şi referinţe la standardele europene relevante pentru fiecare strat de protocol DECT care trebuie să fie testat
SR EN 301 361-2:2003 | Digital Enhanced Cordless Telecommunications (DECT) Integrated Services Digital Network (ISDN) ISDN Mobility protocol Interworking specification Profile (IMIP)Part 2: DECT/ISDN interworking for Global System for Mobile communications (GSM) support Acest standard cuprinde un set de cerinţe tehnice pentru DECT( telecomunicaţii digitale extinse fără fir)- părţile fixe( FP) care asigură conectarea , via o interfaţă la ISDN, la o reţea de telecomunicaţii care asigură mobilitatea terminalelor. Acest standard are două părţi şi precizează cerinţele necesare pentru: -Partea 1: asigurarea mobilităţii terminalelor fără fir(CTM); - Partea 2 :pentru asigurarea accesului DECT la GSM via interfeţe ISDN . Acest standard specifică procedurile de interoperare între interfaţa de ieşire DECT şi protocoalele de de manegement pentru interfeţele ISDN
SR EN ISO 4142:2003 | Laboratory glassware - Test tubes (ISO 4142:2002) ISO 4142:2002 specifies a range of test tubes, suitable for general laboratory use, fabricated from borosilicate, neutral or soda/lime glass, which are designated Type I, Type II and Type III respectively.
SR EN 300 786:2003 | Fixed Radio Systems. Point-to-point equipment. Sub-STM-1 digital radio systems operating in the 13 GHz, 15 GHz and 18 GHz frequency bands with about 14 MHz co-polar channel spacing Standardul specifică parametrii minimi de performanţă pentru echipamentul de radiocomunicaţii destinat serviciilor fixe terestre operând în benzile de frecvenţă: - 13 GHz (de la 12,75 GHz până la 13,25 GHz); - 15 GHz (de la 14,5 GHz până la 15.35 GHz); 18 GHz (de la 17,7 GHz până la 19,7 GHz)
SR EN 13515:2003 | Footwear - Test methods for uppers and lining - Water vapour permeability and absorption This standard specifies two test methods for assessing, respectively, the water vapour permeability and the water vapour absorption of uppers or complete upper assembly irrespective of the material, in order to assess the suitability for the end use.
SR HD 557 S1:2003 | Binary direct voltage signals for process measurement and control systems Applies to non-multiplexed two wire binary direct voltage signals of nominal 24 V level that are used in industrial-process measurement and control systems to transmit information between elements of systems.
SR EN 300 766:2003 | Access and Terminals (AT). Multiple 64 kbit/s digital unrestricted leasedlines with octet integrity presented at a structured 2048 kbit/s interface at either or both ends (D64M). Connection characteristics and network interface presentation Standardul specifica cerintele tehnice si principiile pentru încercarile de conformitate pentru caracteristicile de conectare si prezentarea interfetei de retea a unei linii digitale închiriate nerestrictionate punct-la-punct de 64 kbit/s cu integritate de octet care este furnizata între: - doua interfete de retea structurate de 2048 kbit/s sau o interfata de retea structurata de 2048 kbit/s si o interfata de retea co-directionala de 64 kbit/s
SR EN 13502:2003 | Chimneys - Requirements and test methods for clay/ceramic flue terminals This European Standard specifies the requirements for clay/ceramic flue terminals with solid walls, which serve to convey the products of combustion from the flue to the atmosphere by negative pressure. It includes terminals used on domestic and industrial chimneys which are not structurally independent (freestanding). This standard specifies the performance requirements for factory made terminals. Testing, marking and inspection are covered by this standard.
SR EN 135:2003 | Respiratory protective devices - List of equivalent terms This European Standard is applicable to respiratory protective devices. It contains a list of terms which are commonly used in the field of respiratory protection. These terms are listed in the three official CEN languages English, French and German and appear in the respective alphabetical order. The object of this European Standard is to harmonize the terms used in the field of respiratory protective devices and to support their application in the three official CEN languages. The definitions are given in EN 132:1998
SR EN 300 690:2003 | Access and terminals (AT). 140 Mbit/s digital leased lines (D140U and D140S). Terminal equipment interface Standardul specifica cerintele electrice si mecanice (cu exceptia celor de securitate, supratensiune si aspecte EMC), caracteristicile functionale necesare si încercarile corespunzatoare de conformitate pentru interfata echipamentului terminal pentru: - conectarea la puncte terminale de retea ale liniilor digitale nestructurate închiriate de 139264kbit/s (D140U) si -conectarea la puncte terminale de retea ale liniilor digitale structurate închiriate de 139264 kbit/s (D140S) care asigura o rata de transfer a informatiei nestructurata de 138240 kbit/s
SR EN 300 689:2003 | Access and terminals (AT). 34Mbit/s digital leased lines (D34U and D34S). Terminal equipment interface Standardul specifica cerintele electrice si mecanice (cu exceptia celor de securitate, supratensiune si aspecte EMC), caracteristicile functionale necesare si încercarile corespunzatoare de conformitate pentru interfata echipamentului terminal pentru: - conectarea la puncte terminale de retea ale liniilor digitale nestructurate închiriate de 34368 kbit/s (D34U) si conectarea la puncte terminale de retea ale liniilor digitale structurate închiriate (D34S) care asigura o rata de transfer a informatiei nestructurata de 33920 kbit/s
SR EN 300 688:2003 | Access and terminals (AT). 140 Mbit/s digital leased lines (D140U and D140S). Connection characteristics Standardul specifica cerintele si încercarile de conformitate pentru caracteristicile de conectare ale liniilor digitale închiriate cu capacitatea de 140 Mbit/s
SR EN 300 687:2003 | Access and terminals (AT). 34 Mbit/s digital leased lines (D34U and D34S). Connection characteristics Standardul specifica cerintele tehnice si încercarile de conformitate pentru caracteristicile de conectare ale liniilor digitale închiriate cu capacitatea de 34 Mbit/s
SR HD 525.2 S1:2003/A1:2003 | Shunt capacitors for a.c. power systems having a rated voltage above 660 V -- Part 2: Endurance testing Amendamentul modifică titlul, paginile 1, 5 şi 7 ale documentului de armonizare HD 525.2 S1:1989
SR EN ISO 3892:2003 | Conversion coatings on metallic materials - Determination of coating mass per unit area - Gravimetric methods (ISO 3892:2000) Standardul stabileste metode gravimetrice de determinare a masei acoperirii prin conversie aplicate pe materiale metalice
SR HD 525.2 S1:2003 | Shunt capacitors for a.c. power systems having a rated voltage above 1 kV -- Part 2: Endurance testing This report applies to capacitors according to IEC Publication 871-1 and gives the requirements for endurance testing of these capacitors
SR HD 450.5 S1:2003 | Hearing aids -- Part 5: Nipples for insert earphones Applicable to insert earphones which can be fitted to an earmould inserted into the ear canal. Defines those dimensions which are essential in order to ensure interchangeability of insert earphones as used with earmoulds or other attachments to the ear.
SR EN 3475-504:2003 | Aerospace series - Cables, electrical, aircraft use - Test methods - Part 504: Torsion This standard specifies a method of checking the resistance to damage under torsion of insulated conductors or finished cables. It shall be used together with EN 3475-100.
SR EN 3475-503:2003 | Aerospace series - Cables, electrical, aircraft use - Test methods - Part 503: Scrape abrasion This standard specifies a method of measuring the resistance to abrasion by scraping. It shall be used together with EN 3475-100.
SR EN 13477-1:2003 | Non-destructive testing - Acoustic emission - Equipment characterisation - Part 1: Equipment description This part of the standard describes the main components that constitute an acoustic emission (AE) monitoring system comprising: - detection, - signal conditioning, - signal measurement, - analysis and output of results.
SR HD 402 S2:2003 | Standard colours for insulation for low-frequency cables and wires Applies to thermoplastic insulation for low-frequency cables and wires. Gives the standard colours to be used.
SR EN ISO 3451-5:2003 | Plastics - Determination of ash - Part 5: Poly(vinyl chloride) (ISO 3451-5:2002) This part of ISO 3451 specifies three methods for the determination of the ash of poly(vinyl chloride). The general procedures given in ISO 3451-1 are followed. For ash, method A is used. For sulfated ash, methods B and C are used. All three methods are applicable to resins, compounds and finished products. Methods B and C are applicable when lead-containing compounds are present.
SR EN 13451-7:2003 | Swimming pool equipment - Part 7: Additional specific safety requirements and test methods for water polo goals This part of EN 136.008 specifies safety requirements for water polo goals in addition to the general safety requirements of prEN 136.008-1. The requirements of this specific standard take priority over those in the general standard. This part of prEN 136.008 is applicable to manufactured water polo goals for use in competition and training.
SR EN 13451-6:2003 | Swimming pool equipment - Part 6: Additional specific safety requirements and test methods for turning boards This part of EN 136.008 specifies safety requirements for turning boards in addition to the general safety requirements of prEN 136.008-1. The requirements of this specific standard take priority over those in the general standard. This part of EN 136.008 is applicable to manufactured turning boards for use in competition and training.
SR EN 903:2003 | Water quality - Determination of anionic surfactants by measurement of the methylene blue index MBAS (ISO 7875-1:1984 modified) Under the experimental conditions, sulfonates and sulfates are the compounds chiefly measured, but some positive and negative interferences can occur (see clause 10). The method is applicable to drinking water, surface water as well as waste water, e.g. for the determination of the primary degradation of surfactants being under investigation in test systems containing natural or synthetic waste water. This applies for both laboratory scaled and technical waste water treatment plants.
SR EN ISO 3325:2001/A1:2003 | Sintered metal materials, excluding hardmetals - Determination of transverse rupture strength - Amendment 1: Precision statement (ISO 3325:1996/Amd. 1:2001) Acest standard reprezintă un amendament la SR EN ISO 3325:2001.
SR EN ISO 2873:2003 | Packaging - Complete, filled transport packages and unit loads - Low pressure test (ISO 2873:2000) This standard specifies a method for subjecting complete filled transport packaging and unit loads to conditions of low air pressure, similar to that encountered in aircraft.
SR EN 60454-3-1:2003 | Pressure-sensitive adhesive tapes for electrical purposes -- Part 3-1: Specifications for individual materials - PVC film tapes with pressure-sensitive adhesive Contains the requirements for plasticized PVC film tapes with pressure-sensitive adhesive for products having thermal indices from 60 to 105 and minimum temperature ratings from 0°C to -33°C.
SR EN 28738:2003 | Plain washers for clevis pins - Product grade A (ISO 8738:1986) Specifies the characteristics of products according to ISO 2340 and ISO 2341; includes nominal sizes from 3 mm up to and including 100 mm as well as specifications with reference to International Standards; gives an example for the designation.
SR EN 28737:2003 | Taper pins with external thread, unhardened (ISO 8737:1986) Specifies the characteristics of products with metric dimensions and nominal diameters from 5 mm up to and including 50 mm; tabulates thread sizes M 5 up to M 50 with nominal lengths from 40 mm up to 400 mm and specifications with reference to International Standards; gives an example for the designation.
SR EN ISO 266:2003 | Acoustics - Preferred frequencies (ISO 266:1997) Standardul prezinta frecventele standard pentru masuri acustice. Frecventele standard se bazeaza pe seria R10 a numerelor preferate din ISO 3 si pe frecventa de referinta de 1000 Hz
SR HD 350.1 S1:2003 | General purpose rigid coaxial transmission lines and their associated flange connectors -- Part 1: General requirements and measuring methods Gives general requirements for general purpose rigid coaxial transmission lines and their associated flange connectors in order to ensure compatibility and interchangeability, gives the tolerances necessary to ensure adequate electrical performance and the test methods.
SR EN 60454-1:2003 | Specifications for pressure-sensitive adhesive tapes for electrical purposes -- Part 1: General requirements Specifies general requirements for pressure-sensitive adhesive tapes for electrical purposes. Particular types of tape are designated by using the code letters for the form and nature of backing material given in a new table, followed by the figures for temperature index and code letters for the adhesive, as indicated in an updated table.
SR EN ISO 2247:2003 | Packaging - Complete, filled transport packages and unit loads - Vibration tests at fixed low frequency (ISO 2247:2000) This specifies methods to carry out vibration tests on complete filled transport packages or unit load using sinusoidal excitation at fixed frequency.
SR EN ISO 2244:2003 | Packaging - Complete, filled transport packages and unit loads - Horizontal impact tests (ISO 2244:2000) This standard specifies methods of horizontal impact testing (horizontal and inclined plane test and pendulum test) as a complete, filled transport package or a unit load.
SR HD 138 S2:2003 | Sealing test for pressurized waveguide tubing and assemblies Specifies uniform measuring methods for sealing tests for pressurized waveguide components and assemblies. These measuring methods are carried out with regard to quantity and quality.
SR EN ISO 2234:2003 | Packaging - Complete, filled transport packages and unit loads - Stacking tests using a static load (ISO 2234:2000) This standard specifies 3 methods for carrying out a stacking test on a complete filled transport package or on a unit load using a static load.
SR HD 129.7 S1:2003 | Flanges for waveguides -- Part 7: Relevant specifications for flanges for square waveguides Gives the mechanical requirements and contains a table showing the metric and inch dimensions of Type K flanges.
SR HD 129.6 S1:2003 | Flanges for waveguides -- Part 6: Relevant specifications for flanges for medium flat rectangular waveguides Gives the mechanical requirements and contains two tables showing the metric and inch dimensions of types L and N.
SR EN 28736:2003 | Taper pins with internal thread, unhardened (ISO 8736:1986) Specifies the characteristics of products with metric dimensions and nominal diameters from 6 mm up to and including 50 mm; tabulates thread sizes M 6 up to M 50 with nominal lengths from 16 mm up to 200 mm and specifications with reference to International Standards; gives an example for the designation.
SR HD 129.3 S2:2003 | Flanges for waveguides -- Part 3: Relevant specifications for flanges for flat rectangular waveguides Relates to designation, reflections at the flange joint and mechanical requirements for flanges for flat rectangular waveguides.
SR HD 123.7 S1:2003 | Hollow metallic waveguides -- Part 7: Relevant specifications for square waveguids Contains a detailed description of square waveguides - Type Q, including mechanical requirements, electrical tests and a table drawn up in inches and millimeters.
SR HD 123.6 S2:2003 | Hollow metallic waveguides -- Part 6: Relevant specifications for medium flat rectangular waveguides Containts a detailed description of mediumflat rectangular waveguides, including mechanical requirements, electrical tests and a table drawn up in inches and millimeters.
SR EN 286-2:2000/AC:2003 | Simple unfired pressure vessels designed to contain air or nitrogen - Part 2: Pressure vessels for air braking and auxiliary systems for motor vehicles and their trailers Erata modifică capitolul 2, "Referinţe normative", la sfârşitul titlurilor standardelor ISO 4136 şi ISO 5173, se adaugă cifra arabă 1) pentru trimitere la nota de subsol, în 5) şi 6) de la 8.2.1, se înlocuieşte ISO 5817 cu EN 25817 şi în 10.3.2.2, se înlocuieşte ISO 148 cu EN 10045-1
SR HD 123.3 S1:2003 | Hollow metallic waveguides -- Part 3: Relevant specifications for flat rectangular waveguides Contains a detailes description of rectangular flat waveguides - Type G, including mechanical requirements, electrical test and a table drawn up in inches and millimeters.
SR EN 286-1:2001/AC:2003 | Simple unfired pressure vessels designed to contain air or nitrogen - Part 1: Pressure vessels for general purposes Erata înlocuieşte figura 6.4.3.2.1 cu figura prezentată în aceasta şi la 6.4.5.1.1 înlocuieşte formula 6.4.5.1.1-1 cu formula 6.4.5.1.1-1 prezentată în aceasta
SR EN 286-1:2001/A1:2003 | Simple unfired pressure vessels designed to contain air or nitrogen - Part 1: Pressure vessels for general purposes Amendamentul anulează prima fază a primului aliniat de la 6.4.5.3, Flanşe inversate cu suprafaţă de etanşare plană
SR EN 277:2003 | Sacks for the transport of food aid - Sacks made of woven polypropylene fabric This European Standard specifies the general characteristics, requirements and methods of test for sacks made of woven polypropylene fabric. This European Standard is applicable to sacks made of woven polypropylene fabric, having a filling mass up to 50 kg, intended for the transport of food aid.
SR EN 269:2003 | Respiratory protective devices - Powered fresh air hose breathing apparatus incorporating a hood - Requirements, testing, marking This European Standard specifies minimum requirements for powered fresh air hose breathing apparatus incorporating a hood as a respiratory protective device. Two classes of apparatus are covered, the differentiation resulting from mechanical performance and not respiratory protection. Escape and diving apparatus and that used in abrasive blasting operations are not covered by this standard. Laboratory and practical performance tests are included for the assessment of compliance with the requirements.
SR EN 60444-5:2003 | Measurement of quartz crystal unit parameters -- Part 5: Methods for the determination of equivalent electrical parameters using automatic network analyzer techniques and error correction Gives methods for determining the best representations of modes in quartz crystal resonators by linear equivalent circuits.
SR EN 60444-4:2003 | Measurement of quartz crystal unit parameters by zero phase technique in a pi-network -- Part 4: Method for the measurement of the load resonance frequency fL, load resonance resistance RL and the calculation of other derived values of quartz crystal unit Specifies a simple method of measuring load resonance frequency. The method uses the change in resonance frequency which occurs when a load capacitance is inserted in series with the crystal unit.
SR EN 2591-7301:2003 | Aerospace series - Elements of electrical and optical connection - Test methods - Part 7301: Electrical elements - Temperature endurance of couplers This standard specifies a method of testing the temperature endurance of couplers. It shall be used together with EN 2591-100.
SR EN 2591-709:2003 | Aerospace series - Elements of electrical and optical connection - Test methods - Part 709: Electrical elements - Tensile strength of couplers This standard specifies a method of checking the tensile strength of couplers in conditions of mechanical and thermal stress. It shall be used together with EN 2591-100.
SR EN 60444-2:2003 | Measurement of quartz crystal unit parameters by zero phase technique in a pi-network -- Part 2: Phase offset method for measurement of motional capacitance of quartz crystal units Describes a method of measuring the motional capacitance of quartz crystal units in the frequency range 1 MHz to 125 MHz with a total measurement error of the order of 5%.
SR EN 2591-708:2003 | Aerospace series - Elements of electrical and optical connection - Test methods - Part 708: Electrical elements - Measurement of surface transfer impedance of couplers This standard specifies a method of measuring the surface transfer impedance of couplers. It shall be used together with EN 2591-100.
SR EN 2591-707:2003 | Aerospace series - Elements of electrical and optical connection - Test methods - Part 707: Electrical elements - Measurement of characteristic impedance of a bus or a stub terminator This standard specifies a method of measuring the characteristic impedance of: - a permanent bus terminator; - a removable bus or stub terminator. It shall be used together with EN 2591-100.
SR EN 2591-706:2003 | Aerospace series - Elements of electrical and optical connection - Test methods - Part 706: Electrical elements - Transmission test This standard specifies a method of checking transmission of an electrical multiplex data bus. It shall be used together with EN 2591-100.
SR EN 2591-705:2003 | Aerospace series - Elements of electrical and optical connection - Test methods - Part 705: Electrical elements - Measurement of stub input impedance of couplers This standard specifies a method of measuring stub input impedance of couplers. It shall be used together with EN 2591-100.
SR EN 2591-704:2003 | Aerospace series - Elements of electrical and optical connection - Test methods - Part 704: Electrical elements - Measurement of turns ratio on a transformer used in a coupler This standard specifies a method of measuring the turns ratio of a transformer used in a coupler. This method allows also for verification of the input and output voltage phase. It shall be used together with EN 2591-100.
SR EN 60444-1:2003 | Measurement of quartz crystal unit parameters by zero phase technique in a pi-network -- Part 1: Basic method for the measurement of resonance frequency and resonance resistance of quartz crystal units by zero phase technique in a pi-network Specifies a simple method of measurement of resonance frequency and resonance resistance of quartz crystal units and describes a suitable measuring network for use over the frequency range 1 MHz to 200 MHz.
SR EN 2591-703:2003 | Aerospace series - Elements of electrical and optical connection - Test methods - Part 703: Electrical elements - Common mode rejection of couplers This standard specifies a method of measuring common mode rejection of couplers. It shall be used together with EN 2591-100.
SR EN 2591-702:2003 | Aerospace series - Elements of electrical and optical connection - Test methods - Part 702: Electrical elements - Measurement of signal distortion of couplers This standard specifies a method of measuring signal distortion of couplers. It shall be used together with EN 2591-100.
SR EN 2591-701:2003 | Aerospace series - Elements of electrical and optical connection - Test methods - Part 701: Electrical elements - Measurement of open circuit impedance of couplers This standard specifies a method of measuring open circuit impedance of couplers. It shall be used together with EN 2591-100.
SR EN 2591-6415:2003 | Aerospace series - Elements of electrical and optical connection - Test methods - Part 6415: Optical elements - Test probe damage This standard specifies a method of checking that the alignment system used for optical connection elements is not damaged by the insertion of a specified probe. It shall be used together with EN 2591-100.
SR EN 60444-1/A1:2003 | Measurement of quartz crystal unit parameters by zero phase technique in a pi-network -- Part 1: Basic method for the measurement of resonance frequency and resonance resistance of quartz crystal units by zero phase technique in a pi-network Amendamentul aduce următoarele modificări: actualizarea unor formule pentru anexa A - pagina 3; modificarea anexei B - pagina 42
SR EN 10243-1:2003 | Steel die forgings - Tolerances on dimensions - Part 1: Drop and vertical press forgings 1.1 This European Standard specifies the dimensional tolerances for steel drop and vertical press forgings made under hammers and presses. The first part of this European Standard applies to hot forgings in the delivery condition, made in carbon and alloy steels. The tolerances specified apply to forgings not exceeding 250 kg in mass or 2 500 mm maximum dimension. Tolerances for heavier or larger forgings shall be agreed at the time of enquiry and order.
SR EN 10242:2003 | Threaded pipe fitting in malleable cast iron This standard specifies the requirements for the design and performance of threaded pipe fittings in malleable cast iron. These fittings are for general purposes for the transmission of fluids and gases up to the limits of pressure and temperature specified in this standard. They are intended for the connection of elements threaded in accordance with ISO 7-1, sizes 1/8 to 6. For use in conditions outside the pressure and temperature limits specified, reference shall be made to the manufacturer.
SR EN 24178:2003 | Complete, filled transport packages - Distribution trials - Information to be recorded (ISO 4178:1980) This is applicable to distribution systems in which the hazards of stacking, vertical impact, horizontal impact, and vibration are encountered or are likely to be encountered. The following information shall be recorded in the order given: description of the trial, results of the trial, package, hazards in trial and general information.
SR EN 23270:2003 | Paints and varnishes and their raw materials - Temperatures and humidities for conditioning and testing (ISO 3270:1984) Specifies conditions of temperature and relative humidity for general use. The test is applicable to coating materials in liquid or powder form, to wet or dry films, and their raw materials. The conditioning atmosphere and the test atmosphere are defined. This third edition cancels and replaces the second edition ISO 3270-1980.
SR EN 60442:2003 | Electric toasters for household and similar purposes - Methods for measuring the performance Defines the main performance characteristics for electric toasters, which are of interest to the user. Describes the standard methods for measuring these characteristics. Gives gidelines for the evaluation of test results.
SR EN 226:2002/AC1:2003 | Atomizing oil burners - Connecting dimensions between burners and heat generators Erata modifică standardul de bază.
SR EN 1015-19:2003 | Methods of test for mortar for masonry - Part 19: Determination of water vapour permeability of hardened rendering and plastering mortars This European Standard specifies a method for determining the steady state water vapour permeability of rendering and plastering mortars in accordance with prEN 998-1 at the upper and lower part of the hygroscopic range. The test method is applicable to mortars from which disc shaped specimens of uniform thickness between 10 mm and 30 mm can be made.
SR EN 22340:2003 | Clevis pins without head (ISO 2340:1986) Specifies the characteristics of products without (type A) and with split pin holes (type B) with metric dimensions and nominal diameters from 3 mm up to and including 100 mm with reference to International Standards; gives examples for the designation.
SR EN 22339:2003 | Taper pins, unhardened (ISO 2339:1986) Specifies the characteristics of products with metric dimensions and nominal diameters from 0,6 mm up to and including 50 mm; includes specifications with reference to International Standards; gives an example for the designation.
SR EN 1008:2003 | Mixing water for concrete - Specification for sampling, testing and assessing the suitability of water, including water recovered from processes in the concrete industry, as mixing water for concrete This European Standard specifies the requirements for water that is suitable for making concrete that conforms to EN 206-1 and describes methods for assessing its suitability.
SR EN 1007-3:2003 | Advanced technical ceramics - Ceramic composites - Methods of test for reinforcement - Part 3: Determination of filament diameter and cross-section area This part of EN 1007 specifies three methods for the determination of the diameter and cross-section area of ceramic single filament, as used in fibre reinforcement of ceramic composites. Note: The cross-sectional area of filaments from different suppliers will vary significantly. The term "diameter" applies both to circular cross-section ("true diameter") and non-circular cross-sections ("apparent diameter").
SR EN 1007-2:2003 | Advanced technical ceramics - Ceramics composites - Methods of test for reinforcement - Part 2: Determination of linear density This part of EN 1007 specifies a method for the determination of the linear density (mass per unit length) of ceramic fibres, including silicon carbide, silicon nitride, silicon carbon-nitride, alumino-silicate, alumina or silicon oxide fibres. The linear density is determined on unsized ceramic yarn.
SR EN 1007-1:2003 | Advanced technical ceramics - Ceramic composites - Methods of test for reinforcement - Part 1: Determination of size content This part of EN 1007 specifies a method for the determination of the size content of ceramic fibres, including silicon carbide, silicon nitride, silicon carbon-nitride, alumino-silicate, alumina or silicon oxide fibres.
SR EN 10020:2003 | Definition and classification of grades of steel This European Standard defines the term "steel" (see clause 2) and classifies steel grades into: - non alloy, stainless steel and other alloy steels by chemical composition (see clause 3); - main quality classes (see clause 4) defined by main property or application characteristics for non alloy, stainless and other alloy steels.
SR EN 100014:2003 | Basic Specification: CECC assessed process average procedure (60% confidence limit) Această procedură detaliată este destinată producţiei la scară mare şi în plus celei prescrisă în specificaţie. Aplicabilitatea ei are caracter neobligatoriu atunci când producătorul solicită informaţii despre " evaluarea medie a proceseului", în limitele nivelului de încredere. Atunci când un producător foloseşte această procedură el poate declara rezultatele obţinute fie într-un Registru de Înregistrare a Certificatelor (RCE) sau în certificatul de Conformitate dacă este uzuală procedura sau într-un document separat furnizat de cei la care se referă
SR EN 13240:2003 | Room heaters fired by solid fuel - Requirements and test methods This European Standard specifies requirements relating to the design, manufacture, construction, safety and performance (efficiency and emission) instructions and marking together with associated test methods and test fuels for type testing residential roomheaters fired by solid fuel. This Standard is applicable to non-mechanically fired appliances which are listed under categories 1a and 2a of Table 1. These appliances provide heat into the space where they are installed. Additionally, where fitted with a boiler, they also provide domestic hot water and/or central heating. These appliances may burn either solid mineral fuels, peat briquettes, natural or manufactured wood logs or be multi-fuel in accordance with the appliance manufacturer's instructions. This standard is not applicable to appliances with fan assisted combustion air.
SR EN 13229:2003 | Inset appliances including open fires fired by solid fuels - Requirements and test methods This European Standard specifies requirements relating to the design, manufacture, construction, safety and performance (efficiency and emission), instructions and marking together with associated test methods for type testing, residential open fires and inset appliances fired by solid fuel. This standard is applicable to hand fired appliances which are listed under categories 1b, 1c, 2b, 2c, 3a, 3b and 3c of Table 1. The surround of the appliances is integrated with the building with the exception of free-standing appliances and inset appliances which are installed into a fireplace recess or enclosure. This standard is not applicable to appliances with fan assisted combustion air. These appliances provide heat into the space where they are installed. Additionally, where fitted with a boiler, they also provide domestic hot water and/or central heating. They may burn either solid mineral fuels, peat briquettes, natural or manufactured wood logs or be multi-fuel in accordance with the appliance manufacturer's instructions. Open fireplace components such as a bottomgrate wi
SR EN 13213:2003 | Hollow floors This standard specifies performance requirements and describes test methods for hollow floors for the use in interior parts of buildings. It contains information for the evaluation of conformity of the product to this European Standard.
SR EN 13211:2003 | Air quality - Stationary source emissions - Manual method of determination of the concentration of total mercury This European standard specifies a manual reference method for the determination of the mass concentration of mercury in exhaust gases from ducts and chimneys. The method is applicable for the concentration range of total mercury from 0,001 to 0,5 mg/m3 in exhaust gases with the following composition: total suspended matter from 0 to 20 mg/m3; CxHy from 0 to 10 mg/m3; HCl from 0 to 50 mg/m3; HF from 0 to 10 mg/m3; SO2 from 0 to 250 mg/m3; NOx from 0 to 500 mg/m3; CO2 from 0 to 15 vol%; H2O (g) from 10 to 25 vol% (actual); O2 from 8 to 15 vol% (dry, actual); temperature from 60 to 140°C.
SR EN 60371-3-7:2003 | Insulating materials based on mica -- Part 3: Specifications for individual materials -- Sheet 7: Polyester film mica paper with an epoxy resin binder for single conductor taping This specification covers material having a nominal thickness from 0,07 mm to 0,12 mm and supplied in roll form.
SR EN 13193:2003 | Packaging - Packaging and the environment - Terminology This standard defines terms used in the field of Packaging and the Environment.
SR EN 13189:2001/AC:2003 | Acetic acid food grade - Product made from materials of non-agricultural origin - Definitions, requirements, marking Erata reprezinta traducerea variatiei în limba engleza a corigendumului european EN 13189:2000/AC:2002
SR EN 13188:2001/AC:2003 | Vinegar - Product made from liquids of agricultural origin - Definitions, requirements, marking Erata reprezinta traducerea variatiei în limba engleza a corigendumului european EN 13188:2000/AC:2002
SR EN 60368-4-1:2003 | Piezoelectric filters of assessed quality -- Part 4-1: Blank detail specification - Capability approval Is a supplementary document to the sectional specification and contains requirements for the minimum content of detail specifications.
SR EN 13184:2003 | Non-destructive testing - Leak testing - Pressure change method This standard describes the techniques for the determination of the rate of leakage across the boundary of an isolated object, subjected to a pressure difference. The techniques are based on the evaluation of the change of the mass of gas within the test object. The ideal gas equation states the relationship between mass, pressure, temperature and volume of the gas contained in the internal free volume of the object. In some circumstances one or more variables may be considered constant and so the mass change can, for example, be assessed by monitoring the pressure or pressure-temperature changes within the test object.
SR EN 13178:2003 | Personal eye-protection - Eye protectors for snowmobile users This EN specifies requirements and test methods for eye protectors for snowmobile users. They are intended to protect the user from risks of mechanical impacts, corneal freezing, and from factors which may adversely affect the wearer's vision, such as UV radiation, sunglare and fogging.
SR EN 60368-4:2003 | Piezoelectric filters of assessed quality -- Part 4: Sectional specification - Capability approval Prescribes the preferred ratings and characteristics, with appropriate tests and measuring methods contained in the generic specification, EN 60368-1, and gives the general performance requirements to be used in detail specifications for piezoelectric filters.
SR EN 60368-2-2:2003 | Piezoelectric filters -- Part 2: Guide to the use of piezoelectric filters -- Section 2: Piezoelectric ceramic filters Describes passive band-pass filters operating over the frequency range of a few kHz to more than 10 MHz which are commercially availa ble as separate and independent units. Draws attention to some funda mental questions which should be considered by the user before he places an order for a new filter.
SR EN 60368-1:2003 | Piezoelectric filters of assessed quality -- Part 1: Generic specification Specifies the methods of test and general requirements for piezoelectric filters of assessed quality using either capability approval or qualification approval procedures.
SR EN 13139:2003 | Aggregates for mortar This European Standard specifies the properties of aggregates and filler aggregates obtained by processing natural, manufactured or recycled materials and mixtures of these aggregates for use in mortar, e.g., a) masonry mortar, b) floor/screed mortar, c) surfacing of internal walls (plastering mortar), d) rendering of external walls, e) special bedding materials, f) repair mortar, g) grouts, for buildings, roads and civil engineering works. This standard does not cover filler aggregates to be used as a constituent in cement or as other than inert filler aggregates for mortars or aggregates to be used in the surface layer of industrial floors. It provides for the evaluation of conformity of the products to this European Standard. NOTE 1 The requirements in this European Standard are based upon experience with aggregate types with an established pattern of use. Care should be taken when considering the use of aggregates from sources with no such pattern of use, e.g., recycled aggregates and aggregates arising from certain industrial by-products. Such aggregates, which should c
SR EN 863:2003 | Protective clothing - Mechanical properties - test method: Puncture resistance This European Standard specifies a test method for measuring the puncture resistance of protective clothing or materials used for these products. The puncture resistance is expressed as the maximum force required to push a spike with a specified speed through the test specimens.
SR EN 13101:2003 | Steps for underground man entry chambers - Requirements, marking, testing and evaluation of conformity This standard specifies general requirements and testing methods for steps manufactured from cast iron, steel or aluminium, for use in manholes and other underground man entry chambers as a means of access. This standard specifies performance criteria for mechanical stability and resistance providing protection against falling. Corresponding test methods and evaluation of conformity are included. The steps specified in this European Standard are suitable for use in sewage, surface water and, subject to the requirements of national regulations, potable water environments. Where steps are to be used in particular corrosive environments, e.g. industrial effluents, additional protection may be required. This standard does not apply for steps moulded in prefabricated manholes of the same material.
SR EN 13095:2003 | Biotechnology - Performance criteria for off-gas systems This European Standard specifies performance criteria for off-gas systems used in biotechnological processes with respect to the potential risks of microorganisms in use for the worker and the environment. This European Standard applies where the intended use of the off-gas system includes hazardous or potentially hazardous microorganisms used in biotechnological processes and/or where exposure of the worker or the environment to such microorganisms is restricted for reasons of safety.
SR EN 13087-8:2003 | Protective helmets - Test methods - Part 8: Electrical properties This European Standard describes methods of test for protective helmets. The purpose of these tests is to enable assessment of the performance of the helmet as specified in the appropriate helmet standard. This standard specifies the methods of test for electrical properties.
SR EN 13087-7:2003 | Protective helmets - Test methods - Part 7: Flame resistance This European Standard describes methods of test for protective helmets. The purpose of these tests is to enable assessment of the performance of the helmet as specified in the appropriate helmet standard. This Part specifies the methods of test for flame resistance.
SR EN 13087-3:2003 | Protective helmets - Test methods - Part 3: Resistance to penetration The European Standard prEN 13087:1998 describes methods of test for protective helmets. The purpose of these tests is to enable assessment of the performance of the helmet as specified in the appropriate helmet standard. This Part of EN 13087 specifies the method of test for resistance to penetration.
SR EN 13087-1:2003 | Protective helmets - Test methods - Part 1: Conditions and conditioning The European Standard prEN 13087:1997 describes methods of test for protective helmets . The purpose of these tests is to enable assessment of the performance of the helmet as specified in the appropriate helmet standard. This part of prEN 13087:1997 specifies conditions and conditioning to be used when testing protective helmets.
SR EN 13068-2:2003 | Non-destructive testing - Radioscopic testing - Part 2: Check of long term stability of imaging devices This part of the standard gives guidance on the on site control of equipment for radioscopy where the image is presented on a display unit including image processing. The radiation sources used can be X-rays or gamma rays. This standard establishes rules for testing a radioscopic system to assure a constant level of inspection quality. The tests should be easily performable by the operators of the system. They are based on an input signal from defined image quality indicators. The measurement of the systems response should be performed with the same equipment which is in use in this particular installation.
SR EN 13068-1:2003 | Non-destructive testing - Radioscopic testing - Part 1: Quantitative measurement of imaging properties The procedures given in this standard can be applied to all radioscopic systems which provide an electronic signal to a display unit or an automated image interpretation system. The radioscopic system is analysed for the response to well defined test specimen. The measurement should be performed by a sufficiently equipped and experienced laboratory. From the results, the specifications of the imaging system regarding image properties can be derived. This standard so far does not include imaging properties under moving conditions.
SR EN 13057:2003 | Produits et systAmes pour la protection et la rÚparation des structures en bÚton - MÚthodes d'essai - DÚtermination de l'absorption capillaire This European Standard is one of a series dealing with products and systems for the protection and repair of concrete structures. It specifies a method for determining the resistance to water absorption of repair products and systems, as defined in EN 1504-3 . The method is based on measuring the increase in weight due to capillary absorption of water over a fixed time interval. The weight of water absorbed is expressed as a coefficient, indicating the tendency of the specimen to imbibe water by capillary action without external pressure applied.
SR EN 13047:2003 | Packaging - Flexible conical metallic tubes - Dimensions and tolerances This standard specifies the diameters, lengths, wall thicknesses and shoulder thicknesses and other geometry characteristics of conical collapsible metallic tubes. It also specifies the way in which these tubes should be stacked together by the manufacturer. It is applicable to tubes used for packing pharmaceutical, cosmetic, hygiene, food and other domestic and industrial products.
SR EN 13046:2003 | Packaging - Flexible cylindrical metallic tubes - Dimensions and tolerances This standard specifies the diameters, lengths, wall thicknesses, shoulder thicknesses and geometry of cylindrical metallic collapsible tubes. It is applicable to tubes used for packing pharmaceutical, cosmetic, hygiene, food and other domestic and industrial products.
SR EN 13028:2001/AC:2003 | Packaging - Light-gauge metal packaging - Round open-top cans for beverage products with added gas, defined by their nominal filling volumes Erata modifică titlul standardului prin eliminarea cuvântului "fără"
SR EN 1302:2000/AC:2003 | Chemicals used for treatment of water intended for human consumption - Aluminium-based coagulants - Analytical methods Erata corectează standardul european EN 1032:1999, care a fost adoptat ca standard român
SR EN 13395-4:2003 | Products and systems for the protection and repair of concrete structures - Test methods - Determination of workability - Part 4: Application of repair mortar overhead This European Standard specifies a method for determining the applicability overhead of products and systems for the repair of concrete as defined in prEN 1504-3 under usual conditions. NOTE This method can only demonstrate that products are capable of being applied overhead. It cannot take into account the possible effects of the operative's skill on site.
SR EN 13395-3:2003 | Products and systems for the protection and repair of concrete structures - Test methods - Determination of workability - Part 3: Test for flow of repair concrete Normal workability concrete mixes, which can include proprietary formulations, are applied and compacted in accordance with conventional practice. The workability of these products should be assessed using the slump, VeBe or other appropriate method given in EN 206-1. The workability of conventional high flow concrete mixes should be assessed by the method of EN 12358.
SR EN 3475-502:2003 | Aerospace series - Cables, electrical, aircraft use - Test methods - Part 502: Notch propagation This standard specifies a method of evaluating an insulation resistance to propagation of surface notch. It shall be used together with EN 3475-100.
SR EN 13395-2:2003 | Products and systems for the protection and repair of concrete structures - Test methods - Determination of workability - Part 2: Test for flow of grout or mortar This European Standard specifies a method for determining the workability (or consistence) of flowing-grade hydraulic cement mortars CC, polymer modified hydraulic cement mortars PCC and polymer bound mortars PC for the protection and repair of concrete, as defined in EN 1504-1. The method is suitable for high flow grouts or mortars that have a maximum aggregate size of 4 mm.
SR EN 13395-1:2003 | Products and systems for the protection and repair of concrete structures - Test methods - Determination of workability - Part 1: Test for flow of thixotropic mortars This European Standard specifies a method for determining the workability (or consistence) of trowel-grade hydraulic cement mortars CC, polymer modified hydraulic cement mortars PCC and polymer bound mortars PC for the protection and repair of concrete, as defined in EN 1504-1.
SR EN 13394:2003 | Packaging - Specification for non-metallic tensional strapping This European Standard specifies dimensions and physical properties for non-metallic strapping used to secure, to close, to unitise or to strengthen packages applied by hand tools or automatic machines. NOTE For particular applications or specific requirements, other dimensions can be supplied by agreement between customer and supplier.
SR EN 846-10:2003 | Methods of test for ancillary components for masonry - Part 10: Determination of load capacity and load deflection characteristics of brackets This European Standard specifies a method for determining the load capacity and load deflection characteristics of brackets, used for the support of masonry, fixed to a backing wall or frame structure.
SR EN 837-1:1998/AC:2003 | Pressure gauges - Part 1: Bourdon tube pressure gauges - Dimensions, metrology, requirements and testing Prin această erată se înlocuieşte în tabelul A.2, pentru scara gradată - 1...1,5, dimensiunea nominală "240" cu "250".
SR EN 820-1:2003 | Advanced technical ceramics - Methods of testing monolithic ceramics - Thermonechanical properties - Part 1: Determination of flexural strength at elevated temperatures This Part of this European Standard specifies a method of determining the three-point or four-point flexural strength of advanced monolithic technical ceramics at elevated temperatures as agreed between parties to the test. The test can be performed in any appropriate atmosphere.
SR ETS 300 012-7:2003 | Integrated Services Digital Network (ISDN); Basic User-Network Interface (UNI); Part 7: Abstract Test Suite (ATS) specification for interface IB Standardul precizeaza seria abstracta de încercari (ATS) pentru partea utilizatorului la punctul de referinta T sau S si T coincident (asa cum sunt definite de Recomandarea I.411 a CCITT pentru reteaua pan-europeana digitala de telecomunicatii cu servicii integrate (ISDN)
SR ETS 300 012-6:2003 | Integrated services digital network (ISDN). Basic user network interface (UNI). Part 6: Abstract test suite (ATS) specification for interface IA Standardul precizeaza seria abstracta de încercari (ATS) pentru partea utilizatorului la punctul de referinta T sau S si T coincident (asa cum sunt definite de Recomandarea I.411 a CCITT pentru reteaua pan-europeana digitala de telecomunicatii cu servicii integrate (ISDN)
SR ETS 300 012-3:2003 | Integrated services digital network (ISDN). Basic user network interface (UNI). Part 3: Implementation conformance statement (ICS) and implementation extra information for testing (IXIT). Specification for interface IB Scopul acestui standard este de a furniza: Declaratia de conformitate a implementarii protocolului (PICS) si proformele pentru informatiile suplimentare de implementare a protocolului pentru încercare (PIXIT) pentru interfata retea-utilizator (UNI) cu acces de baza la reteaua digitala cu servicii integrate (ISDN)
SR ETS 300 011-3:2003 | Integrated services digital network (ISDN). Primary rate user-network interface (UNI). Part 3: Implementation conformance statement (ICS) and implementation extra information for testing (IXIT) proforma specification for interface IA and IB Scopul acestui standard este de a furniza formulare pentru: Declaratia de Conformitate a Implementarii (ICS) si Informatii suplimentare de implementare pentru încercare (IXIT) pentru cazul interfetei retea-utilizator (UNI) cu acces primar ISDN
SR EN ISO 1624:2003 | Plastics - Vinyl choride homopolymer and copolymer resins - Sieve analysis in water (ISO 1624:2001) Standardul stabileşte o metodă de determinare a reziduului la sitare a răşinilor de homopolimeri şi copolimeri ai clorurii de vinil. Prin controlul acestei caracteristici se apreciază constanţa calităţii materialului şi comportarea la prelucrare
SR EN ISO 16017-1:2003 | Indoor, ambient and workplace air - Sampling and analysis of volatile organic compounds by sorbent tube/thermal desorption/capillary gas chromatography - Part 1: Pumped sampling (ISO 16017-1:2000) Această parte ISO 16017 prezintă liniile directoare generale pentru prelevarea şi analiza compuşilor organici volatili (COV) din aer. Se aplică aerului înconjurător, de interior şi la locul de muncă şi estimării emisiilor din materiale în camere de încercări de dimensiuni mici sau de mărime normală. Această parte a ISO 16017 este aplicabilă pentru măsurarea vaporilor de COV într-un domeniu de concentraţie de aproximativ de la 0,5 µg/m3 până la 100 mg/m3 compus individual.
SR EN ISO 15748-2:2003 | Ships and marine technology - Potable water supply on ships and marine structures - Part 2: Method of calculation (ISO 15748-2:2002) ISO 15748-2 applies to the planning, design and configuration of potable water supply systems on ships, stationary or floating marine structures and inland waterway crafts. It serves to determine the quantity of potable water to be carried on board, the capacity of the pressurized reservoirs and water heaters, the pumping capacity, etc.
SR EN ISO 15748-1:2003 | Ships and marine technology - Potable water supply on ships and marine structures - Part 1: Planning and design (ISO 15748-1:2002) ISO 15748-1 applies to the planning, design and configuration of potable water supply systems on ships, stationary or floating marine structures and inland waterway vessels. It specifies the minimum requirements for potable water supply systems to be met in order to protect the potable water and to maintain its quality. ISO 15748-1 also provides hints on components to be used and on laying of the pipelines.
SR EN ISO 15667:2003 | Acoustics - Guidelines for noise control by enclosures and cabins (ISO 15667:2000) Standardul stabileşte performanţa carcaselor şi cabinelor proiectate pentru reducerea zgomotului. Standardul prezintă cerinţele acustice şi funcţionale care trebuie să fie stabilite de comun acord între furnizor sau producător şi utilizatorul acestor carcase şi cabine
SR EN ISO 15614-11:2003 | Specification and qualification of welding procedures for metallic materials - Welding procedure test - Part 11: Electron and laser beam welding (ISO 15614-11:2002) This standard specifies how a welding procedure specification is approved for electron and laser beam welding processes. This standard is a part of a series of standards given in ISO 15607. Annex B gives details of these standards. It defines the conditions for the execution of welding procedure approval tests and the limits of validity of an approved welding procedure for all practical welding operations within the range of variables listed in clause 8.
SR EN ISO 15587-2:2003 | Water quality - Digestion for the determination of selected elements in water - Part 2: Nitric acid digestion (ISO 15587-2:2002) This part of ISO 15587 specifies a method for extracting trace elements from a water sample using nitric acid as a digestion agent. The method is applicable to all types of waters with a suspended solids concentration of less than 20 g/l and a total organic carbon (TOC) concentration expressed as carbon of less than 5 g/l. The nitric acid digestion method is empirical and it might not necessarily release elements completely. However, for most environmental applications the result is fit for purpose. Nitric acid digestion is suitable for the release of: Al*, As, B, Ba*, Be*, Ca, Cd, Co, Cr*, Cu, Fe*, Hg, K, Mg*, Mn, Mo, Na, Ni, P, Pb, Se, Sr, Tl, V*, Zn (asterisk indicates a possible lower recovery compared to the aqua regia digestion method specified in ISO 15587-1). It is suitable for the release of Ag only if the sample is stabilized immediately after digestion. Nitric acid digestion is not suitable for Sb, Sn and for the digestion of refractory compounds such as SiO 2, TiO2 and Al2O3. The method is generic and may be implemented using a wide variety of equipment provided t
SR EN ISO 15587-1:2003 | Water quality - Digestion for the determination of selected elements in water - Part 1: Aqua regia digestion (ISO 15587-1:2002) This part of ISO 15587 specifies a method for extracting trace elements from a water sample using aqua regia as a digestion agent. The method is applicable to all types of waters with a suspended solids mass concentration of less than 20 g/l and a mass concentration of total organic carbon (TOC) expressed as carbon of less than 5 g/l. The aqua regia digestion method is empirical and it might not release elements completely. However, for most environmental applications, the result is fit for purpose. Aqua regia digestion is suitable for the release of: Ag, Al, As, B, Ba, Be, Ca, Cd, Co, Cr, Cu, Fe, Hg, K, Mg, Mn, Mo, Na, Ni, P, Pb, Sb, Se, Sn, Sr, Tl, V, Zn. It is not suitable for the digestion of refractory compounds such as SiO 2, TiO2 and Al2O3. The presence of chloride in the digestion solution may limit the application of analytical techniques. The method is generic and may be implemented using a wide variety of equipment provided the digestion composition is unchanged, the digestion temperature is known, and the digestion duration is in accordance with this temperature.
SR EN ISO 15252-1:2003 | Plastics - Epoxy powder moulding compounds (EP-PMCs) - Part 1: Designation system and basis for specifications (ISO 15252-1:1999) Standardul stabileşte sistemul de codificare şi baza pentru specificaţii pentru materialele epoxidice injectate sub formă de pudră
SR EN ISO 15212-2:2003 | Oscillation-type density meters - Part 2: Process instruments for homogeneous liquids (ISO 15212-2:2002) The standard specifies metrological and other requirements for modular and non-modular density meters of the oscillation type, which are used inline or online in process for homogeneous fluids. A method for adjustment and calibration is given.
SR EN ISO 14956:2003 | Air quality - Evaluation of the suitability of a measurement procedure by comparison with a required measurement uncertainty (ISO 14956:2002) This International Standard specifies, for the field of air quality measurement procedures, the: estimation of measurement uncertainty from actual or claimed values of all important performance characteristics of a method under stationary conditions; assessment of whether or not specified values for these performance characteristics comply with the required quality of a measured value at a stated measurand value; evaluation of the applicability of the measurement method based on laboratory performance and confirmatory field test; establishment of requirements on dynamic behaviour of instruments. This International Standard is applicable to measurement procedures whose output is a defined time average.
SR EN ISO 14911:2003 | Water quality - Determination of dissolved Li+, Na+, NH4+, K+, Mn2+, Ca2+, Mg2+, Sr2+ and Ba2+ using ion chromatography - Method for water and waste water (ISO 14911:1998) Acest standard stabileşte o metodă de determinare a cationilor Li+, Na+, NH4+, K+, Mn2+, Ca2+, Mg2+, Sr2+ şi Ba2+ dizolvaţi în apă (de exemplu apă potabilă, ape de suprafaţă, ape uzate).
SR EN ISO 14877:2003 | Protective clothing for abrasive blasting operations using granular abrasives (ISO 14877:2002) This European draft standard specifies minimum requirements and test methods for protective clothing for abrasive blasting operations and for hand protection, for the treatment of surfaces with granular abrasives propelled by compressed air or by mechanical means. The protection against substances that develop during the blasting operation as well as connections between the protective clothing and the respiratory protective device are also covered. This European draft standard does not apply to steam blasting, jet blasting and flame blasting operations.
SR EN 13393:2003 | Packaging - Specification for Edge protectors This European Standard specifies the dimensions and physical properties of a range of edge protectors which are used in conjunction with tensional strapping.
SR EN ISO 14744-6:2003 | Welding - Acceptance inspection of electron beam welding machines - Part 6: Measurement of stability of spot position (ISO 14744-6:2000) This standard is intended for use when the stability of the spot stability of welding machines complying with prEN ISO 14744-1 is to be measured in connection with an acceptance inspection. It provides essential information to the procedure and apparatus to be used for making the measurements. The stability of the spot position is a particularly significant parameter for prolonged welding applications and for electron beam welding with automatic devices positioning the workpiece.
SR EN ISO 14744-5:2003 | Welding - Acceptance inspection of electron beam welding machines - Part 5: Measurement of run-out accuracy (ISO 14744-5:2000) This standard is intended for use when the run-out accuracy of the moving parts of electron beam welding machines complying with prEN ISO 14744-1 is to be measured connection with an acceptance inspection. It provides information on the procedure and apparatus to be used for making the measurements. Given the great variety of electron beam welding machines, the scope of measurements required for acceptance inspection purposes should be specified separatly for the machine concerned.
SR EN 13385:2003 | Transportable gas cylinders - Battery vehicles for permanent and liquefied gases (excluding acetylene) - Inspection at time of filling This European Standard specifies requirements for inspection before, during and after the time of filling for battery vehicles. This standard does not apply to acetylene battery vehicles which are covered in prEN 13720. This standard is not applicable to the automotive components of a battery trailer.
SR EN ISO 14744-4:2003 | Welding - Acceptance inspection of electron beam welding machines - Part 4: Measurement of welding speed (ISO 14744-4:2000) This standard is intended for use when the welding speed for elctron beam welding machines complying with prEN ISO 14744-1 is to be measured in connection with an acceptance inspection. It provides essential information on the procedure and apparatus to be used for making the measurements. Alternative standardised procedures can be used, provided they have at least the same acceptance inspection as the welds specified in this part 4. The measured parameter is the speed of the translational and rotational movements required to perform the welding operation.
Armourstone - Part 1: Specification This European Standard specifies the properties of aggregates obtained by processing natural, manufactured or recycled materials and mixtures of these materials for use as armourstone. It provides for the evaluation of conformity of the products to this European Standard. NOTE 1 The requirements in this European Standard are based upon experience with armourstone types with an established pattern of use. Care should be taken when considering the use of armourstone from sources with no such pattern of use, e.g., recycled armourstone and armourstone arising from certain industrial by-products. Such armourstone, which should comply with all the requirements of this European Standard, could have other characteristics not included in Mandate M 125 that do not apply to the generality of armourstone types with an established pattern of use and when required, provisions valid at the place of use can be used to assess their suitability. NOTE 2 Finer aggregates than specified in this European Standard are used in hydraulic structures. For such aggregates European Standards for other end
SR EN ISO 14744-3:2003 | Welding - Acceptance inspection of electron beam welding machines - Part 3: Measurement of beam current characteristics (ISO 14744-3:2000) This standard is intended for use when the beam current of electron beam weldingmachines complying with prEN ISO 14744-1:1999 is to be measured in connection with an acceptance inpection. It provides essential information on the procedure and apparatus to be used for making the measurements. The beam current is one of the significant parameters in electron beam welding. When the beam current impinges on the workpiece, it shall be stable and reproductible within given short-term and long-term limits. The purpose of the measurement is thus to check whether the variations in beam current are within these limits.
SR EN ISO 14744-2:2003 | Welding - Acceptance inspection of electron beam welding machines - Part 2: Measurement of accelerating voltage characteristics (ISO 14744-2:2000) This standard is intended for use when the characteristics of the accelerating voltage of electron beam welding machines complying with prEN ISO 14744-1 is to be measured in connection with an acceptance inspection. It provides essential information on the procedure and apparatus to be used for making the measurements. The accelerating voltage is one of the significant parameters in electron beam welding. When accelerating the electrons, the voltage should be stable and reproductible within given short-term and long-term limits.
SR EN 1337-1:2003 | Structural bearings - Part 1: General design rules This European Standard is applicable to structural bearings, whether used in bridges or in other structures. This European Standard does not cover: a) bearings that transmit moments as a primary function; b) bearings that resist uplift; c) bearings for moving bridges; d) concrete hinges; e) seismic devices. Although it is not intended to regulate temporary bearings, this standard may be used as a guide in this case (temporary bearings are bearings used during construction or repair and maintenance of structures).
SR CEN/TS 14235:2003 | Materials and articles in contact with foodstuffs - Polymeric coatings on metal substrates - Guide to the selection of conditions and test methods for overall migration This Technical Specification gives guidelines for the selection of the appropriate conditions and test methods for the determination of overall migration into food simulants and test media from polymeric coatings on metal substrates which are intended to come into contact with foodstuffs and a test method for overall migration into aqueous simulants by article filling from polymeric coatings on food and beverage cans and non-stick coatings. NOTE Polymeric coatings on metal substrates are not yet included in the scope of any European Union Directive. This Technical Specification has been prepared to assist in the development of such a Directive.
SR EN 13365:2003 | Transportable gas cylinders - Cylinder bundles for permanent and liquefied gases (excluding acetylene) - Inspection at time of filling This European standard specifies the requirements for inspection before, during and after the time of filling for cylinder bundles, also referred to as bundles. This standard does not apply to acetylene bundles which are covered in EN 12755. This standard does not cover bundles when they are a part of a battery vehicle.
SR EN ISO 14729:2003 | Ophthalmic optics - Contact lens care products - Microbiological requirements and test methods for products and regimens for hygienic management of contact lenses (ISO 14729:2001) Specification of uniform test methods in order to achieve comparable test results.
SR EN 13349:2003 | Copper and copper alloys - Pre-insulated copper tubes with solid covering This European Standard specifies the requirements, sampling, test methods and conditions of delivery for seamless round copper tubes covered with solid plastics material. It is applicable to tubes intended for: - distributing networks for hot water and cold water; - hot water heating systems (temperature not exceeding 95 °C) including underfloor heating systems; - domestic gas and liquid fuel distribution. NOTE The primary purpose of the covering is to protect the copper tube against external corrosion in service. In addition, the covering can give some protection against impact and mechanical loading during transportation, installation and operation. Coverings whose primary objective is thermal insulation are not included in this standard.
SR EN 13319:2003 | Diving accessories - Depth gauges and combined depth and time measuring devices - Functional and safety requirements, test methods This standard specifies functional and safety requirements for depth gauges, depth gauge features of other instruments, and both depth and time measurement features of other instruments. This standard is not applicable to any information displayed to the user besides depth and time. Any information on decompression obligations displayed by equipment covered by this standard is explicitly excluded from its scope. This standard is applicable to instruments measuring water depthby the environmental pressure as used by divers. Requirements for time measurement are only applicable if intruments are automatically counting the dive time.
SR EN 13318:2003 | Screed material and floor screeds - Definitions This European Standard defines terms, which are used in the production and application of screed material and floor screeds. The terms are valid for all standards prepared by TC 303.
SR EN ISO 9785:2003 | Ships and marine technology - Ventilation of cargo spaces where vehicles with internal combustion engines are driven - Calculation of theoretical total airflow required (ISO 9785:2002) This International Standard specifies methods of calculating the theoretical quantity of outdoor air required in cargo spaces of ships where vehicles with internal combustion engines are driven, in order to dilute the polluted air to within the permitted occupational exposure limits. Annex A specifies average values of the amounts of pollutants in exhaust gases from vehicles with internal combustion engines driven in cargo spaces in ships. Annex B gives general information and guidance as to good practice for the ventilation of cargo spaces in ships where vehicles with internal combustion engines may be driven. Users of this International Standard should note that, while observing the requirements of the standard, they should at the same time ensure compliance with such statutory requirements, rules, and regulations as may be applicable to the individual ship concerned. Users should also refer to guidelines developed by the International Maritime Organization (IMO) contained in the Maritime Safety Committee Circular 729 (MSC Circ. 729), Guidelines and Recommendations for Venti
SR EN ISO 14597:2003 | Petroleum products - Determination of vanadium and nickel content - Wavelength-dispersive X-ray fluorescence spectrometry (ISO 14597:1997) Acest standard prezintă metoda de determinare a concentraţiei vanadiului şi nichelului din produse petroliere lichide. Metoda poate fi aplicată de asemenea şi la produse petroliere semisolide şi solide care sunt fie lichefiate prin încălzire moderată, fie complet solubilizate în amestecuri specificate de solvenţi organici. Metoda se aplică produselor având concentraţia vanadiului în domeniul de la 5 mg/kg până la 1000 mg/kg, şi concentraţia nichelului în domeniul de la 5 mg/kg până la 100 mg/kg.
SR EN 12970:2003 | Mastic asphalt for waterproofing - Definitions, requirements and test methods This EN specifies mastic asphalts for waterproofing, states their characteristics, the test methods to be used to verify these characteristics, and their manufacturing and transport recommendations. It applies to mastic asphalts used for waterproofing or by application on polymer bitumen sheets in the construction and civil engineering fields, such as roofing, parking, tanking, bridge decks (concrete and steel). It does not include functional requirements to the installed products.
SR CEN/TS 14234:2003 | Materials and articles in contact with foodstuffs - Polymeric coatings on paper and board- Guide to the selection of conditions and test methods for overall migration This Technical Specification specifies test methods for 'alternative tests' and 'substitute tests' performed with volatile test media, iso-octane and a volume fraction of 95 % aqueous ethanol, for the determination of overall migration from polymeric coatings on paper and board intended to come into contact with fatty foodstuffs. NOTE 1 It also includes guidance for the application of Council Directive 82/711/EEC [1], as last amended by Commission Directives 93/8/EC and 97/48/EC [2] [3] as regards the determination of the specific and overall migration into fatty food simulants (fat test) and includes a glossary to clarify the terminology used, see annex B. NOTE 2 The iso-octane and a volume fraction of 95 % aqueous ethanol volatile test media used in these test methods are those specified for 'substitute tests' in Council Directive 82/711/EEC and its subsequent amendments. In addition to the use of iso-octane and 95 % v/v aqueous ethanol as test media for 'substitute tests', Council Directive 82/711/EEC and its subsequent amendments specifies the use of modified polyphenyle
SR CEI 61366-3:2003 | Hydraulic turbines, storage pumps and pump-turbines - Tendering documents - Part 3: Guidelines for technical specifications for Pelton turbines Standardul are scopul de a ajuta la pregatirea documentatiei pentru elaborarea si prezentarea ofertelor si la evaluarea ofertantilor de masini hidraulice
SR EN 1296:2003 | Flexible sheets for waterproofing - Bitumen, plastic and rubber sheets for roofing - Method of artificial ageing by long term exposure to elevated temperature This European standard describes the principles, the apparatus and the procedure related to artificial ageing by the use of thermal ageing in a ventilated oven at elevated temperature.
SR EN 12953-8:2002/AC:2003 | Shell boilers - Part 8: Requirements for safeguards against excessive pressure Erata aduce modificări standardului de bază.
SR EN 13312-3:2003 | Biotechnology - Performance criteria for piping and instrumentation - Part 3: Sampling and inoculation devices This European Standard specifies performance criteria for sampling and inoculation devices used in biotechnological processes with respect to the potential risks to the worker and the environment from microorganisms in use. This European Standard applies where the intended use of the sampling and inoculation device includes hazardous or potentially hazardous microorganisms used in biotechnological processes or where exposure of the worker or the environment to such microorganisms is restricted for reasons of safety.
SR EN 13312-2:2003 | Biotechnology - Performance criteria for piping and instrumentation - Part 2: CouplingsBiotechnologie - Criteres de performance pour tuyauteries et instrumentation - Partie 2: Raccords This European Standard specifies performance criteria for couplings used in biotechnological processes with respect to the potential risks to the worker and the environment from microorganisms in use. This European Standard applies where the intended use of the coupling includes hazardous or potentially hazardous microorganisms used in biotechnological processes or where exposure of the worker or the environment to such microorganisms is restricted for reasons of safety.
SR EN ISO 9241-6:2003 | Ergonomic requirements for office work with visual display terminals (VDts) – Part 6: Guidance on the work environment (ISO 9241-6:1999) Dieser Teil von ISO 9241 ist anwendbar auf Arbeitssysteme nach ISO 6385 mit dem Arbeitsmittel Bildschirmgerät nach ISO 9241 Teil 1. Er gilt für die Arbeitsstation und für die Arbeitsumgebung in Arbeitssystemen, bei denen das Bildschirmgerät für Büroarbeiten eingesetzt wird.
SR CEI 61366-2:2003 | Hydraulic turbines, storage pumps and pump-turbines - Tendering Documents - Part 2: Guidelines for technical specifications for Francis turbines Standardul are scopul de a ajuta la pregatirea documentatiei pentru elaborarea si prezentarea ofertelor, propunerilor si la evaluarea ofertantilor de masini hidraulice
SR EN 13312-1:2003 | Biotechnology - Performance criteria for piping and instrumentation - Part 1: General performance criteria This European Standard specifies performance criteria for piping and instrumentation used in biotechnological processes with respect to the potential risks to the worker and the environment from microorganisms in use. This European Standard applies where the intended use of the equipment includes hazardous or potentially hazardous microorganisms used in biotechnological processes or where exposure of the worker or the environment to such microorganisms is restricted for reasons of safety.
SR CEI 61364:2003 | Nomenclature for hydroelectric powerplant machinery The contents of the corrigendum of August 2000 have been included in this copy.
SR EN ISO 9241-16:2003 | Ergonomic requirements for office work with visual display terminals (VDTs) - Part 16: Direct manipulation dialogues (ISO 9241-16:1999) Standardul stabileşte recomandări pentru proiectarea dialogurilor de tip manipulare directă prin care utilizatorul acţionează direct asupra obiectelor de pe ecran
SR EN 3475-410:2003 | Aerospace series - Cables, electrical, aircraft use - Test methods - Part 410: Thermal endurance This standard specifies a method of measuring the thermal endurance of a finished cable. It shall be used together with EN 3475-100 and ASTM-D-3032-86 paragraph 14 - Thermal endurance.
SR EN ISO 9241-1:2003/A1:2003 | Ergonomic requirements for office work with visual display terminals (VDTs) - Part 1: General introduction (ISO 9241-1:1997/AM 1:2001) Amendamentulse utilizează împreună cu SR EN ISO 9241-1:2003. Acest amendament introduce o nouă anexă A cu indicaţii despre utilizarea părţilor10 până la 17 ale standardului SR EN ISO 9241.
SR CEI 61366-1:2003 | Hydraulic turbines, storage pumps and pump-turbines - Tendering Documents - Part 1: General and annexes Standardul pune la dispozitie un ghid general pentru pregatirea documentatiei necesare la elaborarea si prezentarea ofertelor cu privire la furnizarea, montarea si încercarea turbinelor hidraulice, pompelor de acumulare si turbinelor-pompe
SR EN ISO 14530-3:2003 | Plastics - Unsaturated-polyester powder moulding compounds (UP-PMCs) - Part 3: Requirements for selected moulding compounds (ISO 14530-3:1999) Stabileşte cerinţele pentru anumite pulberi pe bază de poliester nesaturat utilizate la formarea materialelor plastice
SR EN 3475-409:2003 | Aerospace series - Cables, electrical, aircraft use - Test methods - Part 409: Air-excluded ageing This standard specifies a method of determining the behaviour of a finished cable after ageing in the absence of air. It shall be used together with EN 3475-100.
SR EN ISO 9241-1:2003 | Ergonomic requirements for office work with visual display terminals (VDTs) - Part 1: General introduction (ISO 9241-1:1997) Standardul stabileşte prezintă o introducere în obiectivele seriei de standarde ISO 9241 care stabileşte prescripţii ergonomice pentru activitatea de birou desfăşurată prin intermediul videoterminalelor.
SR EN ISO 14530-2:2003 | Plastics - Unsaturated-polyester powder moulding compounds (UP-PMCs) - Part 2: Preparation of test specimens and determination of properties (ISO 14530-2:1999) Standardul stabileşte metoda de preparare şi determinare a proprietăţilor pentru pulberile pe bază de poliesteri nesaturaţi utilizate la formarea materialelor plastice
SR EN ISO 14530-1:2003 | Plastics - Unsaturated-polyester powder moulding compounds (UP-PMCs) - Part 1: Designation system and basis for specifications (ISO 14530-1:1999) Standardul stabileşte sistemul de codificare şi baza pentru specificaţii, pentru pulberile pe bază de poliester nesaturat utilizate la formarea materialelor plastice
SR EN 12947:2003 | Liming materials - Determination of magnesium content - Atomic absorption spectrometric method This draft European Standard specifies a method for the determination of the magnesium content of all liming materials by atomic absorption spectrometry.
SR EN ISO 14529-3:2003 | Plastics - Melamine/phenolic powder moulding compounds (MP-PMCs) - Part 3: Requirements for selected moulding compounds (ISO 14529-3:1999) Standardul stabileşte cerinţele pentru anumite pulberi pe bază de melamină/fenol utilizate la formarea materialelor plastice
SR EN ISO 14529-2:2003 | Plastics - Melamine/phenolic powder moulding compounds (MP-PMCs) - Part 2: Preparation of test specimens and determination of properties (ISO 14529-2:1999) Standardul stabileşte metoda de preparare şi determinarea proprietăţilor pentru pulberi pe bază de melamină/fenol utilizate la formarea materialelor plastice
SR EN ISO 14529-1:2003 | Plastics - Melamine/phenolic powder moulding compounds (MP-PMCs) - Part 1: Designation system and basis for specifications (ISO 14529-1:1999) Stabileşte sistemul de codificare şi baza pentru specificaţii, pentru pulberile pe bază de melamină/fenol utilizate la formarea materialelor plastice
SR EN ISO 14528-3:2003 | Plastics - Melamine-formaldehyde powder moulding compounds (MF-PMCs) - Part 3: Requirements for selected moulding compounds (ISO 14528-3:1999) Standardul stabileşte cerinţele pentru anumite pulberi pe bază de melamin-formaldehidă utilizate la formarea materialelor plastice
SR EN ISO 14528-2:2003 | Plastics - Melamine-formaldehyde powder moulding compounds (MF-PMCs) - Part 2: Preparation of test specimens and determination of properties (ISO 14528-2:1999) Standardul stabileşte metoda de preparare şi determinarea proprietăţilor pentru pulberile pe bază de melamin-formaldehidă utilizate la formarea materialelor plastice
SR EN ISO 14528-1:2003 | Plastics - Melamine-formaldehyde powder moulding compounds (MF-PMCs) - Part 1: Designation system and basis for specifications (ISO 14528-1:1999) Standardul stabileşte sistemul de codificare şi baza pentru specificaţii, pentru pulberile melamin-formaldehidice utilizate la formarea materialelor plastice
SR EN 3475-406:2003 | Aerospace series- Cables, electrical, aircraft use- Test methods- Part 406: Cold bend test. This standard specifies a method of determining the behaviour of a finished cable after a cold bend test. It shall be used together with EN 3475-100.
SR EN ISO 90-2:2003 | Light gauge metal containers - Definitions and determination of dimensions and capacities - Part 2: General use containers (ISO 90-2:1997) Standardul defineşte recipientele de uz general, tipurile, secţiunile transversale, construcţia, formele, caracteristicile specifice şi capacităţile acestor recipiente. Standardul stabileşte metodele de determinare a diferitelor secţiuni transversale, a capacităţilor totale şi a capacităţilor recipientelor complet pline. De asemenea, recomandă o notare internaţională
SR EN ISO 14527-3:2003 | Plastics - Urea-formaldehyde and urea/melamine-formaldehyde powder moulding compounds (UF- and UF/MF-PMCs) - Part 3: Requirements for selected moulding compounds (ISO 14527-3:1999) Standardul stabileşte cerinţele pentru anumite pulberi pe bază de uree-formaldehidă şi uree/melamin-formaldehidă utilizate la formarea materialelor plastice
SR EN 3475-405:2003 | Aerospace series - Cables, electrical, aircraft use - Test methods - Part 405: Bending at ambient temperature This standard specifies a method of determining the behaviour of a cable after a bend test at ambient temperature. It shall be used together with EN 3475-100.
SR EN 12944-2:2002/AC:2003 | Fertilizers and liming materials and soil improvers - Vocabulary - Part 2: Terms relating to fertilizers Erata se refera la capitolele 1 (Domeniu de aplicare) si 2 (Definitii)
SR EN ISO 14527-2:2003 | Plastics - Urea-formaldehyde and urea/melamine-formaldehyde powder moulding compounds (UF- and UF-MF-PMCs) - Part 2: Preparation of test specimens and determination of properties (ISO 14527-2:1999) Standardul stabileşte metoda de preparare şi determinarea proprietăţilor pentru pulberile pe bază de ureo-formaldehidă şi uree/melamin-formaldehidă utilizate la formarea materialelor plastice
SR EN 13299:2003 | Fertilizers - Determination of flow rate This European Standard specifies a method for the determination of the flow rate of free flowing solid fertilizers. The method is not applicable to powder materials (< 0,5 mm) or liming materials.
SR EN 3475-404:2003 | Aerospace series - Cables, electrical, aircraft use - Test methods - Part 404: Thermal shock This standard specifies a method of evaluating the performance of a cable after exposure to a thermal shock. It shall be used together with EN 3475-100.
SR EN ISO 90-1:2003 | Light gauge metal containers - Definitions and determination of dimensions and capacities - Part 1: Open-top cans (ISO 90-1:1997)Recipients metalliques legers - Definitions et determination des dimensions et des capacites - Partie 1: Bottes serties(ISO 90-1:1997) Standardul defineşte cutiile fălţuite, tipurile de cutii, secţiunile transversale, construcţia, formele, caracteristicile specifice şi capacităţile acestor cutii. Ea stabileşte metodele de determinare a diferitelor secţiuni transversale şi a capacităţilor totale. De asemenea, stabileşte toleranţele pentru capacităţi şi recomandă o notare internaţională
SR CEI 60356:2003 | Dimensions for commutators and slip-rings Covers copper bars for commutator segments as well as diameters of finished commutators and slip-rings for rotating electrical machines.
SR EN ISO 14527-1:2003 | Plastics - Urea-formaldehyde and urea/melamine-formaldehyde powder moulding compounds (UF- and UF/MF-PMCs) - Part 1: Designation system and basis for specifications (ISO 14527-1:1999) Standardul stabileşte sistemul de codificare şi baza pentru specificaţii, pentru pulberile pe bază de ureo-formaldehidă şi uree/melamin-formaldehidă utilizate la formarea materialelor plastice
SR EN 13294:2003 | Products and systems for the protection and repair of concrete structures - Test methods - Determination of stiffening time This European Standard specifies a method for determining the stiffening time of repair products and systems specified in prEN 1504-3 comprising hydraulic based mortar and concrete (CC), including those modified by the addition of polymers (PCC).
SR EN 3475-403:2003 | Aerospace series - Cables, electrical, aircraft use - Test methods - Part 403: Delamination and blocking This standard specifies a method of measuring the delamination and blocking of a finished cable. It shall be used together with EN 3475-100.
SR EN ISO 14526-3:2003 | Plastics - Phenolic powder moulding compounds (PF-PMCs) - Part 3: Requirements for selected moulding compounds (ISO 14526-3:1999) Standardul stabileşte cerinţele pentru anumite pulberi fenolice utilizate la formarea materialelor plastice
SR EN 13293:2003 | Transportable gas cylinders - Specification for the design and construction of refillable transportable seamless normalized carbon manganese steel gas cylinders of water capacity up to 0,5 litre for compressed, liquefied and dissolved gases and up to 1 li This draft standard sets out minimum requirements for the material design, construction and workmanship, manufacturing processes and tests at manufacture of refillable seamless normalized gas cylinders made from carbon manganese steel of water capacities up to and including 0,5 litre for permanent, liquefiable and dissolved gases and up to 1 litre for carbon dioxide use only.
SR EN ISO 14526-2:2003 | Plastics - Phenolic powder moulding compounds (PF-PMCs) - Part 2: Preparation of test specimens and determination of properties (ISO 14526-2:1999) Standardul stabileşte metoda de preparare şi determinarea proprietăţilor pentru pulberile fenolice utilizate la formarea materialelor plastice
SR EN 3475-402:2003 | Aerospace series - Cables, electrical, aircraft use - Test methods - Part 402: Shrinkage and delamination This standard specifies a method of measuring the shrinkage and delamination of a finished cable. It shall be used together with EN 3475-100.
SR EN ISO 14526-1:2003 | Plastics - Phenolic powder moulding compounds (PF-PMCs) - Part 1: Designation system and basis for specifications (ISO 14526-1:1999) Standardul stabileşte sistemul de codificare şi baza pentru specificaţii, pentru pulberile fenolice utilizate la formarea materialelor plastice
SR EN 13283:2003 | Zinc and zinc alloys - Secondary zinc This European Standard specifies designations, chemical compositions, marking and other requirements for secondary zinc. These grades are mainly used for hot dip-galvanizing purposes according to prEN ISO 1461 and for brass marking. Secondary zinc can be produced by different processes which are distinct by the material source. The main part is recycling from used zinc material and scrap, such as zinc sheet; also secondary zinc can be produced from zinc process residues, such as zinc ashes.
SR EN 1328:2003 | Cement bonded particleboards - Determination of frost resistance This European standard specifies a test method for the determination of frost resistance of cement bonded particleboards.
SR CEI 60072-3:2003 | Dimensions and output series for rotating electrical machines - Part 3: Small built-in motors - Flange numbers BF10 to BF50 Standardul se aplica motoarelor mici care se încorporeaza, cum sunt cele utilizate în mod curent în dispozitivele de comanda
SR EN 3475-401:2003 | Aerospace series - Cables, electrical, aircraft use - Test Methods - Part 401: Accelerated ageing This standard specifies a method of determining the effects of accelerated ageing on a finished cable. It shall be used together with EN 3475-100.
SR EN 12892:2003 | Founding - Equipment for the production of lost patterns for the lost foam casting process This Standard specifies the requirements for tooling for the production of lost patterns by the lost foam process.
SR EN ISO 14460:2003/AC:2003 | Protective clothing for automobile racing drivers - Protection against heat and flame - Performance requirements and test methods (ISO 14460:1999) Acestă erată aduce modificări la preambulul standardului, anexa ZA şi anexa ZB.
SR EN 13277-5:2003 | Protective equipment for martial arts - Part 5: Additional requirements and test methods for genital protectors and abdominal protectors This European Standard specifies additional requirements and test methods for genital protectors and abdominal protectors used in unarmed martial arts such as Teakwondo, Karate, Kick-Boxing and similar disciplines.
SR EN 3475-305:2003 | Aerospace series - Cables, electrical, aircraft use - Test methods - Part 305: Overload resistance This standard specifies a method of measuring the resistance to overload of finished cables. It shall be used together with EN 3475-100.
SR EN ISO 14460:2003/A1:2003 | Protective clothing for automobile racing drivers - Protection against heat and flame - Performance requirements and test methods - Amendment 1: Modified flexion test (ISO 14460:1999/Amd 1:2002) Prin această modificare s-a înlocuit paragraful 6.3 cu o nouă redactare şi s-a introdus figura 1.
SR EN 12890:2003 | Founding - Patterns, pattern equipment and coreboxes for the production of sand moulds and sand cores This Standard specifies the requirements for patterns, pattern equipment and coreboxes for the production of sand moulds and/or sand cores. This Standard does not specify equipment for the production of lost patterns, permanent moulds and die casting dies. This Standard does not specify the requirements for ancillary items used in the manufacture of pattern equipment (such as screws, dowels, etc.).
SR EN ISO 8781-3:2003 | Pigments and extenders - Methods of assessment of dispersion characteristics - Part 3: Assessment from the change in gloss (ISO 8781-3:1990) The method is of general use for comparing similar pigments, for example a test pigment against an agreed reference pigment. The pigment is dispersed in stages under specified conditions in an agreed binder system. After each stage, a portion of the mill base is taken and made into a composition that is applied to a substrate and dried or stoved. The specular gloss of each dried film is determined as described in ISO 2813. The gloss values are plotted graphically as a function of the dispersion stage (expressed for example as time, number of revolutions of a muller). From the graph, the dispersion work necessary to obtain an agreed specular reflection value is determined.
SR EN 13277-4:2003 | Protective equipment for martial arts - Part 4: Additional requirements and test methods for head protectors This European Standard specifies additional requirements and test methods for head protectors without face protection used in unarmed martial arts, such as Taekwondo, Karate, Kick-Boxing and similar disciplines. It also applies to head protectors used in boxing. .
SR EN 3475-304:2003 | Aerospace series - Cables, electrical, aircraft use - Test methods - Part 304: Surface resistance This standard specifies a method of testing the surface resistance of finished cables. It shall be used together with EN 3475-100.
SR EN ISO 8781-2:2003 | Pigments and extenders - Methods of assessment of dispersion characteristics - Part 2: Assessment from the change in fineness of grind (ISO 8781-2:1990) The method is of general use for comparing similar pigments, for example a test pigment against an agreed reference pigment. The pigment is dispersed in stages under specified conditions in an agreed binder system. After each stage, a portion of the mill base is taken and its fineness of grind is determined as described in ISO 1524. The fineness-of-grind values are plotted graphically as a function of the dispersion work done (expressed as time, number of revolutions, etc.). From the graph, the work necessary to obtain an agreed fineness of grind is determined.
SR 1632-1:2003 | Medicinal and aromatic plants. Botanical nomenclature Standardul stabileşte noţiunile de cunoaştere şi identificare a plantelor medicinale şi aromatice, comercializate în Uniunea Europeană
SR EN ISO 14460:2003 | Protective clothing for automobile racing drivers - Protection against heat and flame - Performance requirements and test methods (ISO 14460:1999) This International Standard specifies test methods, performance requirements and design parameters for clothing for protection against heat and flame intended for drivers in automobile competitions. This International Standard concerns outer garments, under garments, socks, gloves and balaclava hoods. Shoes and helmets are excluded.
SR EN ISO 8781-1:2003 | Pigments and extenders - Methods of assessment of dispersion characteristics - Part 1: Assessment from the change in tinting strength of coloured pigments (ISO 8781-1:1990) Relates to coloured pigments which have been dispersed by one of the methods described in ISO 8780. The method is of general use for comparing similar pigments, for example a test pigment against an agreed reference pigment. The principle consists in dispersing the pigment in stages under specified conditions in an agreed binder system. After each dispersion stage, a portion of the mill base is taken and mixed separately with a white pigment to form a reduced paste. The tinting strength of each reduced paste is determined as described in ISO 787-24. The percentage increase in tinting strength between two dispersion stages is calculated in order to assess the ease of dispersibility of the pigment.
SR EN 13274-6:2003 | Respiratory protective devices - Methods of test - Part 6: Determination of carbon dioxide content of the inhalation air This European Standard specifies the test procedure for measuring the carbon dioxide content in the inhaled air (dead space) of respiratory protective devices.
SR EN 3475-303:2003 | Aerospace series - Cables, electrical, aircraft use - Test methods - Part 303: Insulation resistance This standard specifies a method of measuring the insulation resistance of finished cables. It shall be used together with EN 3475-100.
SR EN ISO 14438:2003 | Glass in building - Determination of energy balance value - Calculation method (ISO 14438:2002) This European Standard specifies a calculation method to determine the energy balance value of glazing. This European Standard applies to transparent materials such as glass and combinations of glass used in glazing windows in buildings. This method is intended to evaluate the balance of heat loss and useful solar radiation entering the building through the glazing for a given period by means of an average rate of loss of heat called the energy balance value.
SR EN ISO 8780-6:2003 | Pigments and extenders - Methods of dispersion for assessment of dispersion characteristics - Part 6: Dispersion using a triple-roll mill (ISO 8780-6:1990) The results obtained permit conclusions to be drawn as to the behaviour of the products tested when dispersed using corresponding production machinery. This part is for use in conjunction with the methods of assessment described in ISO 8781, using an agreed binder system of high-viscosity mill bases. It is recommended to carry out the dispersion procedures for the test pigment and agreed reference pigment at the same temperature.
SR 1631-1:2003 | Medicinal and aromatic plants. Determination of organoleptic quality Standardul stabileşte noţiunile/metodele pentru determinarea calităţii organoleptice a plantelor medicinale şi aromatice
SR EN ISO 8780-5:2003 | Pigments and extenders - Methods of dispersion for assessment of dispersion characteristics - Part 5: Dispersion using an automatic muller (ISO 8780-5:1990) This method is suitable for comparing small amounts of samples in the quality control of pigments. This part is for use in conjunction with the methods of assessment described in ISO 8781, using an agreed binder system of high viscosity free from volatile solvents. It is restricted to high-viscosity mill bases. The results obtained are suitable for comparison with dispersibility results obtained using other methods of dispersion. For any particular application, the items of supplementary information are given in the annex.
SR 1544:2003 | Well-cements type S1 Standardul se refera la cimentul pentru sonde tip S1 obtinut prin macinarea clincherului portland numai cu adaosuri necesare reglarii timpului de priza al cimentului si care se caracterizeaza prin urmatoarele însusiri: la temperaturi relativ ridicate are un început de priza suficient de lung pentru a putea fi pompat în sonde; la prelucrarea în pasta suporta cantitati mari de apa fara a pierde mult din rezistenta; are tendinta minima de sedimentare si activitate hidraulica initiala mare
SR EN 13274-5:2003 | Respiratory protective devices - Methods of test - Part 5: Climatic conditions This European Standard specifies temperature, humidity, duration and method of application for climatic conditioning of respiratory protective devices.
SR EN ISO 8780-4:2003 | Pigments and extenders - Methods of dispersion for assessment of dispersion characteristics - Part 4: Dispersion using a bead mill (ISO 8780-4:1990) This method is restricted to low- and medium-viscosity mill bases allowing free movement of the grinding spheres. Therefore, it is suitable for mill bases having a viscosity higher than those for which the dispersion method is appropriate. For any particular application, the test method specified needs to be completed by supplementary information. The items are given in the annex.
SR EN 3475-301:2003 | Aerospace series - Cables, electrical, aircraft use - Test methods - Part 301: Ohmic resistance per unit length This standard specifies a method of measuring electrical resistance per unit length. It shall be used together with EN 3475-100.
SR EN ISO 8780-3:2003 | Pigments and extenders - Methods of dispersion for assessment of dispersion characteristics - Part 3: Dispersion using a high-speed impeller mill (ISO 8780-3:1990) This method is restricted to mill bases of moderately high viscosity due to either high binder concentration and/or high pigment concentration which produces high shear forces. This part is for use in conjunction with the methods of assessment described in ISO 8781, using an agreed binder system. For any particular application, the test methods specified need to be completed by supplementary information. The items are given in the annex.
SR EN 3475-202:2003 | Aerospace series - Cables, electrical, aircraft use - Test methods - Part 202: Mass This standard specifies a method of measuring the mass of conductors and cables. It shall be used together with EN 3475-100.
SR EN ISO 8780-2:2003 | Pigments and extenders - Methods of dispersion for assessment of dispersion characteristics - Part 2: Dispersion using an oscillatory shaking machine (ISO 8780-2:1990) The method is suitable for the preparation of dispersions of several samples in the quality control of pigments. An agreed binder system of low vicosity is used. This method is restricted to low-viscosity mill bases allowing free movement of the grinding spheres. It is not suitable for optimizing mill base formulations for other dispersing techniques.
SR EN 3475-201:2003 | Aerospace series - Cables, electrical, aircraft use - Test methods - Part 201: Visual examination This standard specifies a method for the visual inspection of conductors and cables. It shall be used together with EN 3475-100.
SR EN 13274-3:2003 | Respiratory protective devices - Methods of test - Part 3: Determination of breathing resistance This European Standard specifies the general procedure for measurement of breathing resistance of filters for respiratory protective devices and respiratory protective devices incorporating facepieces, except for diving for respiratory protective devices. The requirements and any special conditions for the apparatus, and of filter measurements are described in the relevant device standard.
SR EN ISO 8780-1:2003 | Pigments and extenders - Methods of dispersion for assessment of dispersion characteristics - Part 1: Introduction (ISO 8780-1:1990) Gives an introduction to the various methods described in the subsequent parts for dispersing pigments in a particular binder system. Methods for assessing the characteristics of the dispersion so produced are described in ISO 8781. The results allow to draw inferences about the dispersion that may be obtained under manufacturing conditions.
SR EN ISO 8670-2:2003 | Ostomy collection bags - Part 2: Requirements and test methods (ISO 8670-2:1996) Gives performance requirements and test methods for one-piece and multiple-piece ostomy systems having open-ended and closed-ended collection bags. Replaces the first edition.
SR EN 13274-1:2003 | Respiratory protective devices - Methods of test - Part 1: Determination of inward leakage and total inward leakage This draft European Standard specifies the general procedure for determining: (i) the inward leakage of facepieces or (ii) inward leakage of respiratory protective devices (RPD), which is the total inward leakage excluding any filter penetration or (iii) total inward leakage of respiratory protective devices. Sample preparation, selection of test subjects, test procedure and the method of calculation of leakage are included. Two methods are described, one using an aerosol (sodium chloride aerosol) and one using a gas (sulfur hexafluoride).
SR EN ISO 14257:2003 | Acoustics - Measurement and parametric description of spatial sound distribution curves in workrooms for evaluation of their acoustical performance (ISO 14257:2001) Standardul prezintă o metodă de măsurare a curbei (curbelor) de distribuţie acustică spaţială ale unei anumite încăperi în care se desfăşoară activităţi lucrative, numită în continuare cameră de lucru
SR EN 13270:2002/AC:2003 | Surface active agents - Determination of the active matter content in alkyldimethylbetaines Erata corectează standardul european EN 13270:2001, care a fost adoptat ca standard român în 2002
SR EN ISO 14130:2003 | Fibre-reinforced plastic composites - Determination of apparent interlaminar shear strength by short-beam method (ISO 14130:1997) This international standard specifies a procedure for determining the apparent interlaminar shear strength (ILSS) of fibre-reinforced plastic composites by the beam method. The method is suitable for use with the following materials: - fibre-reinforced thermoset and thermoplastic composites incorporating unidirectional or non-unidirectional reinforcements such as mat, rovings, woven fabrics, woven rovings, chopped strands, combination and hybrid reinforcement, sheets made from preimpregnated material (prepreg).
SR EN 13268:2002/AC:2003 | Surface active agents - Determination of ethylene oxide and propylene oxide groups in ethylene oxide and propylene oxide adducts Erata corectează standardul EN 13268:2001, care a fost adoptat ca standard român în 2002
SR EN 13247:2003 | Packaging - Specification for tensional strapping for lifting, lashing and securing of loads This Specification defines dimensions, physical properties and special requirements for Tensional Steel Strapping used for lifting, lashing and securing of loads. This steel strapping forms part of a complete system of equipment, seals and strapping and shall be used according to the instructions issued by the manufacturer, which incorporate all the system requirements.
SR EN 13246:2003 | Packaging - Specification for tensional steel strapping This European Standard specifies the dimensions and physical properties of a range of tensional steel strapping used to secure, close or strengthen packages and to band unit loads. The types of tensional steel strapping covered by this European Standard and their characteristics are listed in Table 1.
SR EN ISO 13995:2003 | Protective clothing - Mechanical properties - Test method for the determination of the resistance to puncture and dynamic tearing of materials (ISO 13995:2000) This European Standard specifies a test method for the determination of the resistance to puncture and dynamic tearing of protective clothing materials which are used in situations where snagging and tearing could result in unacceptable damage to the clothing or danger to the wearer through loss of integrity of a barrier.
SR EN 315:2003 | Plywood - Tolerances for dimensions This European Standard specifies dimensional tolerances of plywood panels (length, width, thickness) and tolerances for squareness and edge straightness. NOTE Some uses of plywood can require narrower tolerances: see specific standards for types or perfor-mance standards.
SR EN ISO 13900:2003 | Steel - Determination of boron content - Curcumin spectrophotometric method after distillation (ISO 13900:1997) Method for determination of boron content between 0,00005 % and 0,001 % in steel.
SR EN ISO 13760:2003 | Plastics pipes for the conveyance of fluids under pressure - Miner's rule - Calculation method for cumulative damage (ISO 13760:1998) Standardul stabileşte metoda de calcul a tensiunii admisibile a armăturii care se aplică la ţevile expuse la presiuni interne variabile şi/sau la temperaturi în timpul duratei lor de viaţă. Această metodă este cunoscută în general sub numele de regula lui Miner
SR EN ISO 8429:2003 | Optics and optical instruments - Ophthalmology - Graduated dial scale (ISO 8429:1986) Prezentul standard prezintă specificaţiile unui sistem de coordonate unghiulare ce trebuie utilizat la proiectarea scărilor gradate, reticulelor sau a altor dispozitive cu afişa ale instrumentelor pentru determinarea caracteristicilor optice ale ochiului uman şi ale lentilelor de corecţie.
SR EN ISO 13759:2003 | Petroleum products - Determination of alkyl nitrate in diesel fuels - Spectrometric method (ISO 13759:1996) Specifies a procedure for the determination of alkyl nitrate in diesel fuel in the concentration range 0,03 % bis 0,30 % (volume fraction 0,03 % bis 0,30 %). The presence of nitrate esters, inorganic nitrate ions and nitrogen oxides will interfere with this determination.
SR EN ISO 8420:2003 | Animal and vegetable fats and oils - Determination of content of polar compounds (ISO 8420:2002) This International Standard describes a method for the determination of the content of polar compounds in animal and vegetable fats and oils. Polar compounds are formed during the heating of fats and oils and thus the method serves to assess the deterioration of frying fats and oils with use.
SR EN ISO 13758:2003 | Liquefied petroleum gases - Assessment of the dryness of propane - Valve freeze method (ISO 13758:1996) Describes a procedure for the assessment of whether liquefied petroleum gas hydrocarbons consisting predominantly of propane and/or propene are sufficiently dry to avoid malfunctions in pressure-reducing systems installed in domestic and industrial applications.
SR EN ISO 8318:2003 | Packaging - Complete, filled transport packages and unit loads - Sinusoidal vibration tests using a variable frequency (ISO 8318:2000) This standard specifies 2 methods for carrying out sinusoidal vibration test on a complete filled transport package or unit load using a variable frequency.
SR 13482:2003 | Hops for brewing. Specification Standardul se referă la hameiul folosit la fabricarea berii şi la metodele de analiză ale acestuia
SR EN ISO 7965-2:2003 | Sacks - Drop test - Part 2: Sacks made from thermoplastic flexible film (ISO 7965-2:1993) Specifies a method of vertical impact testing, the testing procedure and how the results of tests should be presented. It may be performed either as a single test to investigate the effects of vertical impact or as a part of a sequence of tests designed to measure the ability of a sack to withstand a distribution system that includes a vertical impact hazard. The principle of the method is raising the filled sack above a rigid surface and releasing to strike this surface after a free fall, the atmospheric conditions, the height of the drop and the position of the package being set in advance.
SR EN ISO 7944:2003 | Optics and optical instruments - Reference wavelengths (ISO 7944:1998) Standardul specifica doua lungimi de unda de referinta care pot fi utilizate pentru caracterizarea materialelor optice, a instrumentelor si sistemelor optice si a lentilelor oftalmice. Sunt definite dispersiile principale asociate si numerele lui Abbe corespunzatoare
SR EN ISO 13631:2003 | Petroleum and natural gas industries - Packaged reciprocating gas compressors (ISO 13631:2002) ISO 13631:2002 gives requirements and recommendations for the design, materials, fabrication, inspection, testing and preparation for shipment of packaged skid-mounted, reciprocating, separable or integral compressors with lubricated cylinders and their prime movers, for use in the petroleum and natural gas industries for the compression of hydrocarbon gas. It is also applicable to all necessary auxiliary equipment, such as water and gas coolers, silencers, emission control equipment, filters, separators, control panel, piping, etc., required to install an operable unit in compliance with the purchase specifications and with the intent of minimizing field construction and field-purchased equipment. ISO 13631:2002 is not applicable to the following: reciprocating compressors for petroleum and natural gas industries covered by ISO 13707; column-mounted compressors; non-lubricated compressors; compressors having trunk-type (automotive-type) pistons that also serve as crossheads; utility or instrument air compressors with a discharge gauge pressure of 0,9 MPa (9 bar) or less; com
SR EN ISO 787-5:2003 | General methods of test for pigments and extenders - Part 5: Determination of oil absorption value (ISO 787-5:1980) The oil absorption value is required to be compared with the value determined at the same time on an agreed sample of the product. The principle of the method is based on addition of linseed oil from a burette to the test portion. After each addition, rub the oil into the product until conglomerates are formed. Cease the addition of oil when a paste of smooth consistency has been formed. It should just spread without cracking or crumbling. Read the burette and note the quantity of oil used. The result is expressed in millilitres of oil per 100 g of product or in grams of oil per 100 g of product. - Cancels and replaces Part 5 of ISO/R 787-1968.
SR EN ISO 787-16:2003 | General methods of test for pigments and extenders - Part 16: Determination of relative tinting strength (or equivalent colouring value) and colour on reduction of coloured pigments - Visual comparison method (ISO 787-16:1986) The complete procedure consists of four parts: determination of the conditions for the preparation of the dispersion of the coloured pigment, and determination of the ratio of the coloured pigment to white pigment; preparation of the dispersion of the coloured pigment under defined conditions on an automatic muller; mixing the dispersions of coloured pigment and white pigment in a known ratio with a white pigment paste; the strength and undertone of the resulting reduction paste are compared with those of a similar paste made under the same conditions from the agreed reference pigment and the same white pigment paste. - This second edition cancels and replaces the first edition ISO 787/16-1973.
SR 13480:2003 | Medicinal and aromatic plants. Good harvesting practice guide Standardul stabileşte noţiunile de recoltare a plantelor medicinale şi aromatice intenţionându-se a fi folosit la recoltarea şi procesarea primară a tuturor plantelor de acest tip recoltate din flora spontană şi utilizate în Uniunea Europeană
SR EN 772-20:2003 | Methods of test for masonry units - Part 20: Determination of flatness of faces of aggregate concrete, manufactured stone and natural stone masonry units This European Standard specifies a method for determining the flatness of faces of aggregate concrete, manufactured stone and natural stone masonry units.
SR EN 772-19:2003 | Methods of test for masonry units - Part 19: Determination of moisture expansion of large horizontally perforated clay masonry units This European Standard specifies an accelerated method of determining the moisture expansion of large clay units with horizontal perforations that have one dimension equal to or greater than 400 mm and shell thicknesses less than 12 mm.
SR EN 772-15:2003 | Methods of test for masonry units - Part 15: Determination of water vapour permeability of autoclaved aerated concrete masonry units This European Standard specifies a method of determining the steady state water vapour permeability of autoclaved aerated concrete masonry units at the upper and lower part of the hygroscopic range. The test method is limited to products from which disc shaped specimens of uniform thickness can be made. No requirements are given for conditioning of the specimens. However, it will take longer for the test arrangement to reach equilibrium if the specimens are not in an approximately air dry condition at the start of the test.
SR EN 684:2003 | Resilient floor coverings - Determination of seam strength This European Standard specifies a method for determining the strength of the seams of resilient floor covering when welded in accordance with the manufacturer's instructions.
SR EN 681-4:2002/A1:2003 | Elastomeric seals - Material requirements for pipe joint seals used in water and drainage applications - Part 4: Cast polyurethane sealing elements Amendamentul modifica standardul european EN 681-4:2000, adoptat ca standard român în 2002 (SR EN 681-4:2002), prin schimbarea titlurilor capitolelor 3 si 6
SR EN 681-3:2002/A1:2003 | Elastomeric seals - Material requirements for pipe joint seals used in water and drainage applications - Part 3: Cellular materials of vulcanized rubber Amendamentul modifica standardul european EN 681-3:2000, adoptat ca standard român în 2002 (SR EN 681-3:2002), prin schimbarea titlului capitolului 6
SR EN 681-2:2002/A1:2003 | Elastomeric seals - Material requirements for pipe joint seals used in water and drainage applications - Part 2: Thermoplastic elastomers Amendamentul modifica standardul european EN 681-2:2000, adoptat ca standard român în 2002 (SR EN 681-2:2002) prin înlocuirea termenilor "clasa (clasa)" si "clasificare" cu termenul "categorie (categorii)", în tabele si schimbarea titlului capitolului 7
SR EN 681-1:2002/AC:2003 | Elastomeric seals - Materials requirements for pipe joint seals used in water and drainage applications - Part 1: Vulcanized rubber Erata corectează standardul EN 681-1:1996, care a fost adoptat ca standard român în 2002, prin metoda traducerii
SR EN 681-1:2002/A2:2003 | Elastomeric seals - Material requirements for pipe joint seals used in water and drainage applications - Part 1: Vulcanized rubber Amendamentul modifica standardul european EN 681-1:1996, adoptat ca standard român în 2002 (SR EN 681-1:2002), prin înlocuirea termenului "clasa (clase)" cu termenul "categorie (categorii)", în text sau în tabele, anularea unor capitole sau paragrafe si înlocuirea cu altele noi
SR EN 669:2003 | Resilient floor coverings - Determination of dimensional stability of linoleum tiles caused by changes in atmospheric humidity This European Standard specifies a method for determining the dimensional stability of linoleum tiles caused by changes in atmospheric humidity.
SR EN 658-1:2003 | Advanced technical ceramics - Mechanical properties of ceramic composites at room temperature - Part 1: Determination of tensile properties This part of EN 658 specifies the conditions for determination of tensile properties of ceramic matrix composite materials with continuous fibre reinforcement at ambient temperature. This standard applies to all ceramic matrix composites with a continuous fibre reinforcement, unidirectional (1D), bidirectional (2D) and tridirectional (xD, with 2<x<=3), loaded along one principal axis of reinforcement.
SR EN 62122:2003 | Methods of measurement for consumer-use digital VTRs - Electronic and mechanical performances Specifies the basic methods of measurement for evaluating the electronic and mechanical performance of consumer-use digital VTRs. Enables checks of the interchangeability and characteristics of the equipment under test and enables evaluation of the quality of image and sound.
SR EN 62121:2003 | Methods of measurement for minidisc recorders/players Specifies the measuring methods for recording and reproducing equipment for MiniDiscs that conform to EN 61909. Lists and defines the characteristics affecting the performance of MiniDisc recorders or players, establishes conditions and methods of measurement of those characteristics, and standardizes the presentation of the results.
SR EN 62107:2003 | Super Video Compact Disc - Disc-interchange system-specification Defines the basic specification of the Super Video Compact Disc (SuperVCD), characterized by high resolution and picture quality and which matches normal TV receivers. Can be used as the basis for the design, production and compliance testing of SuerVCD discs and playback devices.
SR EN 62105:2003 | Digital audio broadcast system - Specification of the receiver data interface (RDI) Applies to the direct connection of one or more data application decoders to DAB (digital audio broadcast) receivers. Dedicated decoders for data, but also devices for audio post-processing and recording can be connected through the receiver data interface (RDI).
SR EN 62070:2003 | Broadcast digital video tape recorders - Indentification method for recording and/or reproduction error status Specifies methods for indicating the record and/or reproduction error status of broadcast-grade digital VTRs utilizing a Reed Solomon product error correction code. Also specifies methods of measuring the error rates in record and/or reproduction modes to indicate the error status.
SR 13479:2003 | Medicinal and aromatic plants. Good cultivation practice guide Standardul stabileşte noţiunile de cultivare şi procesare primară a plantelor medicinale şi aromatice, comerciale în Uniunea Europeană
SR 13478:2003 | Barley. Identification of varieties by electrophoresis Standardul stabileşte metoda de identificare a unui soi dintr-un lot de orz sub formă de boabe măcinate individual, prin separarea proteinelor hordeinice
SR EN 62056-21:2003 | Electricity metering. Data exchange for meter reading, tariff and load control - Part 21: Direct local data exchange Describes hardware and protocol specifications for local meter data exchange. In such systems, a hand-held unit (HHU) or a unit with equivalent functions is connected to a tariff device or a group of devices.
SR 13477:2003 | Malting barley Standardul se referă la orzul destinat fabricării malţului
SR 11147:2003 | Automotive V - belts Standardul stabileşte condiţiile tehnice pentru curele trapezoidale destinate autovehiculelor
SR 11096:2003 | Automotive V - belts. Endurance test Standardul stabileste metoda de încercare la anduranta a curelelor trapezoidale pentru autovehicule
SR EN ISO 105-Z05:2002 | Textiles - Tests for colour fastness - Part Z05: Determination of the dusting behaviour of dyes (ISO 105-Z05:1996) Describes a method for the determination of the dusting behaviour of dyes.
SR EN 301 489-16:2003 | Electromagnetic compatibility and radio spectrum matters (ERM); electromagnetic compatibility (EMC)standard for radio equipment and services- Part 16: Specific conditions for analogue cellular radio communications equipment, mobile and portable
SR EN 301 489-14:2003 | Electromagnetic compatibility and radio spectrum matters (ERM); Electromagnetic compatibility (EMC) standard for radio equipment and services- Part 14: Specific conditions for analogue and digital terrestrial TV broadcasting service transmitters
SR EN 301 489-13 V1.2.1:2003 | Electromagnetic compatibility and radio spectrum matters (ERM); electromagnetic compatibility (EMC) standard for radio equipment and services- Part 13:Specific conditions for citizen's band (CB) radio and ancillary equipment (speech and non-speech) Acest standard , împreuna cu EN 301 489-1 [1], acopera evaluarea echipamentelor radio în banda de utilizare comuna Citizens Band (CB), destinate transmiterii vorbirii si/sau datelor (nonvocale) si a echipamentelor auxiliare asociate în privinta compatibilitatii electromagnetice (CEM). Specificatiile tehnice referitoare la portul de antena si emisiile portului carcasa al echipamentelor radio CB nu sunt incluse în acest standard. Astfel de specificatii tehnice se gasesc în standardele de produs relevante pentru utilizarea efectiva a spectrului. Acest standard specifica conditiile de încercare CEM aplicabile, metodele de încercare, limitele si criteriile de performanta pentru echipamentele radio CB (vocale si/sau nonvocale) echipamentele auxiliare asociate.
SR EN 301 489-11 V1.2.1:2003 | Electromagnetic compatibility and Radio spectrum Matters (ERM) ElectroMagnetic Compatibility (EMC) standard for radio equipment and services Part 11: Specific conditions for terrestrial sound broadcasting service transmitters Acest standard, împreună cu EN 301 489-1 [1], acoperă evaluarea emiţătoarelor, excitatoarelor şi a oricăror echipamente auxiliare asociate dedicate pentru serviciul de radiodifuziune, în privinţa compatibilităţii electromagnetice (CEM). Specificaţiile tehnice referitoare la emisiile portului antenă şi radiaţiile portului carcasă nu sunt incluse în acest standard. Astfel de specificaţii tehnice se găsesc în standardele ETSI de produs relevante pentru utilizarea efectivă a spectrului. Acest standard specifică condiţiile de încercare aplicabile, evaluarea performanţei, limitele şi criterii de performanţă pentru emiţătoare terestre de radiodifuziune sonoră şi pentru echipamentele lor auxiliare asociate.
SR EN 301 489-10:2003 | Electromagnetic compatibility and radio spectrum matters (ERM); electromagnetic compatibility (EMC) standard for radio equipment and services- Part 10: Specific conditions for first (CT1 and CT1+) and second generation cordless telephone (CT2) equipment
SR EN 301 489-9 V1.3.1:2003 | Electromagnetic compatibility and Radio spectrum Matters (ERM) ElectroMagnetic Compatibility (EMC) standard for radio equipment and services Part 9: Specific conditions for wireless microphones, similar Radio Frequency (RF) audio link equipment, cordless audio and in-ear monitoring devices Acest standard, împreună cu EN 301 489-1 [1], acoperă evaluarea microfoanelor fără cordon şi a echipamentelor similare pentru legături audio de radiofrecvenţă, dispozitivelor audio fără cordon şi de supraveghere intraauriculară , destinate pentru transmiterea muzicii şi vorbirii şi a echipamentelor auxiliare în privinţa compatibilităţii electromagnetice (CEM). Specificaţiile tehnice referitoare la portul de antenă şi emisiile portului carcasă al microfoanelor fără cordon şi al echipamentelor similare pentru legături audio de radiofrecvenţă, al dispozitivelor audio fără cordon şi de supraveghere intraauriculară nu sunt incluse în acest standard. Astfel de specificaţii tehnice se găsesc în standardele de produs relevante pentru utilizarea efectivă a spectrului. Acest standard specifică încercările CEM aplicabile, metodele de încercare, limitele şi criteriile de performanţă pentru microfoane fără cordon şi echipamente similare pentru legături audio de radiofrecvenţă, dispozitive audio fără cordon şi de supraveghere intraauriculară şi a echipamente auxiliare asociate. Aceste echipamente pot să utilizeze tehnici de modulaţie analogică sau digitală.
SR EN 301 489-8 V1.2.1:2003 | Electromagnetic compatibility and Radio spectrum Matters (ERM) ElectroMagnetic Compatibility (EMC) standard for radio equipment and services Part 8: Specific conditions for GSM base stations Acest standard, împreună cu EN 301 489-1 [1], acoperă evaluarea echipamentelor radio care îndeplinesc cerinţele pentru Faza 2 şi Faza 2+ ale sistemelor de telecomunicaţii digitale radio celulare GSM şi DCS şi a echipamentelor auxiliare în privinţa compatibilităţii electromagnetice (CEM). Specificaţiile tehnice referitoare la portul de antenă şi emisiile portului carcasă al echipamentelor radio (staţii de bază (BTS), amplificatoare RF auxiliare şi repetoare GSM) nu sunt incluse în acest standard. Astfel de specificaţii tehnice se găsesc în standardele de produs relevante pentru utilizarea efectivă a spectrului. Acest standard specifică condiţiile de încercare aplicabile, evaluarea performanţelor şi criteriile de performanţă pentru echipamentele radio celulare digitale GSM şi DCS care formează parte a sistemului de staţie de bază (BSS), amplificatoare RF auxiliare pentru emisie şi/sau recepţie, repetoare GSM şi pentru echipamentele auxiliare asociate.
SR EN 301 489-7 V1.2.1:2003 | Electromagnetic compatibility and Radio spectrum Matters (ERM) ElectroMagnetic Compatibility (EMC) standard for radio equipment and services. Part 7: Specific conditions for mobile and portable radio and ancillary equipment of digital cellular radio telecommunications systems (GSM and DCS) Acest standard , împreună cu EN 301 489-1 [1], acoperă evaluarea echipamentelor radio care îndeplinesc Faza 1, Faza 2 şi Faza 2+ de echipamente radio celulare digitale GSM şi DCS, portabile şi mobile care transmit şi recepţionează vorbire şi/sau date şi care funcţionează în sistemele de telecomunicaţii digitale radio celulare şi a echipamentelor auxiliare, în privinţa compatibilităţii electromagnetice (CEM). Specificaţiile tehnice referitoare la portul de antenă şi emisiile portului carcasă al echipamentelor radio nu sunt incluse în acest standard. Astfel de specificaţii tehnice se găsesc în standardele de produs relevante pentru utilizarea efectivă a spectrului. Acest standard specifică condiţiile de încercare aplicabile, evaluarea performanţelor şi criterii de performanţă pentru echipamentele radio celulare digitale GSM şi DCS Faza 1, Faza 2 şi Faza 2+, portabile şi mobile care transmit şi recepţionează vorbire şi/sau date şi pentru echipamentele auxiliare asociate.
SR EN ISO 2233:2003 | Packaging - Complete, filled transport packages and unit loads - Conditioning for testing (ISO 2233:2000) complete filled transport package for testing.
SR EN 22876:2003 | Packaging - Complete, filled transport packages - Rolling test (ISO 2876:1985) Principle: Rolling of the test pacckage so as to impact on each face in turn. The toppling test is recommended for packages where the ratio of the longest to the shortest sides is of the order of 3:1 or greater. Apparatus, package preparation, procedure for parallelepipedal and packages of other shapes and the test report are specified.
SR EN 22248:2003 | Packaging - Complete, filled transport packages - Vertical impact test by dropping (ISO 2248:1985) Principle: Raising of the test package above a rigid plane surface and releasing it to strike this surface (the "impact surface") after a free fall. The atmospheric conditions, the height of drop and the attitude of the package are predetermined. An annex gives the predetermined attitude of the test package.
SR 13481:2003 | Sharps containers - Specifications and tests Recipiente de colectare a deşeurilor înţepătoare-tăietoare rezultate din activităţi medicale. Specificaţii şi încercări
SR 13476-2:2003 | Certification of professional qualification of construction enterprises. Part 2: Certification requirements Standardul stabileşte criteriile după care întreprinderile din construcţii sunt evaluate şi clasificate în scopul certificării calificării profesionale, precum şi documentaţia care trebuie furnizată de solicitant
SR 13476-1:2003 | Certification of professional qualification of construction enterprises. Part 1: Requirements for certification bodies Standardul stabileşte cerinţele pentru organismele de certificare a calificării profesionale a întreprinderilor din construcţii, care aplică sisteme de certificare de terţă parte, facilitând recunoaşterea competenţei acestora la nivel naţional şi european şi contribuie la diminuarea riscurilor, a protecţiei vieţii şi a securităţii utilizatorilor, precum şi la protejarea beneficiarilor, cu preponderenţă a investitorilor pentru lucrările finanţate din fondurile publice sau asimilate acestora
SR ISO 8956:1993 | Conditii de receptie a dispozitivelor de copiat pentru strunguri, integrate sau nu. Controlul preciziei Standardul stabileşte prescripţiile speciale de precizie şi de lucru ale dispozitivelor de copiat ale strungurilor normale şi ale strungurilor de copiat
SR I-ETS 300 245-2:1997 | Integrated Services Digital Network (ISDN); echnical characteristics of telephony terminals; Part 2: PCM A-law handset telephony
SR ETS 300 635:1998 | Transmission and Multiplexing (TM) - Synchronous Digital Hierarchy (SDH) - Radio specific functional blocks for transmission of Mx STM-N
SR ETS 300 443-1:1997 | Broadband Integrated Services Digital Network (B-ISDN); Digital Subsriber Signalling System No. two (DSS2) protocol; B-ISDN user-network interface layer 3 specification for basic call/bearer control; Part 1: Protocol specification
SR ETS 300 359-1:1997 | Integrated Services Digital Network (ISDN); Completion of Calls to Busy Subscribers (CCBS) supplementary service; Digital Subscriber Signalling System No. one (DSS1) protocol; Part 1: Protocol specification
SR EN 301 816-2:2002 | Broadband Integrated Services Digital Network (B-ISDN) AAL Type 2 Signalling Protocol Capability Set 1 Part 2: Protocol Implementation Conformance Statement (PICS) proforma specification Acest standard furnizează proforma a Declaraţiei de Conformitate a Implementării Protocolului (PICS) pentru Protocolul de Semnalizare pentru AAL tip 2 (set 1 de capabilităţi) pentru Reţea Digitală cu Servicii Integrate de Bandă Largă (B-ISDN) paneuropeană definite în EN 301816-1 în conformitate cu cerinţele de bază şi în concordanţă cu ghidul furnizat de ISO/CEI 9646-7.
SR EN 301 486-2:2002 | Broadband Integrated Services Digital Network (B-ISDN) Digital Subscriber Signalling System No. two (DSS2) protocol Connection characteristics ATM traffic descriptor modification with negotiation by the connection owner Part 2: Protocol Implementation Standardul furnizează proforma Declaraţiei de Conformitate a Implementării Protocolului (PICS) pentru modificarea descriptorului de trafic ATM prin negociere de către proprietarul conexiunii pentru Reţeaua Digitală de Servicii Integrate (B-ISDN). Aceasta se face prin prorocolul Sistemul de Semnalizare nr.2 al Liniei Digitale a Abonatului (DSS2) specificat în EN 301486-1 în acord cu cerinţele de bază şi în concordanţă cu ghidul prezentat în ISO/CEI 9646-7
SR EN 300 443-5:2002 | Broadband Integrated Services Digital Network (B-ISDN) Digital Subscriber Signalling System No. two (DSS2) protocol B-ISDN user-network interface layer 3 specification for basic call/bearer control Part 5: Test Suite Structure and Test Purposes (TSS&TP Acest standard specifică Structura Setului de Teste şi Scopurile Testelor (TSS şi TP) pentru reţea pentru punctul de referinţă TB sau punctul de referinţă SB coincident cu TB (cum au fost definite în Recomandarea ITU-T I.413) pentru implementările conforme cu standardele pentru semnalizarea de strat trei utilizator - reţea pentru controlul de bază apel/suport al protocolului de Semnalizare nr. 2 pe Linie Digitală de Abonat (DDS 2) pentru Reţea Digitală cu Servicii Integrate de Bandă Largă (B-ISDN) paneuropeană, conform cu EN 300443-1.
SR EN 300 443-3:2002 | Broadband Integrated Services Digital Network (B-ISDN) Digital Subscriber Signalling System No. two (DSS2) protocol B-ISDN user-network interface layer 3 specification for basic call/bearer control Part 3: Test Suite Structure and Test Purposes (TSS&TP Standardul specifică pentru reţele Structura Testelor şi Scopurile Testelor (TSS şi TP)pentru utilizator la punctul de referinţă TB sau la punctul de referinţă SB coincident cuTB pentru reglementările conforme cu standardele pentru semnalizarea de strat trei utilizator-reţea pentru controlul de bază apel/suport al protocolului de Semnalizare Nr.2 pe Linie Digitală (DSS2) pentru Reţeaua Digitală de Servicii Integrate de Bandă largă (B-ISDN) paneuropeană
SR EN 300 443-2:2002 | Broadband Integrated Services Digital Network (B-ISDN) Digital Subscriber Signalling System No. two (DSS2) protocol B-ISDN user-network interface layer 3 specification for basic call/bearer control Parts 2: Protocol Implementation Conformance Statement Acest standard furnizează specificaţia proformă Declaraţiei de Conformitate a Implementării Protocolului (PICS) pentru specificaţia protocolului de strat 3 al interfeţei utilizator - reţea pentru Sistemul de Semnalizare nr.2 pe Linie Digitală de Abonat (DSS 2) din Reţea Digitală de Servicii Integrate de Bandă Largă (B-ISDN) pentru controlul apelului de bază definit în EN 300443-1 în conformitate cu cerinţele esenţiale şi în concordanţă cu ghidul ISO/CEI 9646-7.
SR EN 300 359-2:2002 | Integrated Services Digital Network (ISDN) Completion of Calls to Busy Subscriber (CCBS) supplementary service Digital Subscriber Signalling System No. one (DSS1) protocol Part 2: Protocol Implementation Conformance Statement (PICS) proforma specificat Acest standard se aplică nivelului trei al Serviciului Suplimentar de Finalizare a Apelurilor către Abonaţii Ocupaţi (CCBS) pentru Reţeaua Digitală cu Servicii Integrate (ISDN) paneuropeană furnizate de operatorii europeni de telecomunicaţii publice la punctul de referinţă T la punctul de referinţă S coincident cu T (cum au fost definite în Recomandarea ITU-T I:411) folosind protocolul sistemului nr.1 pe Linie Digitală de Abonat. Nivelul trei identifică procedurile protocolului şi funcţiile de comutare necesare pentru a susţine un serviciu de telecomunicaţii (a se vedea Recomandarea ITU-T I:130)
SR EN 300 356-5:2002 | Integrated Services Digital Network (ISDN) Signalling System No.7 (SS7) ISDN User Part (ISUP) version 4 for the international interface Part 5: Connected Line Identification Presentation (COLP) supplementary service [ITU-T Recommendation Q.731 clause Standardul specifica nivelul trei al serviciului suplimentar de Prezentare a Identificarii Liniei Chematoare (COLP) pentru reteaua Digitala cu Servicii Integrate (ISDN) paneuropeana furnizate de operatorii europeni de telecomunicatii publice folosind Protocolul Sistemului de Semnalizare nr.7 pentru Partea de Utilizator ISDN (ISUP). Nivelul trei identifica procedurile protocolului si functiile de comutare necesare pentru a sustine un serviciu de telecomunicatii
SR EN 300 356-4:2002 | Integrated Services Digital Network (ISDN) Signalling System No.7 (SS7) ISDN User Part (ISUP) version 4 for the international interface Part 4: Calling Line Identification Restriction (CLIR) supplementary service [ITU-T Recommendation Q.731 clause 4 (
SR EN 300 356-3:2002 | Integrated Services Digital Network (ISDN) Signalling System No.7 (SS7) ISDN User Part (ISUP) version 4 for the international interface Part 3: Calling Line Identification Presentation (CLIP) supplementary service [ITU-T Recommendation Q.731 clause 3 Acest standard specifica nivelul trei al Serviciului Suplimentar de Prezentare a Identificarii Liniei Chematoare (CLIP) pentru Reteua Digitala cu Servicii Integrate (ISDN) paneuropeana furnizate de operatorii europeni de telecomunicatii publice folosind Protocolul Sistemului de Semnalizare nr. 7 pentru Partea de Utilizator ISDN (ISUP). Nivelul trei identifica procedurile protocolului si functiile de comutare necesare pentru a sustine un serviciu de telecomunicatii (a se vedea Recomandarea ITU-T I.130). În prezentul standard se aplica Recomandarile ITU-T Q.731, capitolul 3, modificate în 1993.
SR EN 300 356-21:2002 | Integrated Services Digital Network (ISDN) Signalling System No.7 (SS7) ISDN User Part (ISUP) version 4 for the international interface Part 21: Anonymous Call Rejection (ACR) supplementary service [ITU-T Recommendation Q.731 clause 4 (1993)] Standardul specifica nivelul trei al Serviciului de Respingere a Apelurilor Anonime (ACR) pentru Reteaua Digitala de Servicii Integrate (ISDN) paneuropeana furnizate de operatorii europeni de telecomunicatii publice folosind Protocolul Sistemului de Semnalizare nr.7 pentru Partea de Utilizator ISDN (ISUP).Nivelul trei identifica procedurile protocolului si functiile de comutare care trebuie îndeplinite de serviciile necesare pentru a sustine un serviciu de telecomunicatii
SR EN 300 356-18:2002 | Integrated Services Digital Network (ISDN) Signalling System No.7 (SS7) ISDN User Part (ISUP) version 4 for the international interface Part 18: Completion of Calls to Busy Subscriber (CCBS) supplementary service [ITU-T Recommendation Q.733 clause 3 ( Acest standard specifica nivelul trei al Serviciului Suplimentar de Anulare a Apelurilor catre Abonatii Ocupati (CCBS) pentru Reteua Digitala cu Servicii Integrate (ISDN) paneuropeana furnizate de operatorii europeni de telecomunicatii publice folosind Protocolul Sistemului de Semnalizare nr. 7 pentru Partea de Utilizator ISDN (ISUP). Nivelul trei identifica procedurile protocolului si functiile de comutare necesare pentru a sustine un serviciu de telecomunicatii (a se vedea Recomandarea ITU-T I.130). În prezentul standard se aplica Recomandarile ITU-T Q.733, capitolul 3, modificate în 1997.
SR EN 300 356-11:2002 | Integrated Services Digital Network (ISDN) Signalling System No.7 (SS7) ISDN User Part (ISUP) version 4 for the international interface Part 11: Malicious Call Identification (MCID) supplementary service [ITU-T Recommendation Q.731 clause 7 (1997) mod Acest standard specifica nivelul trei al Serviciului Suplimentar de Identificare a Apelului Injurios (MCID) pentru Reteua Digitala cu Servicii Integrate (ISDN) paneuropeana furnizate de operatorii europeni de telecomunicatii publice folosind Protocolul Sistemului de Semnalizare nr. 7 pentru Partea de Utilizator ISDN (ISUP). Nivelul trei identifica procedurile protocolului si functiile de comutare necesare pentru a sustine un serviciu de telecomunicatii (a se vedea Recomandarea ITU-T I.130). În prezentul standard se aplica Recomandarile ITU-T Q.731, capitolul 7, modificate în 1997.
SR EN 300 356-10:2002 | Integrated Services Digital Network (ISDN) Signalling System No.7 (SS7) ISDN User Part (ISUP) version 4 for the international interface Part 10: Subaddressing (SUB) supplementary service [ITU-T Recommendation Q.731 clause 8 (1992) modified] Acest standard specifica nivelul trei al Serviciului Suplimentar de Subadresare (SUB) pentru Reteua Digitala cu Servicii Integrate (ISDN) paneuropeana furnizate de operatorii europeni de telecomunicatii publice folosind Protocolul Sistemului de Semnalizare nr. 7 pentru Partea de Utilizator ISDN (ISUP). Nivelul trei identifica procedurile protocolului si functiile de comutare necesare pentru a sustine un serviciu de telecomunicatii (a se vedea Recomandarea ITU-T I.130). În prezentul standard se aplica Recomandarile ITU-T Q.731, capitolul 8, modificate în 1992.
SR EN 300 207-2:2002 | Integrated Services Digital Network (ISDN) Diversion supplementary services Digital Subscriber Signalling System No One (DSS1) Part 2: Protocol Implementation Conformance Statement (PICS) proforma specification Standardul este aplicabil fazei 3 a serviciilor suplimentare de Deviere a Apelului pentru Reţea Digitală cu Servicii Integrate ( ISDN) paneuropeană furnizate de operatorii europeni de telecomunicaţii la punctul T de referinţă sau la punctul de referinţă S coincident cu T, cu utilizarea protocolului Sistemului de Semnalizare Nr.1 pe Linie Digitală de Abonat (DSS1). Nivelul trei identifică procedurile protocolului şi funcţiile de comutare necesare pentru susţinerea unui serviciu de telecomunicaţii. Standardul furnizează proforma Declaraţiei de Conformitate a Implementării Protocolului(PICS) pentru protocolul ISDN-DSS1 de servicii suplimentare de deviere a apelului precizat în EN 300207-1 în completare cu cerinţele importante şi în concordaanţă cu ghidul din ISO/CEI 9646-7
SR EN 300 207-1:2002 | Integrated Services Digital Network (ISDN); Diversion Supplementary Services; Digital Subscriber Signalling System No. One (DSS1); Part 1: Protocol specification. Standardul specifica nivelul trei al serviciilor suplimentare de deviere a apelului pentru Reteaua Digitala cu Servicii Integrate (ISDN) paneuropeana furnizate de operatorii europeni de telecomunicatii la punctul de referinta T sau la punctul de referinta S coincident cuT, cu utilizarea protocolului Sistemului de Semnalizare Nr.1 pe Linie Digitalade Abonat (DSS1). Nivelul trei identifica procedurile protocolului si functiile de comutare necesare pentru sustinerea unui serviciu de telecomunicatii. Totodata standardul specifica cerintele protocolului la punctul de referinta T unde serviciul este furnizat la utilizator prin intermediul unei retele ISDN private
SR EN 27721:2002 | Countersunk head screws. Head configuration and gauging Specifies the characteristics of products with thread sizes from M 1,6 up to and including M 20; it recommends a gauging method for the dimensions laid down in the respective product standards; the annex contains the calculation basis
SR EN 50290-2-21:2002 | Communication cables. Part 2-21: Common design rules and construction. PVC insulation compounds This Part 2-21 of EN 50290 gives specific requirements for PVC insulation compounds used for communication cables. For cables with a maximum rated temperature of 90 °C, compound of Grade TI55 shall be used and it shall comply with the requirements described in Table 1. It is to be read in conjunction with Part 2-20 of EN 50290.
SR EN 50290-1-1:2002 | Communication cables. Part 1-1: General Part 1-1 and Part 1-2 of EN 50290 give directly or by reference all common requirements for communication cables. They are completed by generic, sectional, family and detail specifications, as appropriate, to describe in a detailed manner each type of cables with its specific characteristics. EN 50290 consists of the following parts: - Part 1-1 General - Part 1-2 Definitions - Part 2-1 Common design rules and construction - General - Part 2-2X series Common design rules and construction - Materials - Part 3 Quality assessment - Part 4-1 General considerations for the use of cables - Environmental conditions and safety aspects - Part 4-2 General considerations for the use of cables - Guide for use The test methods are described in EN 50289, Communication cables - Specifications for test methods, which consists of the following parts: - Part 1-X series Electrical test methods - Part 2-X series Transmission and optical test methods - Part 3-X series Mechanical test methods - Part 4-X series Environmental test methods. This Part 1-1 harmonizes the standardisation of symmetrica
SR EN 50290-2-22:2002 | Communication cables. Part 2-22: Common design rules and construction. PVC sheating compounds This Part 2-22 of EN 50290 gives specific requirements for PVC sheathing compounds used for communication cables. For cables with a maximum rated temperature of 90 °C, compound of Grade TM53 shall be used and it shall comply with the requirements described in Table 1. For oil resistant PVC cables, sheathing compound Grade TM54 or TM55 chosen according to the environmental conditions shall be used and it shall comply with the requirements described in Table 1. It is to be read in conjunction with Part 2-20 of EN 50290.
SR 13469:2002 | Whole Maize (Corn) Meal Standardul se referă la porumb măcinat integral destinat consumului uman direct, obţinut din boabe de porumb comun, Zea mays L.
SR EN 13410:2002 | Gas-fired overhead radiant heaters. Ventilation requirements for non-domestic premises This European Standard specifies the requirements for the ventilation of non-domestic premises where gas-fired radiant heaters complying with EN 416-1:1999 or EN 419-1:1999 are installed and operated. This European Standard is applicable to type A appliances (see 3.2).
SR EN 846-8:2002 | Methods of test for ancillary components for masonry - Part 8: Determination of load capacity and load-deflection characteristics of joist hangers This European standard specifies a method for determination the strength and load deflection characteristics of joist hangers fixed to masonry wall and supporting a timber joist.
SR EN 1721:2002 | Adhesives for paper and board, packaging and disposable sanitary products - Track measurement for pressure sensitive adhesives - Determination of rolling ball track This test method specifies a "Rolling Ball Tack" test method for coated pressure sensitive adhesives.
SR EN 1720:2002 | Adhesives for paper and board, packaging and disposable sanitary products - Determination of dispersability This European Standard specifies a method for the determining the dispersability of dry adhesive in a dispersing medium. The test can be applied to all types of adhesives covered by this series of standards and include soluble, dispersion and hot melt systems. The test is intended primarily as a comparative test for investigating the dispersability performance of different adhesives and should not be used to provide accurate data regarding the water resistance of the adhesives in their finished bonded state.
SR EN 1719:2002 | Adhesives for paper and board, packaging and disposable sanitary products - Tack measurement for pressure sensitive adhesives - Determination of loop tack This European Standard specifies a test method for the determination of "Loop Tack" for coated pressure sensitive adhesives.
SR EN 12963:2002 | Adhesives - Determination of free monomer content in adhesives based on synthetic polymers This European Standard specifies a simple test method for the gas-chromatographic determination of free monomer content in polymeric adhesives after specific treatment. This test method can be used for the determination of acrylic, styrene, vinyl and other unsaturated monomers. NOTE This method could also be used for the determination of other monomers, if applicable.
SR EN 12702:2002 | Adhesives for paper and board, packaging and disposable sanitary products - Determination of blocking behaviour of potentially adhesive layers This European Standard specifies a method for the determination of blocking behaviour of thermoplastic or hygroscopic layers or coatings of potentially adhesive surfaces. Some potentially adhesive surfaces are both thermoplastic andhygroscopic. The method described provides a means for determining, on the same surface, both thermoplastic and hygroscopic blocking.
SR EN 12436:2002 | Adhesives for load-bearing timber structures - Casein adhesives - Classification and performance requirements This European Standard specifies performance requirements and the appropriate test methods for casein adhesives for the manufacture of load-bearing wooden structures for use under indoor conditions in heated and ventilated buildings. This standard is not applicable to casein adhesives used for bonding woods with a density exceeding 750 kg/m3.
SR EN 12495:2002 | Cathodic protection for fixed steel offshore structures This european standard defines the means to be used to cathodically protect the submerged areas of fixed steel offshore structures and appurtenances.
SR EN 12068:2002 | Cold-rolled flat products made of high yield strength micro-alloyed steels for cold forming - General delivery conditions This standard specifies the functional requirements and test methods for external organic coatings based on tapes or shrinkable materials to be used for corrosion protection of buried and immersed steel pipelines in conjunction with cathodic protection. It classifies coatings by increasing mechanical resistance and operating temperatures. Coatings for special installation conditions are also considered. A comprehensive classification of coatings in relation to functional requirements is defined.
SR EN 50347:2002 | General purpose three-phase induction motors having standard dimensions and outputs - Frame numbers 56 to 315 and flange numbers 65 to 740 This EN 50347 covers general purpose standard dimensioned three-phase induction motors for 50 Hz with rated voltages not exceeding 690 V for industrial purposes having dimensions selected from IEC 60072-1 in the range : Frame numbers - shaft-heights : 56 mm to 315 mm Flange numbers - pitch circle diameter of flange : 65 mm to 740 mm It gives tables of fixing dimensions, shaft extension dimensions and output powers.
SR EN 50209:2002 | Test of insulation of bars and coils of high-voltage machines This specification applies to rotating electrical machines with rated voltages (Un) from 5 kV to 24 kV inclusive and with rated output from 5 MVA upwards and from 5 MW upwards for motors Requirements for machines with rated voltage above 24 kV should remain the subject of individual agreement This specification is also applicable to machines with rated outputs between 1MVA( 1MW) and 5 MVA(5MW) and with rated voltages of 5 kV and above, provided its use has been agreed beforehand In the case of machines whose windings are cured in the stator, tests on the separate winding elements are not possible; for these machines the requirements in Part B apply. The test of the conductor lamination insulation must however be carried out in accordance with 23 of Part A of this standard
SR EN 45510-2-6:2002 | Guide for procurement of power station equipment -- Part 2-6: Electrical equipment - Generators This standard gives guidance on writing the technical specification for the procurement of turbine-driven generators and their auxiliaries for use in electricity generating stations (power stations). This Guide for procurement is not applicable to equipment for use in the nuclear reactor plant area of nuclear power stations. Other possible applications of such equipment have not been considered in the preparation of this Guide. The generators may be air, hydrogen, or liquid-cooled. The excitation system may be of the static or rotating rectifier type fed by a static or rotating power supply. The equipment covered by this Guide is defined by its function rather than design type. Therefore, the guidance to the specification is stated in performance terms rather than being specified by a detailed description of the equipment to be supplied. This Guide indicates to potential purchasers how their specification should be prepared so that: - the equipment type and capacity interfaces correctly with other elements of the systems; - predicted performance is achieved; - ancillary
SR EN ISO 7491:2002 | Dental materials - Determination of colour stability (ISO 7491:2000) Standardul stabileşte o metodă pentru determinarea stabilităţii culorii materialelor dentare, după expunerea la lumină şi apă
SR EN 846-4:2002 | Methods of test for ancillary components for masonry - Part 4: Determination of load capacity and load-deflection characteristics of straps This European Standard specifies methods for determining the load capacity and load-deflection characteristics of restraint straps fixed to timber joists, rafters and timber wall plates and masonry walls.
SR EN 846-3:2002 | Methods of test for ancillary components for masonry - Part 3: Determination of shear load capacity of welds in prefabricated bed joint reinforcement This European standard specifies a method for determining the shear strength of the welds in prefabricated bed joint reinforcement.
SR EN 846-2:2002 | Methods of test for ancillary components for masonry - Part 2: Determination of bond strength of prefabricated bed joint reinforcement in mortar joints This European standard specifies a method for determining the bond strength of prefabricated bed joint reinforcement in a masonry specimen made from specified units and mortar. This test method is applicable to designed prefabricated bed joint reinforcement complying with prEN 845-3. The method is not applicable to alternative forms of reinforcement which may be used in masonry, for example bars.
SR EN 846-13:2002 | Methods of test for ancillary components for masonry - Part 13: Determination of resistance to impact, abrasion and corrosion of organic coatings This European Standard specifies a method for determining the level of performance of those organic coatings classified in prEN 845-1 and prEN 845-2 as type 2 applied as a protective system to zinc coated steel plate used in the fabrication of ancillary components for masonry.
SR EN 846-11:2002 | Methods of test for ancillary components for masonry - Part 11: Determination of dimensions and bow of lintels This European Standard specifies methods for determining the dimensions and straightness or bow of single span, single, combined or the prefabricated component of composite lintels conforming with prEN 845-2:1992.
SR EN 12960:2002 | Adhesives for paper and board, packaging and disposable sanitary products - Determination of shear resistance This standard describes a test method in which a constant force is applied in the shear mode to an adhesive bond. The time for bond failure to occur at constant temperature is recorded or, alternatively, with increasing temperature, the temperature at which failure occurs. Should the substrate fail under the applied force, the test must be repeated using a lower force. No account is taken of the mechanical properties of the adhesive or adherend that may affect the validity or usefulness of the test.
SR EN 12964:2002 | Adhesives for leather and footwear materials - Lasting adhesives - Testing heat resistance of bonds at increasing temperature This European standard specifies a method for determining the heat resistance of bonds produced by lasting adhesives.
SR EN ISO 11431:2002 | Building construction - Jointing products - Determination of adhesion/cohesion properties of sealants after exposure to heat, water and artificial light through glass (ISO 11431:2002) ISO 11431:2002 specifies a method for the determination of the adhesion/cohesion properties of sealants after cyclic exposure to heat and artificial light followed by a period of exposure to water at a defined temperature.
SR EN ISO 11857:2002 | Textile floor coverings - Determination of resistance to delamination (ISO 11857:1999) A method for the determination of the force required to separate the plies of textile floor coverings. It is applicable to all types of textile floor coverings with a secondary or foam backing.
SR EN ISO 11378-2:2002 | Textile floor coverings - Laboratory soiling tests - Part 2: Drum test (ISO 11378-2:2001) A method for assessing the propensity of textile floor coverings to soiling using an artificial soiling compound.
SR EN 259-2:2002 | Wallcoverings in roll form - Heavy duty wallcoverings - Part 2: Determination of impact resistance This European Standard describes a method for the determination of the impact resistance of heavy duty wallcoverings..
SR EN 259-1:2002 | Wallcoverings in roll form - Heavy duty wallcoverings - Part 1: Specifications This European Standard : - specifies requirements for dimensions, washability, impact resistance and grades of colour fastness to light, and for the maximum migration of heavy metals and certain other elements, the vinyl chloride monomer content and formaldehyde release, - establishes the method of marking, - gives a designation system. The marking requirements of this standard are primarily for the information of the consumer to enable optimum use of the product. This standard applies to heavy duty wallcoverings supplied in rolls for hanging on walls and ceilings by means of an adhesive covering the whole of the interface between the wallcovering and the support and that are not intended to be decorated after hanging. Excluded from this standard are rigid materials, materials not attached or not wholly attached by adhesive, wallcoverings for subsequent decoration, textile wallcoverings and non-decorative wallcoverings such as wall linings or those with special properties, e.g. thermal or acoustic insulation.
SR EN 13413:2002 | Resilient floor coverings - Polyvinyl chloride floor coverings on a filled fibrous backing - Specification This European Standard specifies the characteristics of floor coverings with compact surface layers, made of polyvinyl chloride and modifications thereof, on a filled fibrous backing and supplied in roll form. To encourage the consumer to make an informed choice, the standard includes a classification system (see EN 685) based on intensity of use, which shows where these floor coverings should give satisfactory service. It also specifies requirement for marking.
SR EN 12956:2001/A1:2002 | Wallcoverings in roll form - Determination of dimensions, straightness, spongeability and washability Acest amendament înlocuieste la 6.2.2 în varianta engleza a standardului EN 12956:1999, 44% cu 3%
SR EN 12466:2002 | Resilient floor coverings - Vocabulary This European Standard gives definitions for terms relating to resilient floor coverings, in roll or tile form.
SR EN 12103:2002 | Resilient floor coverings - Agglomerated cork underlays - Specification This European Standard specifies the requirements for cork underlays made from agglomerated cork designed to be used in conjunction with any type of resilient floor covering to improve its acoustical performance and/or to provide a base for any rigid floor coverings. Optionally, they may be used to improve thermal performance. This standard also specifies requirements for marking and labelling.
SR EN 12636:2002 | Products and systems for the protection and repair of concrete structures - Test methods - Determination of adhesion concrete to concrete This European Standard describes methods for the measurement of the adhesion of structural bonding agents between fresh or hardened concrete and a hardened concrete substrate
SR EN 12615:2002 | Products and systems for the protection and repair of concrete structures - Test methods - Determination of slant shear strength This European Standard describes a method for the determination of the strength of a structural bond between two concrete substrates. The method can be used to measure the slant shear bond strength in the following combinations: hardened concrete bonded to hardened strength; fresh concrete bonded to hardened concrete. The test can be carried out with either dry or wet hardened concrete substrates.
SR EN 12634:2002 | Petroleum products and lubricants - Determination of acid number - Non-aqueous potentiometric titration method This European Standard specifies a method for determination of acid number by potentiometric titration, of lubricating oils and additives soluble in mixtures of propan-2-ol, dimethylsulfoxide and toluene. It is applicable in the range 0,1 mg KOH/g to 250 mg KOH/g, and to unused and used lubricating oils and additives.
SR EN 2591-206:2002 | Aerospace series - Elements of electrical and optical connection - Test methods - Part 206: Measurement of insulation resistance This standard specifies a method for measuring the insulation resistance of mated or unmated elements of connection. It shall be used together with EN 2591.
SR EN 2591-205:2002 | Aerospace series - Elements of electrical and optical connection - Test methods - Part 205: Housing (shell) electrical continuity This standard specifies a method for measuring the electrical continuity (resistance) in the housings (shells) of elements of connection. It is not applicable to the checking of shielding against magnetic or radiofrequency interference. It shall be used together with EN 2591.
SR EN 2591-204:2002 | Aerospace series - Elements of electrical and optical connection - Test methods - Part 204: Discontinuity of contacts in the microsecond range This standard specifies a method for measuring the duration of discontinuity across a pair of mated contacts. It shall be used together with EN 2591.
SR EN 2591-427:2002 | Aerospace series - Elements of electrical and optical connection - Test methods - Part 427: Robustness of protective cover attachment This standard specifies a method of assessing the robustness of the attachment of protective covers used in elements of electrical and optical connection. It shall be used together with EN 2591-100.
SR EN 2591-426:2002 | Aerospace series - Elements of electrical and optical connection - Test methods - Part 426: Contact retention system effectiveness This standard specifies a method of assessing the effectiveness of the contact retention system used in elements of electrical and optical connection subjected to a tensile force with a simultaneous rotational movement. It shall be used together with EN 2591-100.
SR EN 2591-425:2002 | Aerospace series - Elements of electrical and optical connection - Test methods - Part 425: Unwrapping capability, solderless wrapped connections This standard specifies a method of assessing the unwrapping capability of solderless wrapped connections used in elements of electrical and optical connection. It shall be used together with EN 2591-100.
SR EN 2591-424:2002 | Aerospace series - Elements of electrical and optical connection - Test methods - Part 424: Stripping force, solderless wrapped connections This standard specifies a method of determining the stripping force of solderless wrapped connections used in elements of electrical and optical connection. It shall be used together with EN 2591-100.
SR EN 2591-419:2002 | Aerospace series - Elements of electrical and optical connection - Test methods - Part 419: Stability of male contacts in insert This standard specifies a method of determining the stability in insert of male contacts used in elements of electrical and optical connection. It shall be used together with EN 2591-100.
SR EN 2591-418:2002 | Aerospace series - Elements of electrical and optical connection - Test methods - Part 418: Gauge insertion/extraction forces (female contacts) This standard specifies a method of determining the insertion/extraction forces of female contacts used in elements of electrical and optical connection by means of gauges. It shall be used together with EN 2591-100.
SR EN 2591-417:2002 | Aerospace series - Elements of electrical and optical connection - Test methods - Part 417: Tensile strength (crimped connection) This standard specifies a method of determining the tensile strength of crimped connections used in elements of electrical and optical connection. It shall be used together with EN 2591-100.
SR EN 2591-416:2002 | Aerospace series - Elements of electrical and optical connection - Test methods - Part 416: Contact bending strength This standard specifies a method of determining the bending strength of male contacts used in elements of electrical and optical connection. It shall be used together with EN 2591-100. NOTE This test applies only to male contacts of nominal diameter L 1 mm.
SR EN 2591-415:2002 | Aerospace series - Elements of electrical and optical connection - Test methods - Part 415: Test probe damage (female contacts) This standard specifies a method of checking that the female contacts used in elements of electrical and optical connection are not damaged by the insertion of a test probe. It shall be used together with EN 2591-100.
SR EN 2591-414:2002 | Aerospace series - Elements of electrical and optical connection - Test methods - Part 414: Unmating of lanyard release connectors This standard specifies a method of assessing the unmating ability of lanyard release connectors. It shall be used together with EN 2591.
SR EN 2591-413:2002 | Aerospace series - Elements of electrical and optical connection - Test methods - Part 413: Holding force of grounding spring system This standard specifies a method of assessing the holding force of the grounding spring system used in elements of connection. It shall be used together with EN 2591.
SR EN 2591-321:2002 | Aerospace series - Elements of electrical and optical connection - Test methods - Part 321: Damp heat, cyclic test This standard specifies a method (cyclic test) of assessing the ability of elements of connection to function under conditions of damp heat. It shall be used together with EN 2591. This method forms part of test EN 2591-302.
SR EN 2591-320:2002 | Aerospace series - Elements of electrical and optical connection - Test methods - Part 320: Simulated solar radiation at ground level This standard specifies a method of determining, the effects of simulated solar, radiation on elements of of connexion at ground fest. It shall be used together with EN 2591.
SR EN 2591-319:2002 | Aerospace series - Elements of electrical and optical connection - Test methods - Part 319: Gastightness of solderless wrapped connections This standard specifies a method of verifying the gastightness of solerless wrapped connections. It shall be used together with EN 2591.
SR EN 2591-317:2002 | Aerospace series - Elements of electrical and optical connection - Test methods - Part 317: Flammability This standard specifies a method a verifying the flammability of elements of connection. It shall be used together with EN 2591.
SR EN 2591-316:2002 | Aerospace series - Elements of electrical and optical connection - Test methods - Part 316: Ozone resistance This standard specifies a method of determining the effect of ozone on elements of connection. It shall be used together with EN 2591.
SR EN 2591-314:2002 | Aerospace series - Elements of electrical and optical connection - Test methods - Part 314: Immersion at low air pressure This standard specifies a method of assessing the sealing ability of elements of connection immersed in salt water and exposed to low air pressure. It shall be used together with EN 2591.
SR EN 2591-313:2002 | Aerospace series - Elements of electrical and optical connection - Test methods - Part 313: Artificial rain This standard specifies a method (artificial rain) of assessing the ability of elements of connection to withstand the effects of rain or dripping water. It shall be used together with EN 2591.
SR EN 2591-312:2002 | Aerospace series - Elements of electrical and optical connection - Test methods - Part 312: Air leakage This standard specifies a method of checking air leakage of the seals at the interfaces between: - mounting panel and receptacle; - housing (shell) and insu-lator; - insulator and contacts; - insulator and cables; - receptable and plug; of elements of connection subjected to an air pressure difference. It shall be used together with EN 2591.
SR EN 2591-311:2002 | Aerospace series - Elements of electrical and optical connection - Test methods - Part 311: Low air pressure This standard specifies a method of assessing the ability of elements of connection to operate at low air pressure. It shall be used together with EN 2591.
SR EN 2591-310:2002 | Aerospace series - Elements of electrical and optical connection - Test methods - Part 310: Cold This standard specifies a method of assessing the ability of elements of connection to function in cold conditions. It shall be used together with EN 2591. This method forms part of test EN 2591-302.
SR EN 4344:2002 | Aerospace series - Steel FE-WM1002 (X13Cr13) - Filler metal for welding - Wire and rod This standard specifies the requirements relating to: Steel FE-WM1002 (X13Cr13) Filler metal for welding Wire and rod for aerospace applications.
SR EN 4343:2002 | Aerospace series - Steel FE-WM1001 (X13Cr12) - Filler metal for welding - Wire and rod This standard specifies the requirements relating to: Steel FE-WM1001 (X13Cr12) Filler metal for welding Wire and rod for aerospace applications.
SR EN 4342:2002 | Aerospace series - Titanium TI-W99001 - Filler metal for welding - Wire and rod This standard specifies the requirements relating to: Titanium TI-W99001 Filler metal for welding Wire and rod for aerospace applications.
SR EN 4341:2002 | Aerospace series - Aluminium alloy AL-W46431 - Filler metal for welding - Wire and rod This standard specifies the requirements relating to: Aluminium alloy AL-W46431 Filler metal for welding Wire and rod for aerospace applications.
SR EN 4340:2002 | Aerospace series - Magnesium alloy MG-W68001 - Filler metal for welding - Wire and rod This standard specifies the requirements relating to: Magnesium alloy MG-W68001 Filler metal for welding Wire and rod for aerospace applications.
SR EN 4339:2002 | Aerospace series - Heat resisting alloy CO-WH4001 (CoCr29W9) - Filler metal for welding - Wire and rod This standard specifies the requirements relating to: Heat resisting alloy CO-WH4001 (CoCr29W9) Filler metal for welding Wire and rod for aerospace applications.
SR EN 4338:2002 | Aerospace series - Heat resisting alloy NI-WH3902 (NiCr25Mo10C) - Filler metal for welding - Wire and rod This standard specifies the requirements relating to: Heat resisting alloy NI-WH3902 (NiCr25Mo10C) Filler metal for welding Wire and rod for aerospace applications.
SR EN 4337:2002 | Aerospace series - Heat resisting alloy NI-WH8901 (NiCr16Ti3Mn3) - Filler metal for welding - Wire and rod This standard specifies the requirements relating to: Heat resisting alloy NI-WH8901 (NiCr16Ti3Mn2) Filler metal for welding Wire and rod for aerospace applications.
SR EN 4336:2002 | Aerospace series - Steel FE-WA3801 (X4CrNiMn20-10-2) - Filler metal for welding - Wire and rod This standard specifies the requirements relating to: Steel FE-WA3801 (X4CrNiMn20-10-2) Filler metal for welding Wire and rod for aerospace applications.
SR EN 4335:2002 | Aerospace series - Steel FE-WA2602 (X4NiCrTiMoV26-15) - Filler metal for welding - Wire and rod This standard specifies the requirements relating to: Steel FE-WA2602 (X4NiCrTiMoV26-15) Filler metal for welding Wire and rod for aerospace applications.
SR EN 4334:2002 | Aerospace series - Steel FE-WL1806 (15CrMnMoV5-4-9-3) - Filler metal for welding - Wire and rod This standard specifies the requirements relating to: Steel FE-WL1806 (15CrMnMoV5-4-9-3) Filler metal for welding Wire and rod for aerospace applications.
SR EN 4333:2002 | Aerospace series - Steel FE-WA4902 (X5CrNiCoMoWMn21-20-20-3-3-2) - Filler metal for welding - Wire and rod This standard specifies the requirements relating to: Steel FE-WA4902 (X5CrNiCoMoWMn21-20-20-3-3-2) Filler metal for welding Wire and rod for aerospace applications.
SR EN 4332:2002 | Aerospace series - Steel FE-WL1805 (8CrMnMo12-4-9) - Filler metal for welding - Wire and rod This standard specifies the requirements relating to: Steel FE-WL1805 (8CrMnMo12-4-9) Filler metal for welding Wire and rod for aerospace applications.
SR EN 4331:2002 | Aerospace series - Steel FE-WL1804 (25CrMnMo4-2-2) - Filler metal for welding - Wire and rod This standard specifies the requirements relating to : Steel FE-WL1804 (25CrMnMo4-2-2) Filler metal for welding Wire and rod for aerospace applications.
SR EN 4330:2002 | Aerospace series - Steel FE-WA4802 (X8CrNiMn27-22-2) - Filler metal for welding - Wire and rod This standard specifies the requirements relating to: Steel FE-WA4802 (X8CrNiMn27-22-2) Filler metal for welding Wire and rod for aerospace applications.
SR EN 4329:2002 | Aerospace series - Heat resisting alloy NI-WH0001 (NiCr20) - Filler metal for welding - Wire and rod This standard specifies the requirements relating to: Heat resisting alloy NI-WH0001 (NiCr20) Filler metal for welding Wire and rod for aerospace applications.
SR EN 4328:2002 | Aerospace series - Steel FE-WM1601 (X18CrWNi13-3-2) - Filler metal for welding - Wire and rod This standard specifies the requirements relating to: Steel FE-WM1601 (X18CrWNi13-3-2) Filler metal for welding Wire and rod for aerospace applications.
SR EN 4327:2002 | Aerospace series - Heat resisting alloy CO-WH1401 (CoCr26Ni11W8) - Filler metal for welding - Wire and rod This standard specifies the requirements relating to : Heat resisting alloy CO-WH1401 (CoCr26Ni11W8) Filler metal for welding Wire and rod for aerospace applications.
SR EN 4326:2002 | Aerospace series - Heat resisting alloy CO-WH4102 (CoCr28W20Ni5V1) - Filler metal for welding - Wire and rod This standard specifies the requirements relating to: Heat resisting alloy CO-WH4102 (CoCr28W20Ni5V1) Filler metal for welding Wire and rod for aerospace applications. This material is suitable for the manufacture of pre-forms.
SR EN 4325:2002 | Aerospace series - Heat resisting alloy NI-WH1302 (NiCr20Co13Mo4Ti3AI) - Filler metal for welding - Wire and rod This standard specifies the requirements relating to: Heat resisting alloy NI-WH1302 (NiCr20Co13Mo4Ti3Al) Filler metal for welding Wire and rod for aerospace applications.
SR EN 4324:2002 | Aerospace series - Aluminium alloy AL-W42201 - Filler metal for welding - Rod This standard specifies the requirements relating to: Aluminium alloy AL-W42201 Filler metal for welding Rod for aerospace applications.
SR EN 4267:2002 | Aerospace series - Round bars in titanium and titanium alloys - Diameter 6 mm < = D < = 160 mm - Dimensions This standard specifies the dimensions and tolerances of: Round bars in titanium and titanium alloys Diameter 6 mm L D L 160 mm for aerospace applications.
SR EN 4250:2002 | Aerospace series - Nickel base alloys NI-B41001 (NiCr19Si7B) - Filler metal for brazing - Amorphous foil This standard specifies the requirements relating to: Nickel base alloy NI-B41001 (NiCr19Si7B) Filler metal for brazing Amorphous foil for aerospace applications.
SR EN 4180:2002 | Aerospace series - Circular tubes, for fluids in titanium and titanium alloys - Wide tolerances - Diameter 4 mm < D < 40 mm - Dimensions This standard specifies the dimensions and tolerances of: Circular tubes, for fluids in titanium and titanium alloys Wide tolerances Diameter 4 mm * D * 40 mm for aerospace applications.
SR EN 4104:2002 | Aerospace series - Nickel base alloy NI-B40002 - Filler metal for brazing - Powder or paste This standard specifies the requirements relating to: Nickel base alloy NI-B40002 Filler metal for brazing Powder or paste for aerospace applications.
SR EN 4060:2002 | Aerospace series - Filler rods and filler wires for welding in heat resisting alloys - Diameter 0,5 mm < = D < = 5,0 mm - Dimensions This standard specifies the dimensions and tolerances of: Filler rods and filler wires for welding in heat resisting alloys Diameter 0,5 mm * D * 5,0 mm for aerospace applications.
SR EN 4059:2002 | Aerospace series - Filler rods and filler wires for welding in steel - Diameter 0,5 mm < D < 5,0 mm - Dimensions This standard specifies the dimensions and tolerances of: Filler rods and filler wires for welding in steel Diameter 0,5 mm < D < 5,0 mm for aerospace applications.
SR EN 4058:2002 | Aerospace series - Filler rods and filler wires for welding in titanium and titanium alloys - Diameter 0,5 mm < = D < = 5,0 mm - Dimensions This standard specifies the dimensions and tolerances of: Filler rods and filler wires for welding in titanium and titanium alloys Diameter 0,5 mm * D * 5,0 mm for aerospace applications.
SR EN 4045:2002 | Aerospace series - Capillary tubes, seamless in heat resisting alloys - Diameter 0,6 mm <= D <= 2 mm - Dimensions This standard specifies the dimensions and tolerances of: Capillary tubes, seamless in heat resisting alloys Diameter 0,6 mm L D L 2 mm for aerospace applications.
SR EN 3965:2002 | Aerospace series - Titanium alloy TI-B17001 - Filler metal for brazing - Rolled foil This standard specifies the requirements relating to: Titanium alloy TI-B17001 Filler metal for brazing Rolled foil for aerospace applications.
SR EN 3964:2002 | Aerospace series - Copper CU-BU9001 - Filler metal for brazing - Wire This standard specifies the requirements relating to: Copper CU-BU9001 Filler metal for brazing Wire for aerospace applications.
SR EN 3963:2002 | Aerospace series - Copper CU-BU9001 - Filler metal for brazing - Rolled foil This standard specifies the requirements relating to: Copper CU-BU9001 Filler metal for brazing Rolled foil for aerospace applications.
SR EN 3962:2002 | Aerospace series - Gold base alloy AU-B40001 - Filler metal for brazing - Wire This standard specifies the requirements relating to: Gold base alloy AU-B40001 Filler metal for brazing Wire for aerospace applications.
SR EN 3961:2002 | Aerospace series - Gold base alloy AU-B40001 - Filler metal for brazing - Rolled foil This standard specifies the requirements relating to: Gold base alloy AU-B40001 Filler metal for brazing Rolled foil for aerospace applications.
SR EN 3960:2002 | Aerospace series - Gold base alloy AU-B40001 (AuNi18) - Filler metal for brazing - Powder or paste This standard specifies the requirements relating to: Gold base alloy AU-B40001 (AuNi18) Filler metal for brazing Powder or paste for aerospace applications.
SR EN 3959:2002 | Aerospace series - Cobalt base alloy CO-B41601 (CoCr19Ni17Si8W4) - Filler metal for brazing - Powder or paste This standard specifies the requirements relating to: Cobalt base alloy CO-B41601 (CoCr19Ni17Si8W4) Filler metal for brazing Powder or paste for aerospace applications.
SR EN 3958:2002 | Aerospace series - Silver base alloy AG-B14001 (AgCu42Ni2) - Filler metal for brazing - Rolled foil This standard specifies the requirements relating to: Silver base alloy AG-B14001 (AgCu42Ni2) Filler metal for brazing Rolled foil for aerospace applications.
SR EN 3957:2002 | Aerospace series - Silver base alloy AG-B14001 (AgCu42Ni2) - Filler metal for brazing - Powder or paste This standard specifies the requirements relating to: Silver base alloy AG-B14001 (AgCu42Ni2) Filler metal for brazing Powder or paste for aerospace applications.
SR EN 3956:2002 | Aerospace series - Silver base alloy AG-B14001 (AgCu42Ni2) - Filler metal for brazing - Wire This standard specifies the requirements relating to: Silver base alloy AG-B14001 (AgCu42Ni2) Filler metal for brazing Wire for aerospace applications.
SR EN 3955:2002 | Aerospace series - Silver base alloy AG-B12401 (AgCu40Zn5Ni) - Filler metal for brazing - Rolled foil This standard specifies the requirements relating to: Silver base alloy AG-B12401 (AgCu40Zn5Ni) Filler metal for brazing Rolled foil for aerospace applications.
SR EN 3954:2002 | Aerospace series - Silver base alloy AG-B12401 (AgCu40Zn5Ni) - Filler metal for brazing - Powder or paste This standard specifies the requirements relating to: Silver base alloy AG-B12401 (AgCu40Zn5Ni) Filler metal for brazing Powder or paste for aerospace applications.
SR EN 3953:2002 | Aerospace series - Silver base alloy AG-B12401 (AgCu40Zn5Ni) - Filler metal for brazing - Wire This standard specifies the requirements relating to: Silver base alloy AG-B12401 (AgCu40Zn5Ni) Filler metal for brazing Wire for aerospace applications.
SR EN 3952:2002 | Aerospace series - Silver base alloy AG-B10001 (AgCu28) - Filler metal for brazing - Wire This standard specifies the requirements relating to: Silver base alloy AG-B10001 (AgCu28) Filler metal for brazing Wire for aerospace applications.
SR EN 3937:2002 | Aerospace series - Nickel base alloy NI-B44101 (NiW12Cr10Si4Fe3B3) - Filler metal for brazing - Powder or paste This standard specifies the requirements relating to: Nickel base alloy NI-B44101 (NiW12Cr10Si4Fe3B3) Filler metal for brazing Powder or paste for aerospace applications.
SR EN 3936:2002 | Aerospace series - Nickel base alloy - Filler metal for brazing - Powder or paste This standard specifies the requirements relating to: Nickel base alloy NI-B21001 (NiCr15B4) Filler metal for brazing Powder or paste for aerospace applications.
SR EN 3933:2002 | Aerospace series - Nickel base alloy NI-B13001 (NiP11) - Filler metal for brazing - Powder or paste This standard specifies the requirements relating to: Nickel base alloy NI-B13001 (NiP11) Filler metal for brazing Powder or paste for aerospace applications.
SR EN 3930:2002 | Aerospace series - Nickel base alloy NI-B31001 (NiCr19Si10) - Filler metal for brazing - Powder or paste This standard specifies the requirements relating to: Nickel base alloy NI-B31001 (NiCr19Si10) Filler metal for brazing Powder or paste for aerospace applications.
SR EN 3897:2002 | Aerospace series - Steel FE-WA4801 (X6CrNiMnNb18-10) - Filler metal for welding This standard specifies the requirements relating to: Steel FE-WA4801 (X6CrNiMnNb18-10) Filler metal for welding for aerospace applications.
SR EN 3896:2002 | Aerospace series - Steel FE-WM1501 (X13CrNiMoCo12-3-2-2) - Filler metal for welding This standard specifies the requirements relating to: Steel FE-WM1501 (X13CrNiMoCo12-3-2-2) Filler metal for welding for aerospace applications.
SR EN 3895:2002 | Aerospace series - Heat resisting alloy NI-WH3901 (NiCr16Mo15) - Filler metal for welding This standard specifies the requirements relating to: Heat resisting alloy NI-WH3901 (NiCr16Mo15) Filler metal for welding for aerospace applications.
SR EN 3894:2002 | Aerospace series - Heat resisting alloy NI-WD3201 (NiMo25Fe6Cr5) - Filler metal for welding This standard specifies the requirements relating to: Heat resisting alloy NI-WD3201 (NiMo25Fe6Cr5) Filler metal for welding for aerospace applications.
SR EN 3893:2002 | Aerospace series - Titanium alloy TI-W19001 - Filler metal for welding This standard specifies the requirements relating to: Titanium alloy TI-W19001 Filler metal for welding for aerospace applications.
SR EN 3892:2002 | Aerospace series - Titanium alloy TI-W64001 - Filler metal for welding This standard specifies the requirements relating to: Titanium alloy TI-W64001 Filler metal for welding for aerospace applications.
SR EN 3890:2002 | Aerospace series - Steel FE-WM1502 (X11CrNiMoVN12-3) - Filler metal for welding This standard specifies the requirements relating to: Steel FE-WM1502 (X11CrNiMoVN12-3) Filler metal for welding for aerospace applications.
SR EN 3889:2002 | Aerospace series - Steel FE-WM3801 (X5CrNiCu17-4) - Filler metal for welding This standard specifies the requirements relating to: Steel FE-WM3801 (X5CrNiCu17-4) Filler metal for welding for aerospace applications.
SR EN 3888:2002 | Aerospace series - Heat resisting alloy CO-WH1402 (CoCr22Ni22W15) - Filler metal for welding This standard specifies the requirements relating to: Heat resisting alloy CO-WH1402 (CoCr22Ni22W15) Filler metal for welding for aerospace applications.
SR EN 3887:2002 | Aerospace series - Heat resisting alloy CO-WH4101 (CoCr20W15Ni) - Filler metal for welding This standard specifies the requirements relating to: Heat resisting alloy CO-WH4101 (CoCr20W15Ni) Filler metal for welding for aerospace applications.
SR EN 3886:2002 | Aerospace series - Heat resisting alloy NI-WH1303 (NiCo20Cr20Mo5Ti2Al) - Filler metal for welding This standard specifies the requirements relating to: Heat resisting alloy NI-WH1303 (NiCo20Cr20Mo5Ti2Al) Filler metal for welding for aerospace applications.
SR EN 3885:2002 | Aerospace series - Heat resisting alloy NI-WH3601 (NiCr22Mo9Nb4) - Filler metal for welding This standard specifies the requirements relating to: Heat resisting alloy NI-WH3601 (NiCr22Mo9Nb4) Filler metal for welding for aerospace application.
SR EN 3145:2002 | Aerospace series - Round bars, hot rolled in steel - Normal tolerances - Diameter 6 mm < D < 250 mm - Dimensions This standard specifies the dimensions and tolerances of: Round bars, hot rolled in steel Normal tolerances Diameter 6 mm * D * 250 mm for aerospace applications.
SR EN 3027:2002 | Aerospace series - Test method for dry film lubricants - Salt spray test This standard specifies a test method to verify that dry film lubricants ensure the required corrosion protection after exposure to salt spray.
SR EN 2831:2002 | Aerospace series - Hydrogen embrittlement of steels - Test by slow bending This standard specifies the test method by slow bending, which is used to assess the hydrogen embrittlement of steels during chemical or electrolytic surface treatments. This test is also used to verify the recovery of the initial ductility during de-embrittlement treatments. It is applicable whenever referenced.
SR EN 2781:2002 | Aerospace series - Non-metallic materials - Structural adhesives - Test methods - Determination of the primer thickness This standard defines the test methods for the determination of the primer thickness for structural adhesives.
SR EN 2746:2002 | Aerospace series - Glass fibre reinforced plastics - Flexural test - Three point bend method This standard specifies the three point bend method for the determination of the flexural properties of glass fibre reinforced plastics for aerospace applications.
SR EN 2743:2002 | Aerospace series - Fibre reinforced plastics - Standard procedures for conditioning prior to testing unaged materials This standard specifies the standard procedures for conditioning prior to testing unaged fibre reinforced plastic materials including reinforcing fibres and cured resin systems for aerospace applications. NOTE In the case of uncured preimpregnate materials, requirements for conditioning before testing are specified in the relevant technical specification or test method.
SR EN 2667-6:2002 | Aerospace series - Non-metallic materials - Foaming structural adhesives - Test methods - Part 6: Determination of water absorption This standard specifies the test methods for determining the water absorption of foaming structural adhesives when exposed to high humidity or immersed in water.
SR EN 2622:2002 | Aerospace series - Circular tubes, for fluids in heat resisting alloys-Diameter 3,2 mm < = D < = 100 mm - Dimensions This standard specifies the dimensions and tolerances of: Circular tubes, for fluids in heat resisting alloys Diameter 3,2 mm L D L 100 mm for aerospace applications.
SR EN 2617:2002 | Aerospace series - Plates in titanium and titanium alloys - Thickness 6 mm < = a < = 100 mm - Dimensions This standard specifies the dimensions and tolerances of: Plates in titanium and titanium alloys Thickness 6 mm < a L 100 mm for aerospace applications.
SR EN 2599:2002 | Aerospace series - Strips in aluminium and aluminium alloys - Thickness 0,25 mm < a < 3,2 mm - Dimensions This standard specifies the dimensions and tolerances of: Strips in aluminium and aluminium alloys Thickness 0,25 mm L a L 3,2 mm for aerospace applications.
SR EN 2563:2002 | Aerospace series - Carbone fibre reinforced plastics - Unidirectional laminates - Determination of the apparent interlaminar shear strength This standard specifies the method for the determination of the apparent interlaminar shear strength of carbon fibre reinforced plastics in the form of unidirectional laminates by means of a flexural test. It is intended for specimens in which the length is parallel to the fibre direction.
SR EN 2561:2002 | Aerospace series - Carbon fibre reinforced plastics - Unidirectional laminates - Tensile test parallel to the fibre direction This standard specifies the method of determination of the ultimate tensile strength, tensile modulus and, if required, the Poisson'ratio and elongation at failure in tension of carbon fibre reinforced plastics in the form of unidirectional laminates. This method is only applicable to specimens where the axis is parallel to the direction of the fibres.
SR EN 2560:2002 | Aerospace series - Carbon fibre preimpregnates - Determination of the resin flow This standard specifies a method for determining the resin flow of carbon fibre preimpregnates for aerospace applications.
SR EN 2437:2002 | Aerospace series - Chromate conversion coatings (yellow) for aluminium and aluminium alloys This standard specifies yellow chromate conversion coating of aluminium and aluminium alloys. It shall be applicable wherever referenced.
SR EN 2432:2002 | Aerospace series - Ethylene-propylene rubber (EPM/EPDM) - Hardness 90 IRHD This standard specifies the properties of ethylene-propylene rubber (EPM/EPDM), hardness 90 IRHD, for aerospace applications.
SR EN 2431:2002 | Aerospace series - Ethylene-propylene rubber (EPM/EPDM) - Hardness 80 IRHD This standard specifies the properties of ethylene-propylene rubber (EPM/EPDM), hardness 80 IRHD, for aerospace applications.
SR EN 2430:2002 | Aerospace series - Ethylene-propylene rubber (EPM/EPDM) - Hardness 70 IRHD This standard specifies the properties of ethylene-propylene rubber (EPM/EPDM), hardness 70 IRHD, for aerospace applications.
SR EN 2429:2002 | Aerospace series - Ethylene-propylene rubber (EPM/EPDM) - Hardness 60 IRHD This standard specifies the properties of ethylene-propylene rubber (EPM/EPDM), hardness 60 IRHD, for aerospace applications.
SR EN 2428:2002 | Aerospace series - Ethylene-propylene rubber (EPM/EPDM) - Hardness 50 IRHD This standard specifies the properties of ethylene-propylene rubber (EPM/EPDM), hardness 50 IRHD, for aerospace applications.
SR EN 2344:2002 | Aerospace series - Round bars, machined in heat resisting alloys - Diameter 10 mm < = D < = 180 mm - Dimensions This standard specifies the dimensions and tolerances of: Round bars, machined in heat resisting alloys Diameter 10 mm L D L 180 mm for aerospace applications.
SR EN 2339:2002 | Aerospace series - Sheets, cold rolled in titanium and titanium alloys - Thickness 0,2 mm < = a < = 6 mm - Dimensions This standard specifies the dimensions and tolerances of: Sheets, cold rolled in titanium and titanium alloys Thickness 0,2 mm L a L 6 mm for aerospace applications.
SR EN 2338:2002 | Aerospace series - Sheets, hot rolled in titanium and titanium alloys - Thickness 0,8 mm < = a < = 6 mm - Dimensions This standard specifies the dimensions and tolerances of: Sheets, hot rolled in titanium and titanium alloys Thickness 0,8 mm <= a <= 6 mm for aerospace applications.
SR EN 13652:2002 | Soil improvers and growing media - Extraction of water soluble nutrients and elements This European Standard specifies a method for the routine extraction of water-soluble extractable nutrients and elements (as listed in annex B) in soil improvers or growing media. The method is not applicable to liming materials and preformed materials such as mineral wool slabs and foam slabs. NOTE The requirements of the standard may differ from the national legal requirements for the declaration of the products concerned.
SR EN 13651:2002 | Soil improvers and growing media - Extraction of calcium chloride/DTPA (CAT) soluble nutrients This European Standard specifies an extraction method for the routine determination of calcium chloride/DTPA (CAT-method) extractable nutrients and elements (as listed in annex B) in soil improvers or growing media. The method is not applicable to liming materials and preformed materials such as mineral wool slabs and foam slabs. NOTE The requirements of the standard may differ from the national legal requirements for the declaration of the products concerned.
SR EN 13650:2002 | Soil improvers and growing media - Extraction of aqua regia soluble elements This European Standard specifies a method for the routine extraction of aqua regia soluble elements (as listed in annex B) from soil improvers or growing media. Materials containing more than about 28 % (m/m) organic matter will require treatment with additional nitric acid. With high solute concentrations in extract solutions, spectral interference's and background enhancement should be expected. The method is not applicable to liming materials and preformed materials such as mineral wool slabs and foam slabs. NOTE 1 Aqua regia will not totally dissolve most soil improvers or growing media, and the efficiency of extraction for particular elements differs from element to element. Such efficiency might also differ for the same element in different matrices. Elements extractable in aqua regia cannot therefore, be described as "Totals"; conversely they cannot be regarded as the "bio-available" fraction, as the extraction procedure is too vigorous to represent any biological process. NOTE 2 The requirements of the standard may differ from the national legal requirements for th
SR EN ISO 3822-2:2002 | Acoustics - Laboratory tests on noise emission from appliances and equipment used in water supply installations - Part 2: Mounting and operating conditions for draw-off taps and mixing valves (ISO 3822-2:1995) Describes the mounting and operating conditions to be used for draw-off taps and mixing valves when measuring noise emmission resulting from water flow. Replaces the first edition, which has been technically revised.
SR EN ISO 3822-1:2002 | Acoustics - Laboratory tests on noise emission from appliances and equipment used in water supply installations - Part 1: Method of measurement (ISO 3822-1:1999) This part of EN ISO 3822 specifies a method of measurement, in the laboratory, of the noise emission resulting from the flow of water through appliances and equipment used in water supply installations. The items covered include draw-off taps, in-line valves and special appliances, for example pressure reducers and water-heating appliances, all of which are hereafter referred to as "appliances". The method specified makes it possible to obtain comparable results of measurements in different laboratories.
SR EN ISO 11654:2002 | Acoustics - Sound absorbers for use in buildings - Rating of sound absorption (ISO 11654:1997) Standardul stabileste metoda prin care valorile dependente de frecventa ale coeficientului de absorbtie acustica pot fi transformate într-o valoare unica. Înainte de aceasta, valorile coeficientului de absortie acustica în benzi de treime de octava, masurate conform ISO 354, sunt transformate în benzi de o octava.
SR EN ISO 10534-1:2002 | Acoustics - Determination of sound absorption coefficient and impedance in impedances tubes - Part 1: Method using standing wave ratio (ISO 10534-1:1996) Specifies a method for the determination of the sound absorption coefficient, reflection factor, surface impedance or admittance of materials and objects. The values are determined by evaluation of the standing wave pattern of a plane wave in a tube, which is generated by the superposition of an incident sinusiodal plane wave with the plane wave reflected from the test object.
SR EN 13052-1:2002 | Influence of materials on water intended for human consumption - Organic materials - Determination of colour and turbidity of water in piping systems - Part 1: Test method This standard specifies a method for determining the colour and turbidity of test waters after their contact with the organic materials used in piping systems. The term 'products' comprises pipes, fittings, ancillaries including their coatings and joints. The test method described in this standard is applicable to products to be used under various conditions for the transport of water intended for human consumption and raw water used for the manufacture of water intended for human consumption. Coatings or protective layers on products which are not intended to be in contact with these types of water are not covered by this method. This standard specifies the test method comprising a set of procedures with and without a disinfection pretreatment and possible temperatures for the test waters. The use of the disinfection pretreatment and the choice of the test temperature are dependant on the relevant national regulations and/or the system or product standards.
SR EN 512/A1:2002 | Fibre-cement products - Pressure pipes and joints
SR EN ISO 389-4:2002 | Acoustics - Reference zero for the calibration of audiometric equipment - Part 4: Reference levels for narrow-band masking noise (ISO 389-4:1994) Specifies reference levels for narrow-band masking noise presented by air conduction from an earphone in pure-tone audiometry. The data are given in terms of levels to be added to the reference equivalent threshold sound pressure levels for the corresponding pure-tone frequencies. Data are given for noise bandwidths of one-third and one-half octaves.
SR EN ISO 389-2:2002 | Acoustics - Reference zero for the calibration of audiometric equipment - Part 2: Reference equivalent threshold sound pressure levels for pure tones and insert earphones (ISO 389-2:1994) Specifies levels supplementary to those specified in ISO 389:1991 (to be re-issued as ISO 389-1). Values given are applicable to insert earphones of type Etymotic Research ER-3A, coupled to the human ear by ear inserts of type ER-3-14.
SR EN ISO 12777-2:2002 | Methods of test for pallet joints - Part 2: Determination of withdrawal and head pull-through resistance of pallet nails and staples (ISO 12777-2:2000) This draft international standard gives methods of determining the resistance of pallet nails and staples to axial load by specifying test methods for determining: - a) characteristics and maximum load for axiallity loaded nailed or stapled joints (wood to wood) - b) characteristics and maximum load for axially loaded nailed or stapled joints (for wood to wood-based materials and wood to non-wood-based materials, such as plastic)
SR EN ISO 12777-1:2002 | Methods of test for pallet joints - Part 1: Determination of bending resistance of pallet nails, other dowel-type fasteners and staples (ISO 12777-1:1994) Describes test methods for the determination of the bending resistance of pallet nails, staples and other dowel-type fasteners. Includes test for the ultimate strength in static bending and impact bend resistance. These test methods apply to all types of nails.
SR EN ISO 12048:2002 | Packaging - Complete, filled transport packages - Compression and stacking tests using a compression tester (ISO 12048:1994) Specifies a method for testing the resistance to compression of complete, filled transport packages and a method for carrying out a stacking test on complete, filled transport packages using the same apparatus.
SR EN ISO 11897:2002 | Packaging - Sacks made from thermoplastic flexible film - Tear propagation on edge folds (ISO 11897:1999)
SR EN 28768:2002 | Packaging - Complete, filled transport packages - Toppling test (ISO 8768:1986) Acest standard specifică o metodă de încercare la basculare a ambalajelor de transport complete şi pline care pot fi supuse pericolului de basculare în timpul depozitării, transportului şi manipulării. Această încercare poate fi utilizată pentru evaluarea caracteristicilor unui ambalaj în funcţie de rezistenţa sa sau de protecţia pe care o oferă conţinutului daca este supus basculării. Standardul se poate aplica ambalajelor a căror înălţime este mare în raport cu dimensiunile bazei sau celor a căror înălţime este mică în raport cu dimensiunile bazei dar care, pentru depozitare şi transport , sunt aşezate pe una din laturi. Încercarea este recomandatăpentru ambalajele al căror raport dintre latura cea mai mare şi latura cea mai mică este de minimum 3 : 1.
SR EN 13199-3:2002 | Packaging - Small Load Carrier Systems - Part 3: Bond Stackable System (BSS) This Part of the EN 13199 specifies the main characteristics and the testing of durable, re-usable parallelepipedic boxes and their accessories which form a bond stackable system designed to contain bulk or precisely located component loads up to a maximum useful load of 50 kg.
SR EN 13199-2:2002 | Packaging - Small Load Carrier Systems - Part 2: Column Stackable System (CSS) This standard specifies the main characteristics and the testing of reusable durable parallelepipedic SLCs and their accessories which form a column stackable system designed to contain bulk or precisely located component loads up to maximum load of 20 kg. Illustrations of functional features are given in Annex D (informative).
SR EN 13199-1:2002 | Packaging - Small Load Carrier Systems - Part 1: Common requirements and test methods This Part of EN 13199 specifies the essential characteristics and the common requirements and test methods for small load carrier systems used in the handling, transport and storage of non-food products. The application of such systems is described in Annex C. This Part of EN 13199 is to be read in conjunction with the particular Part which specifies the chosen system. This standard is based on performance requirements and thus does not include specific design features. However it includes essential requirements to allow for third-party assessment and certification of the products specified.
SR EN 13117-2:2002 | Transport packaging - Reusable, rigid plastics distribution boxes - Part 2: General specifications for testing This standard specifies minimum performance requirements and methods of test for reusable rigid plastics transport packaging as specified in prEN 13117-1:1999. Special applications such as heavy loads, low or high operating temperatures will require an agreement to be made between the supplier and the user to supply a box to satisfy his requirements. Example: - Heavy loads, - Metal components, - Low temperatures below - 20°C, - High temperatures above + 30°C
SR EN 13117-1:2002 | Transport packaging - Reusable, rigid plastics distribution boxes - Part 1: General purpose application This standard specifies the four main types of reusable rigid plastics distribution boxes for application in the fields of handling, transport, storage and display of food and non-food products in distribution systems from the point of manufacture to the point of retail services: These are: a) rigid parallelepipedic and rectangular boxes (stackable boxes) b) foldable boxes c) nestable boxes d) nestable and stackable boxes. These boxes are based on the modular area 600 mm x 400 mm and subdivisions or multiples of it.
SR EN 13054:2002 | Packaging - Complete, filled transport packages - Test methods for the determination of the centre of gravity of a package This standard specifies two methods of determining the location of the centre of gravity of flat sided rigid packages or unit loads. In the following text, a package or a unit load is called "a test item".
SR EN 12674-2:2002 | Roll containers - Part 2: General design and safety principles This European standard specifies general design and safety principles for the four main styles of roll container - Demountable, Folding, Nesting and Rigid and the seven derived forms as defined in EN 12674-1:1999, "Roll containers - Terminology". All styles of roll container defined in EN 12674-1 irrespective of the materials from which they are made should conform to the normative parts of this standard. It is also applicable to dollys, as defined in EN 12674-1, whether or not intended for side frame or post fitment. It is not applicable to the specialised use of fork lift and reach trucks with purpose-built roll containers.
SR EN 12674-1:2002 | Roll containers - Part 1: Terminology This European standard specifies terminology used in the field of roll containers. It also includes terminology for related equipment such as dollys. The draft Standard defines the main styles of roll container and various special forms of roll container derived from the main styles.
SR EN 12573-4:2002 | Welded static non-pressurised thermoplastic tanks - Part 4: Design and calculation of flanged joints This part of this standard specifies the design and calculation of circular flanged joints, fabricated in the following thermoplastics: Polyethylene (PE), Polypropylene (PP), Poly (vinyl chloride) (PVC), Ply (vinylidene fluoride) (PVDF)
SR EN 12573-3:2002 | Welded static non-pressurized thermoplastic tanks - Part 3: Design and calculation for single skin rectangular tanks This standard specifies the design and calculation for single sking rectangular tanks, fabricated from the following thermoplastics: Polyethylene (PE), Polypropylene (PP), Poly (vinyl chloride) (PVC), Poly (vinylidene fluoride) (PVDF). The tanks may be strengthened on the outside by means of ribs or frames made of the same or other materials. This standard is only applicable to tanks which are not intended to withstand internal pressure or vaccuum, other than that which may occur during the transfer of fluids (including gases) in their normal operation.
SR EN 12573-2:2002 | Welded static non-pressurised thermoplastic tanks - Part 2: Calculation of vertical cylindrical tanks This standard establishes rules for the design and calculation of welded static,vertical, non-pressurised, cylindrical, flat-bottom thermoplastic tanks. This standard applies to tanks fabricated in the following thermoplastics: Polyethylene (PE), Polypropylene (PP), Poly (vinyl chloride) (PVC), Poly (vinylidene fluoride) (PVDF). This standard does not take into account wind and/or snow loading. If wind or/and snow loading has to be taken into account additional calculations are necessary.
SR EN 12573-1:2002 | Welded static non-pressurized thermoplastic tanks - Part 1: General principles This standard specifies general principles for welded static non-pressurised thermoplastic tanks. It applies to work shop and site fabrications. The standard covers tanks with a capacity of 0,45 m3 (450 litres) and above. Tanks which comply with the requirements of this standard are not intended to withstand internal pressure or vaccuum other than that which may occur during the transfer of fluids (including gases) in their normal operation.
SR CR 1460:2002 | Packaging - Energy recovery from used packaging No scope available
SR CR 13695-1:2002 | Packaging - Requirements for measuring and verifying the four heavy metals and other dangerous substances present in packaging and their release into the environment - Part 1: Requirements for measuring and verifying the four heavy metals present in packaging This part 1 of the report is related to the four heavy metals specified in Art. 11 of the Directive: lead, cadmium, chromium (VI) and mercury. A second part of this CEN-report is related to the need to assess other dangerous substances present in packaging.
SR CR 13686:2002 | Packaging - Optimization of energy recovery from packaging waste The objective of this report is to identify and define properties of packaging and packaging waste to allow optimization of energy recovery. This report takes a wide approach to the process of energy recovery in order to identify the items to be standardised according to the Directive and the Mandate.
SR CR 13504:2002 | Packaging - Material recovery - Criteria for a minimum content of recycled material This Report addresses the criteria for a minimum content of recycled material in packaging for appropriate types of packaging, and deals with the criteria that will influence the acceptable level of recycled material and the methodology by which such content can be monitored.
SR EN 2049:2002 | Aerospace series - Extruded channel section, in aluminium alloys - Dimensions This standard specifies the dimensions and tolerances of: Extruded channel section in aluminium alloys for aerospace applications.
SR EN 2048:2002 | Aerospace series - Extruded L-section, in aluminium alloys - Dimensions This standard specifies the dimensions and tolerances of: Extruded L-section, in aluminium alloys for aerospace applications.
SR EN 2047:2002 | Aerospace series - Beaded L-section extruded, in aluminium alloys - Dimensions This standard specifies the dimensions and tolerances of: Beaded L-section extruded, in aluminium alloys for aerospace applications.
SR EN 2046:2002 | Aerospace series - Hexagonal bars, drawn in aluminium and aluminium alloys - Tolerance class h 11 - Width across flats 7 mm < a < 50 mm - Dimensions This standard specifies the dimensions and tolerances of: Hexagonal bars, drawn in aluminium and aluminium alloys Tolerance class h 11 Width across flats 7 mm < a < 50 mm for aerospace applications.
SR EN 2045:2002 | Aerospace series - Square bars, drawn in aluminium and aluminium alloys - Tolerance class h 11 - Thickness 6 mm < a < 50 mm - Dimensions This standard specifies the dimensions and tolerances of: Square bars, drawn in aluminium and aluminium alloys Tolerance class h 11 Thickness 6 mm < a < 50 mm for aerospace applications.
SR EN 2044:2002 | Aerospace series - Round bars, drawn, in aluminium and aluminium alloys - Tolerance class h 11 - Diameter 4 mm < D < 63 mm - Dimensions This standard specifies the dimensions and tolerances of: Round bars, drawn in aluminium and aluminium alloys Tolerance class h 11 Diameter 4 mm < D < 63 mm for aerospace applications.
SR EN 2290-1:2002 | Aerospace series - Rod bodies, flight control in aluminium alloy, for adjustable end fittings - Part 1: Dimensions and loads This standard specifies the characteristics of flight control rod bodies for adjustable end fittings. They may be used within the temperature range of - 55°C to + 120°C.
SR EN 2284:2002 | Aerospace series - Sulphuric acid anodizing of aluminium and wrought aluminium alloys This standard specifies the required characteristics for the performance of sulphyric acid anodizing with or without sealing as well as quality assurance of the coating obtained. It applies to parts in aluminium and wrought aluminium alloys of category 1 and 2 (see clause 4) used in aerospace construction when reference is made to this standard.
SR EN 2262:2002 | Aerospace series - Silicone rubber (VMQ/PVMQ) with high tear strength - Hardness 50 IRHD This standard specifies the properties of silicone rubber (VMQ/PVMQ), with high tear strength, hardness 50 IRHD, for aerospace applications.
SR EN 2261:2002 | Aerospace series - Silicone rubber (VMQ) - Hardness 70 IRHD This standard specifies the properties of silicone rubber (VMQ), hardness 70 IRHD, for aerospace applications.
SR EN 2260:2002 | Aerospace series - Silicone rubber (VMQ) - Hardness 60 IRHD This standard specifies the properties of silicone rubber (VMQ), hardness 60 IRHD, for aerospace applications.
SR EN 2259:2002 | Aerospace series - Silicone rubber (VMQ) - Hardness 50 IRHD This standard specifies the properties of silicone rubber (VMQ), hardness 50 IRHD, for aerospace aplications.
SR EN 2155-12:2002 | Aerospace series - Test methods for transparent materials for aircraft glazing - Part 12: Determination of linear thermal expansion This standard specifies the method to determine the reversible linear thermal expansion of plastics with exclusion of changes in length due to accidental factors such as changes in moisture content, degree of polymerization and stressrelease. Since it will not be possible to exclude all these accidental factors, the method can be expected to give only approximate values.
SR EN 2134:2002 | Aerospace series - Round bars, extruded in aluminium and aluminium alloys - Diameter 10 mm < D < 220 mm - Dimensions This standard specifies the dimensions and tolerances of: Round bars, extruded in aluminium and aluminium alloys Diameter 10 mm < D < 220 mm for aerospace applications.
SR EN 2131:2002 | Aerospace series - Plates in aluminium alloys - Thickness 6 mm < a < 160 mm - Dimensions This standard specifies the dimensions and tolerances of: Plates in aluminium alloys Thickness 6 mm < a < 160 mm for aerospace applications.
SR EN 2104:2002 | Aerospace series - Acrylonitrile-butadiene rubber (NBR) - Hardness 40 IRHD This standard specifies the properties of acrylonitrile-butadiene rubber (NBR), hardness 40 IRHD, for aerospace applications.
SR EN 2078:2002 | Aerospace series - Metallic materials - Manufacturing schedule, inspection schedule, inspection and test report - Definition, general principles, preparation and approval This standard defines the manufacturing schedule, inspection schedule and inspection and test report for EN aerospace metallic semi-finished products. It also specifies the general principles, preparation and approval of these documents. It shall be used with the relevant semi-finished product definition documents (level 3) defined in EN 4258.
SR EN 2071:2002 | Aerospace series - Sheets in aluminium and aluminium alloys - Thickness 0,25 mm < a < 6 mm - Dimensions This standard specifies the dimensions and tolerances of: Sheets in aluminium and aluminium alloys Thickness 0,25 mm < a < 6 mm for aerospace applications.
SR EN 2066:2002 | Aerospace series - Extruded section in aluminium alloys - General tolerances This standard specifies the general tolerances of: Extruded section in aluminium alloys for aerospace applications. It applies: - to sections, standardized or defined by a drawing, the cross section of which, regular or irregular, can be inscribed in a circle of 250 mm
SR EN 13654-2:2002 | Soil improvers and growing media - Determination of nitrogen - Part 2: Dumas method This European Standard specifies a method for the determination of nitrogen in soil improvers and growing media. The dry combustion method was developed originally as a manual method by Dumas [5]. Its application is improved greatly due to the use of modern automated equipment and is applicable to all forms of nitrogen. The method is not applicable to liming materials and preformed materials such as mineral wool slabs and foam slabs. NOTE The requirements of the standard may differ from the national legal requirements for the declaration of the products concerned.
SR EN 13654-1:2002 | Soil improvers and growing media - Determination of nitrogen - Part 1: Modified Kjeldahl method This European Standard specifies a method for the determination of nitrogen in soil improvers and growing media. The Kjeldahl method determines ammonium-N, nitrate-N, nitrite-N and organic N content of soil improvers and growing media. Nitrogen in N-N-linkages, N-O-linkages and some heterocyclics (especially pyridine) is only partially determined. [6], [7], [8] The method is not applicable to liming materials and preformed materials such as mineral wool slabs and foam slabs. NOTE The requirements of the standard may differ from the national legal requirements for the declaration of the products concerned.
SR EN 60619:2002/A1:2002 | Electrically operated food preparation appliances - Methods for measuring the performance Modifica sau completeaza paragrafele si articolele 3.1.2, 3.2.2, 4, 5.1, 18, 19, 20, 21, 22.
SR EN 60619:2002 | Electrically operated food preparation appliances - Methods for measuring the performance Applies to electrically operated food preparation appliances for household use. States and defines test methods for measuring the functions that can be done by means of household electrical food preparation appliances which are of interest to the user and gives some guidelines for the evaluation of test results.
SR EN 60531:2002 | Household electric thermal storage room heaters - Methods for measuring performance Applies to electric storage heaters intended to heat the room in which they are located. It defines the main performance characteristics and describes methods for measuring these characteristics. It does not apply to heating appliances incorporated in the building structure, to central heating systems or to floor heating appliances.
SR EN 13280:2002 | Specification for glass fibre reinforced cisterns of one piece and sectional construction, for the storage, above ground, of cold water This European Standard specifies the requirements for rectangular and vertical cylindrical glass reinforced plastics (GRP) one piece cisterns and rectangular sectional tanks for the storage of water above ground for both domestic and industrial use within the following capacity ranges, a) one piece cistern 500 l to 100 000 l. b) sectional tank 500 l and larger Particular requirements for additional components for cisterns for domestic use are also included.
SR EN 917:2002 | Plastics piping systems - Thermoplastics valves - Test methods for resistance to internal pressure and leaktightness This standard specifies test methods for the resistance to internal pressure (method A) and the leaktightness (method B) of thermoplastics valves. This standard is applicable to thermoplastics valves intended for the transport of fluids.
SR EN 293:2002 | Oil pressure atomizing nozzles - Minimum requirements - Testing This European standards applies to oil pressure atomizing nozzles without backflow - herein called atomizing nozzles - with a nominal throughout <= 6,30 kg/h at 10 bar with a fuel oil. They are characterized by the requirements concerning the operational function according to clause 5.
SR EN 226:2002 | Atomizing oil burners - Connecting dimensions between burners and heat generators Standardization of automatic control devices and flame detectors for atomizing oil burners.
SR EN 12953-8:2002 | Shell boilers - Part 8: Requirements for safeguards against excessive pressure This Part of this European Standard specifies the requirements for safeguards against excessive pressure in shell boilers as defined in EN 12953-1.
SR EN 13441:2002 | Biotechnology - Laboratories for research, development and analysis - Guidance on containment of genetically modified plants This European Standard gives biological, physical and procedural containment measures for work with genetically modified plants including plants where the transferred genetic material is derived from a non-plant source. It defines measures to minimize hazards identified by risk analysis. Containment may be provided in a greenhouse or in a growthroom, laboratory or other containment facility. Containment of genetically modified microorganisms and/or small animals associated with plants is not included in this standard. Containment of microorganisms in laboratories is covered in EN 12128.
SR EN 13687-3:2002 | Products and systems for the protection and repair of concrete structures - Test methods - Determination of thermal compatibility - Part 3: Thermal cycling without de-icing salt impact This standard is the third in a series of five parts to assess the thermal compatibility of repair products and systems, comprising grouts, mortars and concretes and surface protection systems, used for the repair and protection of concrete structures. The method measures the effect of thermal cycling, including wetting and drying but without de-icing salt immersion, upon surface protection and injection systems used as part of a repair product or system.
SR EN 13687-2:2002 | Products and systems for the protection and repair of concrete structures - Test methods - Determination of thermal compatibility - Part 2: Thunder-shower cycling (thermal shock) This standard is the second in a series of five parts to assess the thermal compatibility of repair products and systems, comprising grouts, mortars and concretes and surface protection systems, used for the repair and protection of concrete structures. The method measures the effect of shock cooling (thunder-shower) from an elevated temperature. The method is suitable for repair products and systems based on CC, PCC and PC binders and for surface protection systems.
SR EN 13687-1:2002 | Products and systems for the protection and repair of concrete structures - Test methods - Determination of thermal compatibility - Part 1: Freeze-thaw cycling with de-icing salt immersion This European Standard is the first of five parts to assess the thermal compatibility of repair products and systems, including grouts, mortars and concretes and surface protection systems, used for the repair and protection of concrete structures. The method measures the effect of freeze-thaw thermal shock cycling with immersion in saturated de-icing salt solution. The method is suitable for repair products and systems based on CC, PCC and PC binders and for surface protection systems.
SR EN 13182:2002 | Ventilation for buildings - Instrumentation requirements for air velocity measurements in ventilated spaces This standard specifies the main characteristics of air velocity measuring devices. This includes requirements for thermal velocity probes, recalibration and the signal processing of measurements in a ventilated space, including those in the air jet and in the occupied zone. Other types of velocity measuring devices should fulfil the performance parameters stated but appropriate calibration techniques should not necessarily be used which are described in this standard
SR EN 1505:2002 | Ventilation for buildings - Sheet metal air ducts and fittings with rectangular cross section - Dimensions This European Standard specifies dimensions of sheet metal air ducts and duct fittings with rectangular cross section. It applies to ductwork used in ventilation and air conditioning systems in buildings subject to human occupancy. The wall thickness of ducts and fittings is not specified in this standard; strength and leakage are dealt with in prEN 1507. The corresponding standard for circular ducts is prEN 1506.
SR EN 13264:2002 | Ventilation for buildings - Floor mounted air terminal devices - Tests for structural classification This European Standard specifies structural classifications for floor mounted Air Terminal Devices (ATD's) in respect of their possible applications and the following related structural test methods: Static test methods. Impact test methods. Dynamic test methods. Electrical continuity requirements for platform raised floor systems and components are not covered in this standard. Requirements for aerodynamic and acoustic testing of air terminal devices are not covered in this standard. The standard does not deal with any simulations relating to the wear characteristics of Air Terminal Devices.
SR EN 13181:2002 | Ventilation for buildings - Terminals - Performance testing of louvres subject to simulated sand This European Standard specifies a method for measuring the sand rejection efficiency of sand trap louvres subject to simulated sand and with inlet air flow through the louvre under test. The Standard considers a 1000 mm ´ 1000 mm section of sand trap louvre, or the nearest possible blade increment, for evaluation purposes. The purpose of the tests incorporated in this European Standard is as follows: a) Sand Rejection Effectiveness To establish the sand rejection effectiveness when subjected to various air flow rates through the assembly. b) Entry loss coefficient/Pressure requirements To establish the air pressure loss through the sand trap louvre at various air flow rates and by calculation Discharge Loss Coefficient.
SR EN 13180:2002 | Ventilation for buildings - Ductwork - Dimensions and mechanical requirements for flexible ducts This standard specifies requirements and test methods for the technical characteristics of flexible ducts used in ventilation and air conditioning installations in buildings for human occupancy. This standard identifies the following parameters which shall be tested or inspected: - dimensions and tolerances; - mechanical resistance. Acoustic, thermal, reaction to fire, and pressure loss properties of flexible ducts are not covered in this standard.
SR EN 13030:2002 | Ventilation for buildings - Terminals - Performance testing of louvres subjected to simulated rain This European Standard specifies a method for measuring the water rejection performance of louvres subject to simulated rain and wind pressures, both with and without air flow through the louvre under test. For the purpose of tests in this standard, a 1000 mm ´ 1000 mm section of weather louvre or the nearest possible blade increment is considered. Weather louvres are designed to restrict the passage of water during rainfall while allowing the passage of air into or from an air distribution system or part of a building. They are used in a wide range of applications, where there may be differences in wind speed and direction, levels of local turbulence, rate and droplet size, distribution of rainfall and surface water flow from the surrounding structure. It is impractical to consider a standard test procedure simulating the whole range of likely conditions, but this standard provides for heavy rainfall directed on to the louvre surface, with simulated wind pressures. This provides a common basis on which to compare the water rejection performance of weather louvres of different
SR EN 12589:2002 | Ventilation for buildings - Air terminal units - Aerodynamic testing and rating of constant and variable rate terminal units This European Standard specifies methods for the aerodynamic testing and rating of constant and variable flow rate terminal units suitable for use with air distribution systems. The terminal units considered are: - Single and dual duct. - Induction. - Fan assisted induction (parallel and series). - Single duct with integral diffuser. The tests for each type of unit are summarized in Figure 1. The tests in this standard are designed to determine fully the aerodynamic performance of terminal units and provide a basis for the comparison of the suitability of such assemblies when correctly installed in an air distribution system.
SR EN 12239:2002 | Ventilation for buildings - Air terminal devices - Aerodynamic testing and rating for displacement flow applications This European Standard specifies methods for the laboratory aerodynamic testing and rating of low velocity air terminal devices for displacement flow applications, including the specification of suitable test facilities and measurement techniques. The standard gives only tests for the assessment of characteristics of the air terminal devices under non-isothermal conditions. This standard applies to Class IV air terminal devices as defined in EN 12238.
SR EN 12238:2002 | Ventilation for buildings - Air terminal devices - Aerodynamic testing and rating for mixed flow application This European Standard specifies methods for the laboratory aerodynamic testing and rating of air terminal devices for mixed flow applications, including the specification of suitable test facilities and measurement techniques. The standard gives only tests for the assessment of characteristics of the air terminal devices under isothermal conditions. The testing of low velocity air terminal devices is specified in EN 12239.
SR EN 12220:2002 | Ventilation for buildings - Ductwork - Dimensions of circular flanges for general ventilation This European Standard specifies dimensional characteristics of circular flanges for sheet metal ductwork. It applies to ductwork used in ventilating and air conditioning systems in buildings, subject to human occupancy. For flange dimensions of industrial fans see ISO 6580 and ISO 13351.
SR EN 1332-2:2002 | Identification card systems - Man-machine interface - Part 2: Dimensions and location of a tactile identifier for ID-1 cards This European Standard specifies the form, dimensions and location of an edge indentation for a single standard tactile identifier, when applied to ID-1 cards. This edge indentation will appear at the option of the card issuer.
SR EN ISO 11668:2002 | Binders for paints and varnishes - Chlorinated polymerization resins - General methods of test (ISO 11668:1997) Acest standard stabileşte metodele generale de încercare pentru: a) cauciuc clorurat şi b) copolimerii vinilici cloruraţi care se utilizează în vopsele, lacuri şi produse similare.
SR EN ISO 8501-2:2002 | Preparation of steel substrates before application of paints and related products - Visual assessment of surface cleanliness - Part 2: preparation grades of previously coated steel substrates after localized removal of previous coatings (ISO 8501-2:1994) Specifies a series of preparation grades for steel surfaces after localized removal of previous paint coatings. Contains photographs showing examples of preparation grades. The various preparation grades are defined by written descriptions. Applicable to surfaces prepared for painting by methods such as blast-cleaning, hand- and power-tool cleaning, and machine abrading.
SR EN 12877-4:2002 | Colouring materials in plastics - Determination of colour stability to heat during processing of colouring materials in plastics - Part 4: Determination by two-roll milling This Part of EN 12877 describes a method for determining the colour stability of colouring materials under defined conditions in plastics by two-roll milling. The result of the determination is a relative value, not an absolute one. The method is mainly used for testing colouring materials in polyvinyl chloride.
SR EN 12877-3:2002 | Colouring materials in plastics - Determination of colour stability to heat during processing of colouring materials in plastics - Part 3: Determination by oven test This part of EN 12877 describes a method for determining the colour stability of colouring materials in plastics under defined conditions by an oven test. The result of the determination is a relative value, not an absolute one. The method is mainly used for testing colouring materials in polyvinyl chloride, and in thermosetting materials.
Fire detection and fire alarm systems - Part 10: Flame detectors - Point detectors This European Standard specifies requirements, test methods and performance criteria for point-type, resettable flame detectors that operate using radiation from a flame for use in fire detection systems installed in buildings. This standard does not cover flame detectors working on different principles from those described in this standard (although the standard may be used as guidance in assessing such products).
SR EN ISO 10807:2002 | Pipework - Corrugated flexible metallic hose assemblies for the protection of electrical cables in explosive atmosphere (ISO 10807:1994) Specifies the design characteristics of corrugated flexible metallic hose which can be used to protect electrical wire and cable in explosive atmospheres or atmospheres where there is a risk of fire. These hoses can be used as static protection or for the protection of cables moved infrequently, occasionally, or less than once week. Also provides instructions for the use of these hoses and the tests required for type approval.
SR EN 10284:2002 | Malleable cast iron fittings with compression ends for polyethylene (PE) piping systems This standard specifies the requirements for the design, performance and testing of fittings made of malleable cast iron (see also clause 5 Materials) with compression ends for polyethylene piping systems. It applies to piping systems in polyethylene (PE) materials for different application fields, such as water and gas supply, water distribution, irrigation and gaseous fuel systems.
SR EN 10274:2002 | Metallic materials - Drop weight tear test This European Standard specifies the drop weight tear test for meatallic materials and includes a method for assessing the fracture appearance of ferritic steels. Assessment can also be based on the energy absorbed in fracturing the test piece, particularly for materials other than ferritic steels.
SR EN 10253-1:2002 | Butt-welding pipe fittings - Part 1: Wrought carbon steel for general use and without specific inspection requirements This European Standard specifies requirements for steel butt-welding fittings (elbows and return bends, concentric and eccentric reducers, equal and reducing tees, dished ends and caps) made of wrought carbon steel and delivered without specific inspection. The fittings described in this European Standard do not fulfil specific design requirements; consequently they cannot be considered as conforming to the Essential Requirements of the Pressure Equipment Directive (Directive 97/23/EC of 29.05.1997).
SR EN 10242/A1:2002/AC:2002 | Threaded pipe fitting in malleable cast iron Amendamentul EN 10242 : 1994/A1 :1999 a fost adoptat ca standard român prin metoda confirmării.
SR EN 10241:2002 | Steel threaded pipe fittings This European standard specifies requirements for threaded fittings of nominal sizes from DN 6 to DN 150 inclusive, made out of welded or seamless steel tubes, forging and rolled bars. It is applicable to those threaded steel pipe fittings that are used in the transportation and distribution of liquid or gas.
SR EN ISO 6115:2002 | Shipbuilding - Trawl winches (ISO 6115:1988) Specifies requirements and characteristics of single-drum and double-drum trawl winches with electric, electro-hydraulic, hydraulic diesel or externally powered drive.
SR EN ISO 5778:2002 | Ships and marine technology - Small weathertight steel hatches (ISO 5778:1998) Acest standard stabileşte dimensiunile principale, locaţia şi numărul de fitinguri, materialele şi calitatea execuţiei pentru capace mici de oţel etanşe la intemperii pentru montaje la bordul navelor în scopul de a asigura interschimbabilitatea capacelor.
SR EN ISO 5620-2:2002 | Shipbuilding and marine structures - Filling connection for drinking water tanks - Part 2: Components (ISO 5620-2:1992) Specifies the technical details of the components of the drinking water filling connection aboard ships for attachment of piping from another ship or from a land distribution system and lays down the designation of the main components such as flanges, securing bolts and gasket.
SR EN ISO 5620-1:2002 | Shipbuilding and marine structures - Filling connection for drinking water tanks - Part 1: General requirements (ISO 5620-1:1992) Specifies the general requirements, the composition and the designation of the complete drinking water filling connection aboard ships for attachment of piping from another ship or from a land distribution system and gives a recommendation for the installation aboard ships.
SR EN ISO 4566:2002 | Small craft with inboard engine - Propeller shaft ends and bosses with 1 : 10 taper (ISO 4566:1992) Specifies the dimensions and tolerances for interchangeability in the shaft diameter range of 20 mm to 160 mm with a taper of 1 : 10.
SR EN ISO 3596:2002 | Animal and vegetable fats and oils. Determination of unsaponifiable matter. Method using diethyl ether extraction Acest standard specifică o metodă de extracţie cu eter etilic pentru determinarea conţinutului de substanţe nesaponificabile din grăsimi şi uleiuri animale şi vegetale.
SR EN ISO 18609:2002 | Animal and vegetable fats and oils. Determination of unsaponifiable matter. Method using hexane extraction Acest standard specifică o metodă folosind trei extracţii cu hexan pentru determinarea conţinutului de substanţe nesaponificabile din grăsimi şi uleiuri animale şi vegetale.
SR EN ISO 15788-1:2002 | Animal and vegetable fats and oils. Determination of stigmastadienes in vegetable oils. Part 1: Method using capillary-column gas chromatography (Reference method) Acest standard specifica metoda pentru determinarea stigmadienelor din uleiurile vegetale virgine care contin concentratii scazute din aceste hidrocarburi, in special in uleiul de masline virgin
SR EN ISO 15301:2002 | Animal and vegetable fats and oils. Determination of sediment in crude fats and oils. Centrifuge method Method for the determination of sediments in crude oil by centrifugation.
SR CR 14377:2002 | Air quality - Approach to uncertainty estimation for ambient air reference measurement methods The Report is to provide guidance on uncertainty evaluation to CEN/TC 264 Working Group(s), who are involved in the preparation of Reference Methods to measure ambient air quality, as required by the EU Daughter Directives of the European Framework Directive on Ambient Air-quality Assessment and Management (96/62/EC)
SR EN ISO 9653:2002 | Adhesives - Test method for shear impact strength of adhesive bonds (ISO 9653:1998) Standardul stabileşte metoda de determinare a valorilor comparative la şoc a îmbinărilor adezive la forfecare, când încercarea se efectuează pe epruvetele standardizate şi în condiţii specificate de pregătire, eşantionare şi încercare
SR EN 1945:2002 | Self-adhesive tapes - Measurement of quick stick This standard specifies a method to measure the ability of adhesive tape to adhere to a surface, with the application of a very light pressure.
SR EN 1944:2002 | Self-adhesive tapes - Measurement of unwind adhesion at low speed The standard specifies a method to measure the force required to unwind a roll of adhesive tape at low speed under standard test conditions.
SR EN 12028:2002 | Self-adhesive tapes – Measurement of elongation under static load This standard specifies the method to measure the elongation of an adhesive tape under a low tension maintained over a relatively short period. This method is intended to give an indication to the user of the elongation of an adhesive tape under tension in use. This test is particulary applicable to tapes based on highly stretchable backings.
SR EN 13574:2002 | Inland navigation vessels - Permanently installed climbing devices with a length not exceeding 5 m This Standard specifies the requirements for the design and construction of permanently installed vertical climbing devices made of steel with a length not exceeding 5 m, used on inland navigation vessels. For the purposes of this standard the term permanently installed climbing devices covers ladders, step irons, dog step ladders and integral treads including handholds. This European Standard does not apply to stairs. These are covered by EN 790 and EN 13056.
SR EN 13056:2002 | Inland navigation vessels - Stairs with inclination angles of 30- to < 45- - Requirements, types This European Standard applies to stairs with inclination angles of 30 degrees to 45 degrees, having at least 2 steps, used on inland navigation vessels. These stairs are fixed in the passenger area, the accomodation and working areas of inland navigation vessels. NOTE Stairs with lower practicability used in restricted locations are covered by prEN 790:1999 for the working area.
SR EN 12827:2002 | Inland navigation vessels - Connections for the transfer of diesel oil This European Standard specifies the design, dimensions, technical requirements and testing of connections for the tranfer of diesel oil on inland navigation vessels. It does not apply to the filling of cargo tanks. The Standard specifies: a connection of a design that is common on inland navigation vessels consisting of a threaded pipe and a quick release coupling; a connection for vessels with deck screw caps (internal thread according to ISO 228-1) consisting of an adaptator with threaded pipe and a quick release coupling.
SR EN 12339:2002 | Inland navigation vessels - Rope tubs This European Standard specifies main dimensions, construction and requirements for rope tubs. Rope tubs are used on inland vessels to shoot up steel wire ropes, chemical fibre ropes or natural fibre ropes which are needed for example for tying and hauling. The use of rope tubs prevents the risk for the crew during manoeuvres to get into tightening slings or to stumble over ropes l laid down on deck.
SR EN ISO 6042:2002 | Ships and marine technology - Weathertight single-leaf steel doors (ISO 6042:1998) Acest standard specifică principalele dimensiuni, materiale, calitate și condiții de fabricație pentru ușile din oțel etanșe la intemperii cu un singur canat pentru utilizarea la bordul navelor, în vederea asigurării interschimbabilității ușilor din oțel. Dimensiunile nemenționate, sudura și alte detalii sunt lăsate la latitudinea producătorului.
SR EN ISO 7662:2002 | Rubber and plastics hoses - Determination of abrasion of lining (ISO 7662:1988) Specifies a method for determining the abrasion of a hose lining when a certain amount of specified grit is passed through the hose. The method is applicable to rubber and plastics hoses with an internal bore of 20 to 50 mm used for grit blasting, shot blasting and similar operation. The method may be used for comparison of the abrasion resistance of different types of hose.
SR EN 10242/A1:2002 | Threaded pipe fitting in malleable cast iron Acest amendament modifică standardul european EN 10242:1994 Racorduri filetate din fontă maleabilă.
SR EN ISO 1127:2002 | Stainless steel tubes - Dimensions, tolerances and conventional masses per unit length (ISO 1127:1992) The outside diameters and thicknesses of the tubes have been selected from ISO 4200. If thicknesses greater than 14,2 mm are needed, they should be choosen from ISO 4200. Specifies the diameters, tolerances and other parameters of tubes. It tabulates conventional masses for austenitic (table 1) and for ferritic and martensitic (table 2) stainless steel tubes.
SR EN ISO 9974-3:2002 | Connections for general use and fluid power - Ports and stud ends with ISO 261 threads with elastomeric or metal-to-metal sealing - Part 3: Stud ends with metal-to-metal sealing (type B) (ISO 9974-3:1996) Specifies dimensions, performance requirements and test procedures for heavy-duty (S series), light-duty (L series) and extra-light-duty (LL series) stud ends with ISO 261 threads and metal-to-metal sealing. It also specifies the designation of these stud ends.
SR EN ISO 9974-2:2002 | Connections for general use and fluid power - Ports and stud ends with ISO 261 threads with elastomeric or metal-to-metal sealing - Part 2: Stud ends with elastomeric sealing (type E) (ISO 9974-2:1996) Specifies dimensions, performance requirements and test procedures for heavy-duty (S series) and light-duty (L series) stud ends with ISO 261 threads and the elastomeric sealing that is used with them. It also specifies the designation of these stud ends and their elastomeric sealing.
SR EN ISO 9974-1:2002 | Connections for general use and fluid power - Ports and stud ends with ISO 261 threads with elastomeric or metal-to-metal sealing - Part 1: Threaded ports (ISO 9974-1:1996) Specifies dimensions for ports with ISO 261 threads and elastomeric (type E) or metal-to-metal (type B) sealing for general use and in fluid power applications with the stud ends detailed in ISO 9974-2 and ISO 9974-3. It also specifies test methods and the designation of these ports.
SR EN 12109:2002 | Vacuum drainage systems inside buildings This European Standard specifies system requirements (performance) and the principal requirements for design and installation with related verification and test methods for vacuum drainage systems inside buildings transporting domestic wastewater from dwellings and commercial properties but excluding stormwater and rainwater.
SR EN 12056-5:2002 | Gravity drainage systems inside buildings - Part 5: Installation and testing, instructions for operation, maintenance and use This European Standard applies to waste water drainage systems which operate under gravity. It is applicable for drainage systems inside dwellings, commercial, institutional and industrial buildings. Differences in plumbing within Europe have led to a variety of systems being developed. Some of the major systems in use are described but this Standard has not attempted to detail the intricacies of each system. Detailed information additional to that contained in this Standard may be obtained by referring to the technical documents listed in Annex A.
SR EN 12056-4:2002 | Gravity drainage systems inside buildings - Part 4: Wastewater lifting plants - Layout and calculation This part gives layout, operation and maintenance requirements for lifting plants for wastewater containing faecal matter, faecal-free wastewater and rainwater within buildings and sites, together with their discharge pipework and connection to drain. It also covers faecal wastewater lifting plants for limited applications.
SR EN 12056-3:2002 | Gravity drainage systems inside buildings - Part 3: Roof drainage, layout and calculation This European Standard applies to wastewater drainage systems, which operate under gravity. It is applicable for drainage systems inside dwellings and commercial, institutional and industrial buildings. This third part of this European Standard describes a method of calculating the hydraulic adequacy of non-siphonic roof drainage systems and gives performance requirements for siphonic roof drainage systems. It also sets standards for the layout and installation of roof drainage insofar as they affect flow capacity.
SR EN 12056-2:2002 | Gravity drainage systems inside buildings - Part 2: Sanitary pipework, layout and calculation This European Standard applies to waste water drainage systems which operate under gravity. It is applicalbe for drainage systems inside dwellings, commercial, institutional and industrial buildings. Differences in plumbing within Europe have led to a variety of systems being developed. Some of the major systems in use are described but this standard has not attempted to detail the intricacies of each system. Detailed information additional to that contained in this Standard may be obtained by referring to the technical documents listed in Annex A.
SR EN 12056-1:2002 | Gravity drainage systems inside buildings - Part 1: General and performance requirements This European Standard applies to waste water drainage systems which operate under gravity. It is applicable for drainage systems inside dwellings, commercial, institutional and industrial buildings. The field of application of this European Standard is shown in Figure 1. Differences in plumbing within Europe have led to a variety of systems being developed. Some of the major systems in use are described but this Standard has not attempted to detail the intricacies of each system. Detailed information additional to that contained in this Standard may be obtained by referring to the technical documents listed in Annex A .
SR EN 1124-1:2002 | Pipes and fittings of longitudinally welded stainless steel pipes with spigot and socket for waste water systems - Part 1: Requirements, testing, quality control This European Standard specifies requirements, tests and quality control for longitudinally welded, stainless steel pipes and fittings with spigot and socket for use in waste water systems usually operating under gravity or at low head of pressure. For the purposes of this standard, components are pipes, fittings, joints and seals. This standard is for components used for the discharge of: - domestic waste water; - surface water and - goundwater.
SR EN 1123-1:2002 | Pipes and fittings of longitudinally welded hot-dip galvanized steel pipes with spigot and socket for waste water systems - Part 1: Requirements, testing, quality control This standard specifies requirements, tests and quality control for longitudinally welded, hot-dip galvanized steel pipes and fittings with spigot and socket for use in waste water systems usually operating under gravity or at a low head of pressure. For the purposes of this standard, components are pipes, fittings, joints and seals. This standard is for components used for the discharge of: - domestic waste water; - surface water and - groundwater.
SR EN 588-1:2002 | Fibre-cement pipes for sewers and drains - Part 1: Pipes, joints and fittings for gravity systems This part 1 of EN 588 specifies requirements for fibre-cement pipes, joints and fittings suitable for gravity systems at atmospheric pressure intended for sewerage and drainage applications. It is applicable only to the more commonly used fittings i.e. angled branches or tees and bends. It defines general composition, classification, geometrical, mechanical and physical characteristics, acceptance tests and type tests.
SR EN 12255-7:2002 | Wastewater treatment plants - Part 7: Biological fixed-film reactors This European Standard specifies the design principles and performance requirements for secondary treatment by biological fixed-film reactors at wastewater treatment plants for more than 50 PT. The primary application is for wastewater treatment plants designed for the treatment of domestic and municipal wastewater. Biological fixed film reactors include biological trickling filters, rotating biological contactors, submerged bed reactors and biofilters. Differences in wastewater treatment throughout Europe have led to a variety of systems being developed. This standard gives fundamental informations about the systems; this standard has not attempted to specify all available systems. Detailed information additional to that contained in this standard may be obtained by referring to the Bibliography.
SR EN ISO 10565:2002 | Oilseeds - Simultaneous determination of oil and water contents - Method using pulsed nuclear magnetic resonance spectrometry (ISO 10565:1998) Acest standard specifică o metodă rapidă de determinare a conţinutului de ulei şi de apă din oleaginoasele comerciale prin utilizarea rezonanţei magnetice nucleare (RMN) pulsatorii.
SR EN ISO 8294:2002 | Animal and vegatable fats and oils - Determination of copper, iron and nickel contents - Graphite furnace atomic absorption method (ISO 8294:1994) Specifies a method for the determination of trace amounts of copper, iron and nickel in animal and vegetable fats and oils.
SR EN ISO 6800:2002 | Animal and vegetable fats and oils - Determination of the composition of fatty acids in the 2-position of the triglycerides molecules (ISO 6800:1997) Specifies the method for tensile testing of thin film materials with length and width under 1 mm and thickness under 10 m, which are main structural materials for micro-electromechanical systems (MEMS), micromachines and similar devices. The main structural materials for MEMS, micromachines and similar devices have special features such as typical dimensions in the order of a few microns, a material fabrication by deposition, and a test piece fabrication by non-mechanical machining using etching and photolithography. This International Standard specifies the testing method, which enables a guarantee of accuracy corresponding to the special features.
SR EN ISO 5381:2002 | Starch hydrolysis products - Determination of water content - Modified Karl Fischer method (ISO 5381:1983) Reaction of a solution of iodine, sulphur dioxide, pyridine and 2-methoxyethanol with the water contained in the product dispersed previously in a mixture of methanol and formamide. The method described in ISO 760 is improved by determing the content directly using the special solvent.
SR EN ISO 5378:2002 | Starches and derived products - Determination of nitrogen content by the Kjeldahl method - Spectrophotometric method (ISO 5378:1978) Destruction of organic matter by sulphuric acid in the presence of a compound catalyst (see ISO 1871), alkalization of the reaction products, destillation of the liberated ammonia and collection in a sulphuric acid solution, followed by measuring of the ammonium salt formed after the addition of Nessler reagent. The method is provided for contents less than 0,025 % (m/m). For greater contents, see ISO 3188.
SR EN ISO 5377:2002 | Starch hydrolysis products - Determination of reducing power and dextrose equivalent - Lane and Eynon constant titre method (ISO 5377:1981) Titration of a prescribed volume of mixed Fehling's solution with a solution of a test portion under specified conditions, using methylene blue as internal indicator. An informative annex provides a metod for testing standard reference anhydrous D-glucose, necessary for the procedure.
SR EN ISO 3188:2002 | Starches and derived products - Determination of nitrogen content by the Kjeldahl method - Titrimetric method (ISO 3188:1978) The found value only includes free amino acids, compounds producing amino acids on hydrolysis and ammonium compounds. The principle consists in destruction of organic matter by sulphuric acid in the presence of a compound catalyst (see ISO 1871), alkalization of the reaction products, distillation of the liberated ammonia and collection in a boric acid solution, followed by titration with a standard volumetric sulphuric acid solution. The method applies to contents greater than 0,01 % (m/m). For products with contents less than 0,025 % (m/m), see ISO 5378.
SR EN ISO 1741:2002 | Dextrose - Determination of loss in mass on drying - Vacuum oven method (ISO 1741:1980) The method is applicable to the anhydrous product and to the monohydrat. It consists in drying of a test portion at 100 °C and a pressure not exceeding 135 mbar.
SR EN ISO 11216:2002 | Modified starch - Determination of content of carboxymethyl groups in carboxymethyl starch (ISO 11216:1998) Standardul stabileşte metoda de determinarea conţinutului de grupări carboximetil din amidonul carboximetilat. Metoda este adecvată pentru determinarea conţinutului de grupări carboximetil între 1.6% (m/m) şi 10.0 (m/m).
SR EN ISO 11215:2002 | Modified starch - Determination of adipic acid content of acetylated di-starch adipates - Gas-chromatographic method (IS0 11215:1998) Standardul stabileşte metoda de determinare a conţinutului acidului adipic total şi conţinutului de acid adipic liber din adipaţii de diamidon acetilaţi prin cromatografia în fază gazoasă.
SR EN ISO 11213:2002 | Modified starch - Determination of acetyl content - Enzymatic method (ISO 11213:1995) Applies to modified starch, both granular and soluble in cold water. The methods specified enable to measure total and free acetyl contents; bound acetyl content is calculated as the difference of the two values. Total content is determined by heating the sample with dilute hydrochloric acid and converting the acetate with adenosine-5-triphosphate (ATP) and coenzyme A (CoA) to acetyl-CoA. The methods are suitable for determining acetyl contents up to 2 % (m/m).
SR EN ISO 14939:2002 | Animal feeding stuffs- Determination of carbadox content - Method using high-performance liquid chromatography (ISO 14939:2001) Acest standard specifica o metoda prin cromatografie de inalta performanta (HPLC) pentru determinarea continutului de carbadox din preamestecuri si produse pentru hrana animalelor
SR EN ISO 14902:2002 | Animal feeding stuffs- Determination of trypsin inhibitor activity of soya products (ISO 14902:2001) Acest standard specifica o metoda pentru determinarea activitatii de inhibitor trypsin (TIA) a produselor de soia
SR EN 13615:2002 | Methods for the analysis of ingot tin - Determination of impurity element contents in tin grades 99,90 % and 99,85 % by atomic spectrometry This European Standard specifies atomic spectroscopic methods (Atomic Absorption Spectrometry (AAS) or inductively coupled plasma Atomic Emission Spectrometry (ICP-AES)) intended for the analysis of ingot tin. It is written for use by experienced analysts familiar with atomic spectrometric techniques..
SR EN 12441-3:2002 | Zinc and zinc alloys - Chemical analysis - Part 3: Determination of lead, cadmium and copper - Flame atomic absorption spectrometric method This European Standard specifies a flame atomic absorption spectrometry method for the determination of lead, copper and cadmium in zinc and zinc alloys. It is applicable to the products specified in EN 988, EN 1179, EN 1774, EN 12844 and prEN 13283. It is suitable for the determination of lead contents (mass fractions) between 0,000 5 % and 2,5 %, cadmium contents (mass fractions) between 0,000 5 % and 0,3 %, and copper mass fractions between 0,000 5 % and 4 %.
SR EN 12441-2:2002 | Zinc and zinc alloys - Chemical analysis - Part 2: Determination of magnesium in zinc alloys - Flame atomic absorption spectrometric method This European Standard specifies a flame atomic absorption spectrometric method for the determination of magnesium in zinc alloys. It is applicable to the products specified in EN 1774 and EN 12844. It is suitable for the determination of magnesium contents (mass fractions) between 0,002 % and 0,08 %.
SR EN 12441-1:2002 | Zinc and zinc alloys - Chemical analysis - Part 1: Determination of aluminium in zinc alloys - Titrimetric method This European Standard specifies a titrimetric method for the determination of aluminium in zinc alloys. It is applicable to the products specified in EN 1774 and EN 12844. It is suitable for the determination of aluminium contents (mass fractions) between 3 % and 30 %.
SR EN 12877-2:2002 | Colouring materials in plastics - Determination of colour stability to heat during processing of colouring materials in plastics - Part 2: Determination by injection moulding This part of EN 12877 describes a method for determining the colour stability of colouring materials under defined conditions in plastics by injection moulding. The result of the determination is a relative value, not an absolute one. The method is applicable for testing colouring materials in thermoplastics that are processible by injection moulding.
SR EN 12877-1:2002 | Colouring materials in plastics - Determination of colour stability to heat during processing of colouring materials in plastics - Part 1: General introduction This part of EN 12877 gives a general introduction to the most widely used methods for determination of colour stability during processing of colouring materials in plastics under the influence of heat. It also specifies those details which are common to the various test methods described in subsequent Parts of EN 12877. The choice of the test method depends on the plastics material to be coloured, the method of processing and the end-use requirements.
SR EN ISO 15695:2002 | Vitrous and porcelain enamels. Determination of scrath resistance of enamel finishes ( ISO 15695:2000, including Technical Corrigendum 1:2001) Test method for determination of scratch resistance of enamel finishes. Provides measure of durability of porcelain enamel finishes to scratching by sharp objects under high forces. Not to be confused with 'scratch hardness', which is measured by the procedure given in EN 101.
SR EN ISO 12687:2002 | Metallic coatings - Porosity tests - Humid sulfur (flowers of sulfur) test (ISO 12687:1996) Specifies a method of revealing discontinuities and porosity in metallic coatings, where they penetrate the coating layer down to a substrate. Especially useful for coatings consisting of single or combined layers.
SR TBR 034:2002 | Integrated services digital network (ISDN). Attachment requirements for packet mode terminal equipment to connect to an ISDN using ISDN primary rate access
SR TBR 033:2002 | Integrated services digital network (ISDN). Attachment requirements for packet mode terminal equipment to connect to an ISDN using ISDN primary rate access
SR EN 12259-4:2002 | Fixed firefighting systems - Components for sprinkler and water spray systems - Part 4: Water motor alarms This Part of EN 12259 specifies requirements for construction and performance of water motor alarms for use in conjunction with alarm valves conforming to EN 12259-2, EN 12259-3 and EN 12259-9 used in automatic sprinkler systems complying with EN 12845 and water spray systems conforming to the relevant European Standard. Type approval tests and a recommended test schedule for type approval testing are also given. Auxiliary components or attachments to water motor alarms are not covered by this Part of EN 12259.
SR EN 12259-3:2002 | Fixed firefighting systems - Components for automatic sprinkler and water spray systems - Part 3: Dry alarm valve assemblies This Part of EN 12259 specifies requirements for construction and performance of dry alarm valve assemblies, accelerators and exhausters used in automatic sprinkler systems conforming to annexes A and B of prEN 12845 Fixed firefighting systems - Automatic sprinkler systems - Design and Installation. Auxiliary components and attachments to dry alarm valve assemblies, accelerators and exhausters are not covered by this standard.
SR EN 12259-1+A1:2002 | Fixed firefighting systems - Components for sprinkler and water spray systems - Part 1: Sprinklers This European Standard specifies requirements for construction and performance of sprinklers which are operated by a change of state of an element or bursting of a glass bulb under the influence of heat, for use in automatic sprinkler systems conforming to EN 12845 Automatic sprinkler systems : Design and installation. Test methods and a recommended test schedule for type approval testing are also given. NOTE All pressure data in this European standard are given as gauge pressures in bar
SR HD 582 S1:2002 | Specification for unused polybuthenes Covers specifications and test methods for unused polybutenes, as delivered, intended for use as insulating liquids in electrical equipment.
SR HD 382 S1:2002 | Determination of the aromatic hzdrocarbon content of new mineral insulating oils Applies to quality control and acceptance testing of oils. Two methods of analysis are given: infra-red spectrophotometry and adsorption chromatography.
SR EN 61868:2002 | Mineral insulating oils - Determination of kinematic viscosity at very low temperatures Specifies a procedure for the determination of the kinematic viscosity of mineral insulating oils, both transparent and opaque, at very low temperatures, after a cold soaking period of at least 20 h, by measuring the time for a volume of liquid to flow under gravity throught a calibrated glass capillary viscometer. Applies at all temperatures to both Newtonian and non-Newtonian liquids having viscosities of up to 20 000 mm2/s.
SR EN 61203:2002 | Synthetic organic esters for electrical purposes - Guide for maintenance of transformer esters in equipment Guide to the maintenance of synthetic organic esters, originally complying with the requirements of EN 61099, in transformers with rated voltages up to 35 kV.
SR EN 61197:2002 | Insulating liquids - Linear flame propagation - Test method using a glass-fibre tape Applies to all insulating liquids, used and unused, the kinematic viscosity of which is lower than or equal to 300 mm2/s at 40 °C.
SR EN 61144:2002 | Test method for the determination of oxygen index of insulating liquids Describes a method for measuring the oxygen index of insulating liquids. This test method is applicable to all liquids, the viscosity of which is lower than or equal to 50 mm2/s at 40°C ± 1°C.
SR EN 61065:2002 | Method for evaluating the low temperature flow properties of mineral insulating oils after ageing Describes a method for assessing the changes in activity of pour point depressant additives in inhibited and uninhibited mineral insulating oils when aged in the presence of insulating kraft paper.
SR EN 60814:2002 | Insulating liquids - Oil-impregnated paper and pressboard - Determination of water by automatic coulometric Karl Fischer titration Describes methods for the determination of water in insulating liquids and in oil-impregnated cellulosic insulation with coulmetrically generated Karl Fischer reagent.
SR EN 60465:2002 | Specification for unused insulating mineral oils for cables with oil ducts Covers specifications and test methods for unused mineral insulating oils, as delivered, intended for use in cables with oil ducts. These include hollow core cables, pipe type cables and any others in which provision is made for the oil to flow.
SR EN 39:2002 | Loose steel tubes for tube and coupler scaffolds - Technical delivery conditions This European Standard specifies the requirements for non-alloy steel tubes for use with EN 74 couplers in the construction of falsework and working scaffolds. It includes detailed requirements for marking to aid long term identification, for protective coating by reference to European and International Standards, and for inspection and testing. NOTE 1: Tubes to this European Standard, which have a specified outside diameter of 48,3 mm and specified thickness of 3,2 mm or 4,0 mm, may also be used in conjunction with other sizes and grades of steel tubes for applications such as prefabricated scaffolds. NOTE 2: The use of these tubes should be in accordance with appropriate International and national requirements, for example prEN 12811 and prEN 12812.
SR EN ISO 9876:2002 | Ships and marine technology - Marine facsimile receivers for meteorological charts (ISO 9876:1997) Standardul stabileşte condiţiile referitoare la execuţia, performanţele, încercările de tip şi inspecţia receptoarelor navale pentru hărţi meteorologice.
SR EN ISO 8861:2002 | Shipbuilding - Engine-room ventilation in diesel-engined ships - Design requirements and basis of calculations (ISO 8861:1998) Standardul stabileşte condiţiile de proiectare şi metode de calcul adecvate pentru ventilaţia compartimentului maşini al navelor cu motoare diesel, pentru condiţii normale în toate tipurile de ape.
SR EN ISO 3543:2002 | Metallic and non-metallic coatings - Measurement of thickness - Beta backscatter method (ISO 3543:2000) IEC 61010-2-061:2015 applies to electrically powered laboratory atomic spectrometers with thermal atomization. It has the status of a group safety publication in accordance with IEC Guide 104. This third edition cancels and replaces the second edition published in 2003. It constitutes a technical revision and includes the following change from the second edition: - exclusion of equipment, whose size and weight make unintentional movement unlikely, from the drop test in Clause 8. - notes have been re-phrased according to ISO/IEC Directives.
SR EN 1861:2002 | Refrigerating systems and heat pumps - System flow diagrams and piping and instrument diagrams - Layout and symbols This European standard specifies the symbols and drawing rules for system flow diagrams and piping and instrument diagrams to be applied to refrigerating systems including heat pumps. These diagrams represent the configuration and function of refrigerating systems and form a part of the complete technical documentation necessary for designing, construction, installation, commissioning, operation, maintenance and decommissioning of a refrigerating system. This standard does not apply to refrigerating systems, where the heat is extracted by an electrical circuit, e.g. Peltier-effect.
SR EN 1797:2002 | Cryogenic vessels - Gas/material compatibility This European Standard specifies requirements for gas/materials compatibility for cryogenic vessels (such as chemical resistance) but it does not cover mechanical properties (e.g. for low temperature application). It gives guidance for compatibility with gases other than oxygen and it gives detailed requirements for oxygen and oxygen enriched atmosphere compatibility and defines the testing methods for establishing oxygen compatibility of materials (metallic and non-metallic) to be used for cryogenic vessels and associated equipment. It mainly deals with materials that are normally or could be in contact with liquid/gaseous oxygen e.g., materials for cryogenic vessels used for the storage and/or transport of liquid oxygen. It also deals with the materials which can be in contact with oxygen enriched environment e.g. insulating materials used for nitrogen, neon, hydrogen and helium cryogenic vessels in case of air condensation.
SR EN 13371:2002 | Cryogenic vessels - Couplings for cryogenic service This European Standard specifies the minimum requirements for the design, manufacture and testing of couplings for cryogenic service to be used for temporary connecting of flexible hoses to cryogenic vessels at the following operating conditions : - design temperature range from - 270 ° C to + 65 ° C ; - maximum nominal pressure : 80 bar ; - nominal size (DN) from 10 to 100. Permanent connections such as flanges and unions are not covered by this standard. It is intended that the couplings should be designed, tested and marked for service at one of the generally accepted pressure e.g. PN 40. Couplings can then be selected with a PN equal to or greater than the maximum allowable pressure (PS) of the equipment for which they are to be used.
SR EN 61169-36:2002 | Radio-frequency connectors -- Part 36: Sectional specification for microminiature r.f. coaxial connectors with snap-on coupling - Characteristic impedance 50 ohm (type MCX) Provides information and rules for the preparation of detail specifications for series BMA r.f. connectors together with the pro forma blank detail specification (BDS). Prescribes mating face dimensions for general purpose connectors, dimensional details of standard test connectors grade 0, gauging information and tests selected from QC 220000 (EN 61169-1) applicable to all detail specifications relating to Type MCX connectors.
SR EN 61169-33:2002 | Radio-frequency connectors -- Part 33: Sectional specification for series BMA r.f. connectors Provides information and rules for the preparation of detail specifications for series BMA r.f. connectors together with the pro forma blank detail specification (BDS). Prescribes mating face dimensions for general purpose connectors, dimensional details of standard test connectors grade 0, gauging information and tests selected from QC 220000 (EN 61169-1) applicable to all detail specifications relating to series BMA connectors.
SR EN 61169-32:2002 | Radio-frequency connectors -- Part 32: RF coaxial connectors with inner diameter of outer conductor 1,85 mm (0,072 in) with screw coupling - Characteristic impedance 50 ohms (type 1,85) These connectors are recommended for use with semi-rigid and flexible cable and in microwave applications requiring high performance. Have an operating frequency of up to 65 GHz.
SR EN 61169-31:2002 | Radio-frequency connectors -- Part 31: RF coaxial connectors with inner diameter of outer conductor 1,0 mm (0,039 in) with screw coupling - Characteristic impedance 50 ohms (type 1,0) These connectors are recommended for use with semi-rigid and flexible cable and in microwave applications requiring high performance. These connectors have an operating frequency range of up to 110 GHz.
SR EN 61076-7:2002 | Connectors for use in d.c., low-frequency analogue and digital high speed data applications -- Part 7: Cable outlet accessories with assessed quality, including qualification and capability approval - Sectional specification Establishes uniform specifications, type test requirements and quality assessment procedures for cable outlet accessories as well as rules for the preparation of detail specifications for cable outlet accessories of assessed quality for connectors for frequencies below 3 MHz.
SR EN 61076-4-105:2002 | Connectors with assessed quality, for use in d.c., low frequency analogue and in digital high-speed data applications -- Part 4: Printed board connectors -- Section 105 : Detail specification for 9 mm circular connector with 3 to 8 contacts for use in a w IEC 61076-4-105:1995 is a detail specification. A complete connector consists of a fixed connector and a free connector. The fixed connector is mounted vertically or at a right angle to the printed circuit board. The free connector is terminated to a cable consisting of three to eight conductors (shielded or unshielded). The fixed and the free connector have a range of three to eight contacts. Each connector is keyed to prevent mismating. Examples of contact arrangements are shown in figure 2. Rating and characteristics: Wording voltage: 30 V a.c. r.m.s. or d.c. Current rating: 1 A max. Insulation resistance: 1 000 M ohms min. Climatic category: PL1: 55/100/56, PL2: 55/100/21, PL3: Not applicable Printed board thickness: 1,58 mm (0,062 in) Contact spacing: varies with number of contacts.
SR EN 61076-4-104:2002 | Connectors for use in d.c. low-frequency analogue and digital high speed data applications -- Part 4-104: Printed board connectors with assessed quality - Detail specification for two-part modular connectors, basic grid of 2,0 mm, with terminations on a m This publication also bears the number QC 480301XX0005 which is the specification number in the IEC Quality Assessment System for Electronic Components (IECQ).
SR EN 61076-4-103:2002 | Connectors for use in d.c. low-frequency analogue and digital high speed data applications -- Part 4-103: Printed board connectors with assessed quality - Detail specification for two-part connectors with shielding and a basic grid of 2,5 mm This publication also bears the number QC 480301XX0004 which is the specification number in the IEC Quality Assessment System for Electronic Components (IECQ).
SR EN 61076-4-102:2002 | Connectors with assessed quality, for use in d.c., low-frequency analogue and in digital high speed data applications -- Part 4: Printed board connectors -- Section 102: Detail specification for two-part single-pole connectors, for multiple uses on plug-i This publication also bears the number QC 480301XX0003 which is the specification number in the IEC Quality Assessment System for Electronic Components (IECQ).
SR EN 61076-4-001:2002 | Connectors with assessed quality, for use in d.c., low-frequency analogue and in digital high-speed data applications -- Part 4: Printed board connectors -- Section 001: Blank detail specification IEC 61076-4-001:1996 is a blank detail specification. It is a supplementary document to the sectional specification IEC 61076-4 and contains requirements for style, lay-out and minimum content of detail specifications. Detail specifications not complying with these requirements shall not be considered as being in accordance with the IECQ System, nor shall they be so described. The complete requirements for the printed board connectors described herein should correspond to this blank detail specification and the current issues of IEC 61076-1 and IEC 61076-4.
SR EN 61076-4:2002 | Connectors with assessed quality, for use in d.c., low frequency analogue and in digital high-speed data applications -- Part 4: Sectional specification - Printed board connectors
SR EN 61076-3-101:2002 | Connectors with assessed quality, for use in d.c. low-frequency analogue and in digital high-speed data applications -- Part 3: Rectangular connectors -- Section 101: Detail specification for a range of shielded connectors with trapezoidal shaped shells a The contents of the corrigendum of April 2010 have been included in this copy.
SR EN 61076-3-100:2002 | Connectors for use in d.c., low-frequency analogue and digital high speed data applications -- Part 3-100: Rectangular connectors with assessed quality - Detail specification for a range of shielded connectors with trapezoidal-shaped shells and non-remova IEC 61076-3-100:1999 applies to a range of shielded two-part connectors with trapezoidal-shaped shells and non-removable ribbon contacts on 1,27 mm double rows. The fixed connectors are provided with a post either for dip solder (type A, B, C, D) or non-accessible insulation displacement terminations (type E). The free connectors are provided with non-accessible insulation displacement terminations.
SR EN 60917-2-2:2002 | Modular order for the development of mechanical structures for electronic equipment practices -- Part 2: Sectional specification - Interface co-ordination dimensions for the 25 mm equipment practice -- Section 2: Detail specification - Dimensions for subr Prescribes dimensions which will ensure mechanical interchangeability of subracks, chassis, plug-in units, backplanes and front panels.
SR EN 60917-2-1:2002 | Modular order for the development of mechanical structures for electronic equipment practices -- Part 2: Sectional specification - Interface co-ordination dimensions for the 25 mm equipment practice -- Section 1: Detail specification - Dimensions for cabi Specifies dimensions for ensure mechanical interchangeability of cabinets and racks, and ensure mechanical interchangeability for subrack mounting.
SR EN 60917-2:2002 | Modular order for the development of mechanical structures for electronic equipment practices -- Part 2: Sectional specification - Interface co-ordination dimensions for the 25 mm equipment practice Defines a sectional specification for the mechanical structure of a 25 mm equipment practice to provide for dimensional compatibility at mechanical interfaces with related engineering applications. Specifies the co-ordination dimensions and pitches for cabinets, racks, subracks and chassis of all types used for electronic equipment.
SR EN 60603-13:2002 | Connectors for frequencies below 3 MHz for use with printed boards -- Part 13: Detail specification for two-part connectors of assessed quality, for printed boards for basic grid of 2,54 mm (0,1 in), with free connectors for non-accessible insulation disp Covers a range of two-part connectors with contact arrangements having spacings of 2,54 mm (0,1 in) in both directions.
SR EN 60603-12:2002 | Connectors for frequencies below 3 MHz for use with printed boards -- Part 12: Detail specification for dimensions, general requirements and tests for a range of sockets designed for use with integrated circuits Covers dimensions, general requirements and tests for a range of sockets designed for use with integrated circuits in dual-in-line format. Sockets include standard type and low-profile type.
SR EN 60512-6-5:2002 | Electromechanical components for electronic equipment - Basic testing procedures and measuring methods -- Part 6: Dynamic stress tests -- Section 5: Test 6e: Random vibration Defines a test method intended to assess the ability of components to withstand specified severities of random vibration.
SR EN 60512-20-2:2002 | Electromechanical components for electronic equipment - Basic testing procedures and measuring methods -- Part 20-2: Test 20b - Flammability tests - Fireproofness Describes a standard test method to assess the ability of a connector to withstand specified flame and vibration during a 20 min exposure by providing specified electrical performance for the first 6 min of exposure and preventing the flame from penetrating the fireproof bulkhead on which the connector is mounted throughout the test.
SR EN 60512-19-3:2002 | Electromechanical components for electronic equipment - Basic testing procedures and measuring methods -- Part 19: Chemical resistance tests -- Section 3: Test 19c - Fluid resistance Defines a standard test method to assess the effects of accidental exposure to fluids and lubricants on electrical connecting devices.
SR EN 12512:2002 | Timber structures - Test methods - Cyclic testing of joints made with mechanical fasteners This European Standard specifies a test method for determining the ductility, impairment of strength and energy dissipation properties of joints made with mechanical fasteners under cyclic loading. NOTE This standard is written, for uniformity, in terms of direct axial loads and their effects only. The standard is, however, also appropriate to the determination of the moment resisting properties of joints.
SR EN 13320:2002 | Surface active agents - Gas chromatographic trace determination of free ethylene oxide in ethoxylates This European Standard specifies a test method for the determination of the content of free ethylene oxide in the range from 1 mg/kg to 100 mg/kg in polyglycols, ethoxylates of alcohols and alkylphenols and in fatty acid polyglycol esters.
SR EN 1772:2002 | Surface active agents - Determination of wetting power by immersion (ISO 8022:1990 modified) This European Standard specifies a method for determining the wetting power of a surface active agent in solution by immersion of a disc of raw cotton cloth in the solution. The method is applicable to all surface active agents, whatever their ionic character, used as wetting agents in neutral, slightly acid or slightly basic baths for textile applications. The method is not applicable to mercerizing agents (baths highly basic) or to carbonizing assistants (baths highly acid).
SR EN 60512-15-8:2002 | Electromechanical components for electronic equipment - Basic testing procedures and measuring methods -- Part 15: Mechanical tests on contacts and terminations -- Section 8: Test 15h - Contact retention system resistance to tool application Defines standard test method to check the ability of connectors to withstand the use of standardised tooling for insertion and extraction of contacts.
SR EN 60512-14-7:2002 | Electromechanical components for electronic equipment - Basic testing procedures and measuring methods -- Part 14: Sealing tests -- Section 7: Test 14g: Impacting water Defines a standard test method to assess the effects of impacting water or specified fluid on electrical connecting devices.
SR EN 60512-12-6:2002 | Electromechanical components for electronic equipment - Basic testing procedures and measuring methods -- Part 12: Soldering tests -- Section 6: Test 12f: Sealing against flux and cleaning solvents in machine soldering Details a standard test method to verify the effectiveness of the sealing of a component against flux and cleaning solvents during the machine soldering process.
SR EN 60512-11-8:2002 | Electromechanical components for electronic equipment - Basic testing procedures and measuring methods -- Part 11: Climatic tests -- Section 8: Test 11h - Sand and dust Defines a standard test method to assess the ability of a connector to withstand driving fine sand and dust.
SR EN 60352-6:2002 | Solderless connections -- Part 6: Insulation piercing connections - General requirements, test methods and practical guidance Determines the suitability of insulation piercing connections under specified mechanical, electrical and atmospheric conditions, and provides a means of comparing test results when the tools used to make the connections are of different design.
SR EN 60352-1:2002 | Solderless connections -- Part 1: Wrapped connections - General requirements, test methods and practical guidance Determines the suitability of wrapped connections under specified mechanical, electrical and atmospheric conditions, and provides a means of comparing test results when the tools used to make the connections are of different design.
SR EN 60169-25:2002 | Radio-frequency connectors -- Part 25: Two-pole screw (3/4-20 UNEF) coupled connectors for use with shielded balanced cables having twin inner conductors with inner diameter of outer conductor 13,56 mm (0,534 in) (Type TWHN) Shielded balanced cables having twin inner conductors are being used extensively in data processing systems. These cables are used to interconnect parts of computer systems which feature 2-pole screw (3/4-20 UNEF) coupled connectors having an inner diameter of outer conductor (IDOC) of 13,56 mm (0,534 in).
SR EN 61993-1:2002 | Maritime navigation and radiocommunication equipment and systems -- Part 1: Shipborne automatic transponder system installation using VHF digital selective calling (DSC) techniques - Operational and performance requirements, methods of testing and require Specifies the performance requirements, technical characteristics, operational requirements, methods of testing and required test results for shipborne automatic transponder system installations using VHF digital selective calling (DSC) techniques.
SR EN 60169-23:2002 | Radio-frequency connectors -- Part 23: Pin and socket connector for use with 3,5 mm rigid precision coaxial lines with inner diameter of outer conductor 3,5 mm (0,1378 in) Covers a precision pin and socket connector for use with 3,5 mm rigid precision coaxial lines so as to minimize test apparatus errors attributable to coaxial connectors. These connectors are constructed so as to affix on the 50 ohm, 3,5 mm rigid precision coaxial line described in HD 351.5 and to provide low reflection to 34 GHz.
SR EN 60169-21:2002 | Radio-frequency connectors -- Part 21: Two types of radio-frequency connectors with inner diameter of outer conductor 9,5 mm (0,374 in) with different versions of screw coupling - Characteristic impendance 50 ohms (types SC-A and SC-B) Standardizes the interface and ratings of two versions of a medium size r.f. connector for use with flexible and semirigid cables. The connectors are recommended to be utilized in medium power and low reflection applications up to 11 GHz. The dielectric filled interface is especially beneficial in applications involving severe environmental exposure. Both versions of this connector type are screw coupled versions of the Type C connector. The two types are not intermateable. It is recommended to use only the type SC-B in new installations.
SR EN 60130-17:2002 | Connectors for frequencies below 3 MHz -- Part 17: Detail specification for interconnection devices which permit multi-directional mating, for use with rechargeable batteries Is a connector detail specification for a battery interconnection system for portable computers, cellular telephones and other electronic devices requiring power not to exceed 50 V d.c. SELV (safety extra low voltage).
SR EN 175300:2002 | Sectional Specification: Rectangular connectors for frequencies below 3 MHz În standard se stabilesc specificaţii intermediare pentru conectoare rectangulare referitoare în special la simbolizare pentru utilizarea în echipamente pentru telecomunicaţii, în procesare electronică de date, şi în dispozitive electronice care utilizează tehnici similare
SR EN 175201-804:2002 | Detail Specification: Circular connectors - Round contacts, size diameter 1,6 mm, threaded coupling Detailed specification for circular connectors, round contacts, size 0 1.6 mm, threaded coupling.
SR EN 175101-802:2002 | Detail specification: Two-part connectors for printed boards for high number of contacts with basic grid of 2,54 mm on 3 or 4 rows Detail specification for two part connectors for printed boards for high number of contacts with basic grid of 2,54mm (0,1 in) on 3 or 4 rows. Common mounting features: - 165 up to 459 contacts for the 3 rows type - 120 up to 684 contacts for the 4 rows type Fixed connector: with male contacts Free connector: with female contacts Terminations : solder wrap, press fit Accessories: Guides and polarization key
SR EN 1904:2002 | Precious metals - The finenesses of solders used with precious metal jewellery alloys This European Standard specifies the precious metal content in solders suitable for use in the production of jewellery made of precious metal alloys.
SR EN 1288-5:2002 | Glass in building - Determination of the bending strength of glass - Part 5: Coaxial double ring test on flat specimens with small test surface areas This standard specifies a method for determining the comparative bending stength of glass for use in buildings, excluding the effects of the edges. Note: See 5.1.4 in prEN 1288-1:1997 for an explanation as to why this test method should only be used for comparing the strength of types of glass, and not for assessing strength for design purposes. The limitations of this standard are described in prEN 1288-1. prEN 1288-1 should be read in conjunction with this standard. This test is not suitable for patterned glass.
SR EN 1288-4:2002 | Glass in building - Determination of the bending strength of glass - Part 4: Testing of channel shaped glass This standard specifies a method for determining the bending strength (defined as the profile bending strength) of wired or unwired channel shaped glass for use in buildings. The limitations of this standard are described in prEN 1288-1. prEN 1288-1 should be read in conjunction with this standard.
SR EN 1288-3:2002 | Glass in building - Determination of the bending strength of glass - Part 3: Test with specimen supported at two points (four point bending) This standard specifies a method for determining the bending strength, including the effects of the edges, of flat glass for use in building. The method specified can also be used to determine the bending strength of the edges of glass separately. The limitations of this standard are described in prEN 1288-1. prEN 1288-1 should be read in conjunction with this standard.
SR EN ISO 4796-3:2002 | Laboratory glassware - Bottles - Part 3: Aspirator bottles (ISO 4796-3:2000) The standard specifies a series of bottles with screw neck or with conical wide or narrow necks with outlet in the side wall near the bottom.
SR EN ISO 4796-2:2002 | Laboratory glassware - Bottles - Part 2: Conical neck bottles (ISO 4796-2:2000) The standard specifies a series of bottles with conical wide or narrow necks suitable for the storage of liquid or solid chemicals and reagents in general laboratory use.
SR EN ISO 15212-1:2002 | Oscillation-type density meters - Part 1: Laboratory instruments (ISO 15212-1:1998) The standard specifies metrological and other requirements for density meters of the oscillation type, which are used in laboratories for homogeneous fluid samples. A method for adjustment and calibration is given.
SR EN 12585:2002 | Glass plant, pipeline and fittings - Pipeline and fittings DN 15 to 1000 - Compatibility and interchangeability This standard specifies the essential requirements for compatibility and interchangeability of borosilicate glass plant, piping and fittings from DN 15 to DN 1000.
SR EN 13364:2002 | Natural stone test methods - Determination of the breaking load at dowel hole This European Standard specifies a test method to determine the breaking load at the dowel hole of natural stones used for cladding or lining in building.
SR EN ISO 9251:2002 | Thermal insulation - Heat transfer conditions and properties of materials - Vocabulary (ISO 9251:1987) Defines terms used in the field of thermal insulation to describe heat transfer conditions, such as steady state, non-steady state, periodic state, transient state and heat transfer, and properties of materials.
SR EN ISO 13793:2002 | Thermal performance of buildings - Thermal design of foundations to avoid frost heave (ISO 13793:2001) This Standard gives simplified procedures for the thermal design of building foundations so as to avoid the occurence of frost heave. It applies to foundations on frost-susceptible ground, and includes buildings with both slab-on-ground floors and suspended floors. It covers heated and unheated buildings, but other situations requiring frost protection (for example roads, water pipes in the ground) are not included. The Standard is not applicable to cold stores and ice rinks.
SR EN ISO 10520:2002 | Native starch - Determination of starch content - Ewers polarimetric method (ISO 10520:1997) Acest standard stabileşte o metodă poliarimetrică pentru determinarea conţinutului de amidon sau amidon nativ, de cu excepţia amidonului cu coeficient ridicat de amiloză.
SR EN ISO 8990:2002 | Thermal insulation - Determination of steady-state thermal transmission properties - Calibrated and guarded hot box (ISO 8990:1994) Lays down the principles for the design of the apparatus and minimum requirement that shall be met for determination of the laboratory steady-state thermal transmission properties of building components and similar components for industrial use. Does not specify a particular design. Describes also the apparatus, measurement technique and necessary data reporting. Primarily intended for laboratory measurements of large, inhomogeneous specimens. Does not provide for measurements where there is mass transfer through the specimen during the test.
SR EN 12939:2002 | Thermal performance of building materials and products - Determination of thermal resistance by means of guarded hot plate and heat flow meter methods - Thick products of high and medium thermal resistance This standard gives the procedures to determine the thermal resistance of products the thicknesses of which exceed the maximum thickness for guarded hot plate or heat flow meter apparatus. In any case most of the procedures described in this standard require apparatus that allows tests on specimens up to 100 mm thick. This standard gives guidelines to assess the relevance of the thickness effect, i.e. to establish whether the thermal resistance of a thick product can or cannot be calculated as the sum of the thermal resistances of slices cut from the product, these guidelines complement the indications given in ISO 8302:1991 on the guarded hot plate apparatus.This standard describes testing conditions which prevent the onset of convection. which could take place in some products under the considered temperature differences and thicknesses.
SR EN 12865:2002 | Hygrothermal performance of building components and building elements - Determination of the resistance of external wall systems to driving rain under pulsating air pressure This standard specifies a general method for assessing the driving rain resistance of wall systems through determining the water tightness of wall systems under pulsating air pressure.
SR EN 1877-2:2002 | Products and systems for the protection and repair of concrete structures - Test methods - Reactive functions related to epoxy resins - Part 2: Determination of amine functions using the total basicity number This European Standard describes a method for determining total basicity number of amines and is applicable to amine-based hardeners used in the epoxy resins.
SR ISO 5931:2002 | Carbonaceous materials used in the production of aluminium. Calcined coke and calcined carbon products. Determination of total sulfur by the Eschka method Standardul stabileşte metoda de referinţă pentru determinarea conţinutului total de sulf din cocsul calcinat sau din produsele carbonice calcinate, prin metoda Eschka, cu condiţia ca acestea să conţină minimum 0.1% (procente de masă) şi de preferinţă maximum 4% (procente de masă) sulf.
SR EN ISO 3947:2002 | Starches, native or modified - Determination of total fat content (ISO 3947:1977) Hydrolysis of the product by boiling hydrochloric acid, and coagulation of the insoluble products by cooling. Separation by filtration, drying and isolation the wanted matter by solvent extraction. The method applies to contents less than 1,5 % (m/m).
SR EN ISO 3946:2002 | Starches and derived products - Determination of total phosphorus content - Spectrophotometric method (ISO 3946:1982) Destruction of the organic substances by digestion with a sulpho-nitric mixture and conversion of phosphates to orthophosphates. Formation of a phosphomolybdate. Measurement of the intensity of the blue colour at a wavelength of 825 nm. The method applies to contents up to 5 % (m/m).
SR EN ISO 3593:2002 | Starch - Determination of ash (ISO 3593:1981) Incineration of a test portion at a temperature of 900 °C, until complete disappearance of the carbon in the residue. The method specifies a procedure for the evaluation of natural and added mineral substances together. It applies to contents up to 2 %. It does not apply to hydrolysis products nor to oxidized starches, nor to other products containing more than 0,2 % of chloride. In other cases, see ISO 5809.
SR EN 61000-5-5:2002 | Electromagnetic compatibility (EMC) - Part 5: Installation and mitigation guidelines - Section 5: Specification of protective devices for HEMP conducted disturbance This part of 61000-5 defines how protective devices for conducted disturbance proposed for HEMP protection shall be specified. It is intended to be used for the harmonization of existing or future specifications issued by protective device manufacturers, electronic equipment manufacturers, administrations and other ultimate buyers. Performance requirements shall be given in future IEC documents. This section covers protective devices currently being used for protection against induced HEMP transients on signal and low voltage power lines (nominal voltage up to 1 kV a.c.). General information can be applied also to high voltage lines. However, in these cases, the additional requirements for the protection levels of existing lightning arresters (especially gapless MO-arresters) are under consideration.
SR EN 61000-4-29:2002 | Electromagnetic compatibility (EMC) - Part 4-29: Testing and measurement techniques - Voltage dips, short interruptions and voltage variations on d.c. input power port immunity tests Establishes a common and reproducible basis for testing electrical and electronic equipment when subjected to voltage dips, short interruptions or voltage variations on d.c. power ports. This standard defines: - the range of test levels; - the test generator; - the test set-up; - the test procedure.
SR EN 61000-4-28:2002 | Electromagnetic compatibility (EMC) - Part 4-28: Testing and measurement techniques - Variation of power frequency, immunity test Establishes a reference for evaluating the immunity of electric and electronic equipment when subjected to variations of the power frequency. Only conducted phenomena are considered, including immunity tests for equipment connected to public and industrial networks.
SR EN 61000-4-27:2002 | Electromagnetic compatibility (EMC) - Part 4-27: Testing and measurement techniques - Unbalance, immunity test Considers immunity tests for electric and/or electronic equipment (apparatus and system) in its electromagnetic environment. Only conducted phenomena are considered, including immunity tests for equipment connected to public and industrial networks. Establishes a reference for evaluating the immunity of electrical and electronic equipment when subjected to unbalanced power supply voltage. Applies to 50 Hz/60 Hz three-phase powered electrical and/or electronic equipment with rated line current up to 16 A per phase.
SR EN 61000-4-17:2002 | Electromagnetic compatibility (EMC) - Part 4-17: Testing and measurement techniques - Ripple on d.c. input power port immunity test Defines test methods for immunity to ripple at the d.c. input power port of electrical or electronic equipment. Applies to low-voltage d.c. power ports of equipment supplied by external rectifier systems, or batteries which are being charged. This standard defines - test voltage waveform; - range of test levels; - test generator; - test set-up; - test procedure.
SR EN 61000-4-14:2002 | Electromagnetic compatibility (EMC) - Part 4-14: Testing and measurement techniques - Voltage fluctuation immunity test Applies to electrical and/or electronic equipment that have a rated input current up to 16 A per phase. Aims to establish a reference for evaluating the immunity of electric and/or electronic equipment when subjected to positive and negative low amplitude voltage fluctuations. Only conducted phenomena are considered, including immunity tests for equipment connected to public and industrial power supply networks. Has the status of a Basic EMC publication.
SR EN ISO 9241-14:2002 | Ergonomic requirements for office work with visual display terminals (VDTs) - Part 14: Menu dialogues (ISO 9241-14:1995) Standardul prezintă recomandări pentru meniurile utilizate în dialogurile utilizator-calculator pentru rezolvarea sarnicilor obişnuite de birou. Recomandările cuprind meniuri prezentate prin diperite tehnici, incluzând ferestre, panouri, butoane, câmpuri, etc.
SR EN 13687-5:2002 | Products and systems for the protection and repair of concrete structures - Test methods - Determination of thermal compatibility - Part 5: Resistance to temperature shock This European Standard is the fifth of a series of five parts to assess the thermal compatibility of products and systems for the repair and protection of concrete. This part is relevant only to surface protection systems, and specifies a method for determining the resistance of surface protection systems to high temperature shock. This test method is also suitable for testing the resistance of surface protection systems against hot chemicals.
SR EN 13687-4:2002 | Products and systems for the protection and repair of concrete structures - Test methods - Determination of thermal compatibility - Part 4: Dry thermal cycling This standard is the fourth in a series of five parts to assess the thermal compatibility of repair products and systems, comprising grouts, mortars and concretes and surface protection systems, used for the repair and protection of concrete structures. The method measures the effect of dry thermal cycling without exposure to de-icing salt, upon the repair product or system. The method is suitable for repair products and systems based on CC, PCC and PC binders and for surface protection systems.
SR EN 1877-1:2002 | Products and systems for the protection and repair of concrete structures - Test methods - Reactive functions related to epoxy resins - Part 1: Determination of epoxy equivalent This European Standard specifies a method for the determination of the epoxy equivalent and is applicable to all epoxy compounds, for products and systems for the protection and repair of concrete structure. This European standard does not apply to the measurement of epoxide equivalent of nitrogen-containing resins.
SR EN 1799:2002 | Products and systems for the protection and repair of concrete structures - Test methods - Tests to measure the suitability of structural bonding agents for application to concrete surface This standard specifies methods of testing to measure the suitability of structural bonding agents for application to vertical and horizontal surfaces.
SR EN 1738:2002 | Determination of steel stresses in unloaded reinforced components made of autoclaved aerated concrete This European Standard specifies a method of determining the steel stresses in longitudinal bars ad midspan of unloaded reinforced components made of autoclaved aerated concrete (AAC) according to prEN 12602.
SR EN 1737:2002 | Determination of shear strength of welded joints of reinforcement mats or cages for prefabricated components made of autoclaved aerated concrete or lightweight aggregate concrete with open structure This European Standard specifies a method of determining the shear strength of welded joints in reinforcements intended for use in prefabricated components made of autoclaved aerated concrete (AAC) according to prEN 12602 or lightweight aggregate concrete with open structure (LAC) according to prEN 1520.
SR EN 1543:2002 | Products and systems for the protection and repair of concrete structures - Test methods - Determination of tensile strength development for polymers This European Standard specifies the method for determining the development of tensile strength during cure of resins, such as epoxy resins.
SR EN 1542:2002 | Products and systems for the protection and repair of concrete structures - Test methods - Measurement of bond strength by pull-off This European Standard is one of a series dealing with products and systems for the protection and repair of concrete structures. It specifies a method for measuring the tensile bond strength of grouts, mortars, concretes and surface protection systems (SPS) used for the protection and repair of concrete. The provisions of the standard are applicable to products and systems applied to a maximum thickness of 50 mm.
SR EN ISO 1523:2002 | Determination of flash point - Closed cup equilibrium method (ISO 1523:2002) This International Standard specifies a method to determine the flash point of paints, varnishes, paint binders, solvents, petroleum or related products. This International Standard is not applicable to water-borne paints which may, however, be tested using ISO 3679. The method is suitable for use over the temperature range - 30 °C to 110 °C, depending on the use of different apparatus listed in Table 1. The interpretation of results obtained from solvent mixtures containing halogenated hydrocarbons should be considered with caution, as these mixtures can give anomalous results.
SR EN 952:2002 | Door leaves - General and local flatness - Measurement method This standard can be applied to all rectangular door leaves. The standard specifies the method to be used to measure the deviations in general and local flatness of door leaves. In this standard the concept of local flatness deviation is limited to defects considered to be prejudicial to the appearance of the door leaf.
SR EN 950:2002 | Door leaves - Determination of the resistance to hard body impact This standard applies to all door leaves. The standard specifies the method to be used to determine the damage caused to a door leaf by the impact of a hard body. Note: Such impacts, that might reasonably be expected from contact with small objects or parts of larger objects such as corners on furniture or footwear, can produce local surface failures affecting both strength and appearance. The kind of damage caused by impact can vary with the material used in the door construction.
SR EN 949:2002 | Windows and curtain walling, doors, blinds and shutters - Determination of the resistance to soft and heavy body impact for doors This European standard applies to all doors. The standard specifies the method to be used to determine the damage caused by striking with a soft and heavy body, the face of a closed door leaf fixed in its own door frame as part of a doorset. NOTE : Such forces that might reasonably be expected from impacts by human bodies and substantial objects with similar characteristics should neither damage, nor impair the normal performance of, a door.
SR EN 948:2002 | Hinged or pivoted doors - Determination of the resistance to static torsion This European standard applies to all vertically hinged or pivoted doors. The standard specifies the method to be used to determine the permanent deformation caused when static stress in torsion is applied to an open door leaf fixed in its own door frame as part of a doorset. Note: Such torsional stresses that might reasonably be expected, such as in attempts to free a door which sticks, should neither damage nor impair the performance of a door.
SR EN 947:2002 | Hinged or pivoted doors - Determination of the resistance to vertical load This European standard applies to all vertically hinged or pivoted doors. The standard specifies the method to be used to determine the permanent deformation caused when a vertical load is applied to an open door leaf fixed in its own door frame as part of a doorset. NOTE : Such downward forces that might reasonably be expected, such as a child swinging on the handle, should neither damage, nor impair the performance of, a door.
SR 831:2002 | Joint use of poles for electrical power, traction, telecommunication lines, and including cable networks for television signals and other utilities
SR EN ISO 15682:2002 | Water quality - Determination of chloride by flow analysis (CFA and FIA) and photometric or potentiometric detection (ISO 15682:2000) The procedure is outlined for the analysis of chloride, in the range of 1 to 1000 mg/l, in various water samples (e.g. ground-, drinking-, surface- and waste water, and leachates). On an individual basis the range of the analysis can be changed.
SR EN ISO 15061:2002 | Water quality - Determination of dissolved bromate - Method by liquid chromatography of ions (ISO 15061:2001) Standardul stabileşte cerinţele minime esenţiale pentru un sistem prin cromatografia ionilor în fază lichidă utilizat pentru determinarea conţinutului de bromat dizolvat. Diversitatea aparaturii disponibile corespunzătoare şi etapele procedurale care depind de acestea, permit numai o descriere generală a tehnicii de lucru.
SR EN 12092:2002 | Adhesives - Determination of viscosity This European Standard specifies six methods which, experience has shown, are suitable for measuring the viscosity of a wide range of adhesives: - rotational viscometer method; - cone and plate viscometer method; - falling ball viscometer method; - glass capillary viscometer method; - flow cup method; - pressurised extrusion method. This standard does not intend to describe equipment, which is unique to one manufacturer, rather it describes generic types of viscometer. The instruments described operate on very different principles making it inadvisable to compare results from one type of viscometer with those from another. However, results from different instruments of the same type should be comparable. NOTE 1 Some modern viscometers incorporate integrated electronic measuring devices and have a high degree of automation. The user will not necessarily have access to (or need to know) full details of an instrument's measuring systems. However, all viscometers are capable of being calibrated and, to conform to this standard, the viscometer used should be calibrated in the appr
SR EN ISO 9665:2002 | Adhesives - Animal glues - Methods of sampling and testing (ISO 9665:1998) Standardul specifică metodele care se utilizează la eşantionarea şi încercarea cleiului de oase şi a cleiului de piele sub formă de pulbere, granulat, perlat sau sub formă de cuburi. Metodele pot fi extinse şi asupra încercărilor altor forme de clei animal prin calculul corespunzător al conţinutului de reziduu sec din clei
SR EN 13173:2002 | Cathodic protection for steel offshore floating structures This EN defines the means to be used to cathodically protect the submerged metallic surfaces of steel offshore floating structures and appurtenances in sea water and saline mud.
SR EN ISO 5267-1:2002 | Pulps - Determination of drainability - Part 1: Schopper-Riegler method (ISO 5267-1:1999) This part of ISO 5267 specifies a method for the determination of the drainability of the drainability of a pulp suspension in water in terms of the Schopper-Riegler (SR) number. The Schopper-Riegler test is designed to provide a measure of the rate at which a dilute suspension of pulp may be dewatered. It has been shown that the drainability is related to the surface conditions and swelling of the fibres, and constitutes a useful index of the amount of mechanical treatment to which the pulp has been subjected.
Fire detection and fire alarm systems - Part 11: Manual call points This European Standard specifies the requirements and methods of test for manual call points in fire detection and fire alarm systems in and around buildings. It takes into account indoor and outdoor conditions, the appearance and operation of the manual call points for type A "direct operation" and type B "indirect operation" and covers those which are simple mechanical switches, those which are fitted with simple electronic components (e.g. resistors, diodes) and those which contain active electronic components and which work with the control panels for signalling and identifying, for example, an address or location. This European standard does not cover manual call points for special applications, for example manual call points that are intrinsically safe or for use in hazardous conditions, if such applications require additional or other requirements or tests than those given in this standard.
SR EN 1825-2:2002 | Grease separators - Part 2: Selection of nominal size, installation, operation and maintenance This standard specifies requirements on selection of nominal sizes, installation, operation and maintenance of grease separators in accordance with prEN 1825-1:1998. This standard does not apply to waste water containing light liquids, e.g. grease or oils of mineral origin, and does not include treating stable emulsions of grease or oil in water. The standard does not cover the use of biological means (bacteria, enzymes for so-called "self-cleaning").
SR EN 858-1:2002 | Separator systems for light liquids (e.g. oil and petrol) - Part 1: Principles of product design, performance and testing, marking and quality control This standard deals with installations for the separation of light liquides (e.g. oil and petrol), i.e. those with a density up to 0.95 g/cm3 from waste water by means of gravity and/or coalescence. The standard is not primarily intended to apply to installations that are required to treat large quantities of trade effluent (e.g., oil refinery effluent). The standard may, however, still be appropriate for this purpose depending on local requirements.
SR EN 588-2:2002 | Fibre cement pipes for drains and sewers - Part 2: Manholes and inspection chambers This Standard gives specifications for asbestos free fibre-cement manholes and inspection chambers for use in buried drains and sewers with gravity flow at atmospheric pressure. Products covered by this standard include prefabricated elements in as well as prefabricated complete manholes and inspection chambers. It specifies definitions, descriptions, composition, general appearance and finish, geometrical characteristics, mechanical characteristics, acceptance tests, type tests and quality control requirements. NOTE Complete manholes or prefabricated elements may also be used for other purposes such as pumping stations, items of drainage, items for sewage treatment or sewage disposal, when corresponding additional requirements according to the relevant European Standards are fulfilled.
SR EN 274-3:2002 | Waste fittings for sanitary appliances - Part 3: Quality control This standard specifies the requirements for quality control for waste outlets, traps and overflows for kitchen sinks, shower trays, wash basins, bidets and baths which are connected to gravity drainage systems, whatever the purpose of the building, to ensure conformity of these products with EN 274-1.
SR EN 274-2:2002 | Waste fittings for sanitary appliances - Part 2: Test methods This standard specifies test methods for the requirements of waste outlets, traps and overflows in accordance with EN 274-1:2002. NOTE All figures in this standard are diagrammatic only.
SR EN 274-1:2002 | Waste fittings for sanitary appliances - Part 1: Requirements This standard specifies the dimensional, performance, materials and marking requirements for waste outlets, traps and overflows for kitchen sinks, shower trays, wash basins, bidets and baths which are connected to gravity drainage systems, whatever the purpose of the building. This standard does not specify requirements for waste outlets, traps and overflows which are integral with sanitary appliances. NOTE All figures in this standard are diagrammatic only. This standard does not cover the possible effect of aggressive drain cleaning materials on products.
SR EN 13380:2002 | General requirements for components used for renovation and repair of drain and sewer systems outside buildings This European Standard specifies general requirements and general test methods for components such as pipes and fittings with their respective joints, manholes, inspection chambers and materials such as mortar and chemicals all intended to be used for repair and renovation of drain and sewer systems which operate as gravity systems where any pressure likely to occur is a maximum of 40 kPa and which are generally buried.
SR EN 12763:2002 | Fibre-cement pipes and fittings for discharge systems for buildings - Dimensions and technical terms of delivery This European Sstandard applies to fibre-cement pipes, joints and fittings used for sewerage and rainwater discharge systems for buildings where pressure tight joints are required. It defines general composition, classification, geometrical, mechanical and physical characteristics and quality control.
SR EN ISO 8892:2002 | Oilseed residues - Determination of total residual hexane (ISO 8892:1987) Acest standard specifică o metodă de determinare a conţinutului total de hidrocarburi volatile, exprimate ca hexan, rămase în şroturile oleaginoase după extracţie cu solvenţi pe bază de hidrocarburi.
SR EN 12893:2002 | Copper and copper alloys - Determination of spiral elongation number This European Standard specifies a method for performing the spiral elongation test on high purity copper drawing stock conforming to EN 1977, grade Cu-ETP1 (CW003A). The method has been designed for testing high purity copper sampled at the drawing stock stage. It is not relevant for assessing the quality of copper wire selected at a later stage of processing.
SR EN 1592-2:2002 | Aluminium and aluminium alloys - HF seam welded tubes - Part 2: Mechanical properties This Part of EN 1592 specifies the mechanical properties of wrought aluminium alloy HF seam welded tubes for general engineering applications. It is not applicable to irrigation and heat exchanger tubes. The chemical composition limits of these materials are given in EN 573-3. Mechanical property limits are specified for all Class A alloys, as defined in EN 573-4. The definitions of temper designations are specified in EN 515.
SR EN 1783:2002 | Matches - Performance requirements, safety and classification This European Standard specifies requirements for the safety, performance, classification and labelling of matches, together with their match containers, available to the general public. It gives: - the necessary tests to establish compliance with these requirements; - a sampling procedure to enable the selection of individual matches and match containers for test; - an acceptable quality level for matches and match containers within a sample which fall to comply with the test.
SR EN ISO 6974-4:2002 | Natural gas - Determination of composition with defined uncertainty by gas chromatography - Part 4: Determination of nitrogen, carbon dioxide and C1 to C5 and C6+ hydrocarbons for a laboratory and on-line measuring system using two columns (ISO 6974-4:2000) Aceasta parte a ISO 6974 descrie o metoda prin cromatografie în faza gazoasa pentru determinarea cantitativa a componentelor de gaz natural folosind un sistem de doua coloane. Aceasta metoda se aplica la determinarea facuta în procesele on-line sau în laborator.
SR EN ISO 14111:2002 | Natural gas - Guidelines to traceability in analysis (ISO 14111:1997) Acest standard furnizează linii directoare generale referitoare la implementarea şi aplicarea conceptelor trasabilităţii în analiza gazelor naturale. Scopul său este de a stabili bazele pentru dezvoltarea protocoalelor specifice pentru trasabilitate în alte standarde internaţionale pentru analiza gazelor naturale.
SR EN 1592-1:2002 | Aluminium and aluminium alloys - HF seam welded tubes - Part 1: Technical conditions for inspection and delivery This part of EN 1592 specifies the technical conditions for inspection and delivery of HF seam welded aluminium tubes. It is applicable to HF seam welded tubes obtained by forming cold-rolled strips. It is applicable to aluminium tubes produced from uncoated aluminium strip, as well as to tubing that is pre-lacquered, pre-painted or pre-anodized prior to forming.
SR EN 604-1:2002 | Aluminium and aluminium alloys - Cast forging stock - Part 1: Technical conditions for inspection and delivery This part of this standard specifies the technical conditions for inspection and delivery of cast aluminium and aluminium alloy forging stock for general engineering applications.
SR EN ISO 13535:2002 | Petroleum and natural gas industries - Drilling and production equipment - Hoisting equipment (ISO 13535:2000) Standardul stabileşte condiţiile pentru proiectarea, execuţia si încercarea echipamentului de ridicat pentru utilizat in operaţiile de producţie din industria petrolului şi gazelor naturale.
SR EN ISO 8442-6:2002 | Materials and articles in contact with foodstuffs - Cutlery and table holloware - Part 6: Lightly silver plated table holloware protected by lacquer (ISO 8442-6:2000) This Standard specifies material and performance requirements for table holloware and cast attachments, made from metals which are lightly silver-plated and protected by lacquer. This Standard is applicable to such items as jugs, dishes, wine coolers, tea- and coffee-pots, trays and tureens. Requirements are specified for brass, copper, bronze, nickel-silver, pewter and stainless steel holloware with a light silver-plating and a lacquered coating.
SR ISO 11713:2002 | Carbonaceous materials used in the production of aluminium. Cathode blocks and baked anodes. Determination of electrical resistivity at ambient temperature Standardul stabileşte metoda de determinare a rezistivităţii electrice a blocurilor catodice şi a anozilor copţi utilizaţi la producerea aluminiului, utilizând eşantioane la temperatura mediului ambiant.
SR EN 4233:2002 | Aerospace series - Pipe coupling 8-30' in titanium alloy - Unions, welded end, threaded This standard specifies the characteristics of unions, welded end, threaded for pipe couplings 8°30', in titanium alloy, for aerospace applications. Nominal pressure: up to 28 000 kPa Temperature range: - 55 °C to 135 °C
SR EN 4194:2002 | Aerospace series - Pipe coupling 8-30' in titanium alloy - Tees, reduced, bulkhead This standard specifies the characteristics of tees, reduced, bulkhead, for pipe couplings 8°30', in titanium alloy, for aerospace applications. Nominal pressure: up to 28 000 kPa Temperature range: 55 °C to 135 °C
SR EN 4193:2002 | Aerospace series - Pipe coupling 8-30' in titanium alloy - Tees, reduced bulkhead on run long This standard specifies the characteristics of tees, reduced, bulkhead on run, long, for pipe couplings 8°30', in titanium alloy, for aerospace applications. Nominal pressure: up to 28 000 kPa Temperature range: 55 °C to 135 °C
SR EN 4192:2002 | Aerospace series - Pipe coupling 8-30' in titanium alloy - Tees, reduced bulkhead branch This standard specifies the characteristics of tees, reduced, bulkhead branch, for pipe couplings 8°30', in titanium alloy, for aerospace applications. Nominal pressure: up to 28 000 kPa Temperature range: 55 °C to 135 °C
SR EN 4191:2002 | Aerospace series - Pipe coupling 8-30' in titanium alloy - Tees, reduced, bulkhead branch, long This standard specifies the characteristics of tees, reduced, bulkhead branch, long, for pipe couplings 8 30', in titanium alloy, for aerospace applications. Nominal pressure: up to 28 000 kPa Temperature range: 55 C to 135 C
SR EN ISO 5353:2002 | Earth-moving machinery, and tractors and machinery for agriculture and forestry - Seat index point (ISO 5353:1995) States a method and the device for use in determining the position of the seat index point (SIP) for any kind of seat designed for earth-moving machinery as defined in ISO 6165, and tractors and machinery for agriculture and forestry as defined in ISO 3339-0.
SR EN 1065:2002 | Adjustable telescopic steel props - Product specifications, design and assessment by calculation and tests This European Standard specifies materials, design requirements, corrosion protection alternatives, production control requirements together with assessment methods using both calculations and testing for open thread and covered thread adjustable telescopic steel props which are intended for use on construction sites.
SR EN 12667:2002 | Thermal performance of building materials and products - Determination of thermal resistance by means of guarded hot plate and heat flow meter methods - Products of high and medium thermal resistance This standard specifies principles and testing procedures for determining, by means of the guarded hot plate or heat flow meter methods, the thermal resistance of test specimens having a thermal resistance of not less than 0,5 m2 K/W.
SR EN 12664:2002 | Thermal performance of building materials and products - Determination of thermal resistance by means of guarded hot plate and heat flow meter methods - Dry and moist products of medium and low thermal resistance This standard specifies principles and testing procedures for determining, by means of the guarded hot plate or heat flow meter methods, the thermal resistance of test specimens either in the dry state or conditioned to equilibrium with moist air, having a thermal resistance of not less than 0,1 m2.K/W and a (hygro)thermal transmissivity or thermal conductivity up to 2,0 W/(m.K). (It is expected that the thermal resistance of most masonry specimen will be less than 0,5 m2.K/W).
SR EN 12689:2002 | Biotechnology - Guidance on assessment of the purity, biological activity and stability of microorganism based products. This European Standard gives guidance on assessment of technical specifications of microorganism based products (MBPs) for product quality evaluation. It is also applicable for purposes of product registration. NOTE 1: In this European Standard, the technical specifications are considered to be purity, biological activity and stability of microorganism based product. This European Standard describes criteria and factors considered for the validity of the assessment of the technical specifications.
SR EN 60061-1:2002/A23:2002 | Lamp caps and holders together with gauges for the control of interchangeability and safety - Part 1: Lamp caps. Subscribe to <a href="http://webstore.iec.ch/webstore/webstore.nsf/Artnum_PK/34192?opendocument">IEC 60061 Database to access the full and updated content of the series.
SR EN 60061-1:2002/A22:2002 | Lamp caps and holders together with gauges for the control of interchangeability and safety - Part 1: Lamp caps Subscribe to <a href="http://webstore.iec.ch/webstore/webstore.nsf/Artnum_PK/34192?opendocument">IEC 60061 Database to access the full and updated content of the series.
SR EN 60061-1:2002/A21:2002 | Lamp caps and holders together with gauges for the control of interchangeability and safety - Part 1: Lamp caps Subscribe to <a href="http://webstore.iec.ch/webstore/webstore.nsf/Artnum_PK/34192?opendocument">IEC 60061 Database to access the full and updated content of the series.
SR EN ISO 10360-6:2002 | Geometrical Product Specifications (GPS) - Acceptance and reverification tests for coordinate measuring machines (CMM) - Part 6: Estimation of errors in computing Gaussian associated features (ISO 10360-6:2001) Acest standard specifica o metoda pentru lansarea software-ului folosit pentru calcularea elementelor asociate masurarilor în coordonate. Aceste elemente sunt linia, planul, cercul, sfera, cilindrul si torul.
SR EN ISO 9241-15:2002 | Ergonomic requirements for office work with visual display terminals (VDTs) - Part 15: Command dialogues (ISO 9241-15:1997) Standardul stabileşte recomandări pentru dialoguri de tip limbaj de comandă utilizate pentru îndeplinirea sarcinilor de birou obişnuite prin intermediul videoterminalelor.
SR EN 61232:2002/A11:2002 | Aluminium-clad steel wires for electrical purposes Acest standard se aplică la sârmele de oţel acoperite cu aluminiu, neizolate, ecruisate, cu secţiunea circulară, având diferite proprietăţi electrice şi mecanice.Acest standard stabileşte caracteristicile mecanice şi electrice ale sârmelor înainte de cablare, cu domeniul de diametre specificat în tabelul 5.
SR EN 61232:2002 | Aluminium-clad steel wires for electrical purposes Applies to bare, hard-drawn, round, aluminium-clad steel wires of different electrical and mechanical properties.
SR EN 50189:2002 | Conductors for overhead lines - Zinc coated steel wires This standard applies to round zinc-coated steel wires used in the construction and/or reinforcement of conductors for overhead power transmission purposes. It is intended to cover all wires used in constructions where the individual wire diameters, including coating, are in the range of 1,25 mm to 5,50 mm. Types of wire are designated STyz, where y represents the grade of steel and z represents the class of zinc coating. To reflect the needs of conductor users, the only combinations of steel grade and zinc coating covered by this standard are ST1A, ST2B, ST3D, ST4A, ST5E and ST6C. The properties specified are those before stranding.
SR EN 806-1:2002 | Specifications for installations inside buildings conveying water for human consumption - Part 1: General This European standard specifies requirements for and gives recommendations on the design, installation, alteration, testing, maintenance and operation of drinking water installations within buildings and for certain purposes pipework outside buildings but within the premises. It is applicable to the system of pipes, fittings and connected appliances installed for supplying drinking water.
SR EN ISO 14847:2002 | Rotary positive displacement pumps - Technical requirements (ISO 14847:1999) This standard specifies the technical requirements, other than safety and testing, for rotary positive displacement pumps and rotary positive displacement pump units. This standard does not apply to rotary positive displacement pumps for fluid power applications.
SR EN 62326-4-1:2002 | Printed boards - Part 4: Rigid multilayer printed boards with interlayer connections - Sectional specification - Section 1: Capability Detail Specification - Performance levels A, B and C (IEC 62326-4-1:1996) Relates to rigid multilayer printed boards with interlayer connections. Specifies the capability qualifying component, the characteristics to be tested, the test methods and conditions to be applied, and the requirements to be fulfilled for testing capability for performance level A, B or C.
SR EN 62326-4:2002 | Printed boards - Part 4: Rigid multilayer printed boards with interlayer connections Applicable to rigid multilayer printed boards irrespective of their method of manufacture. It is the basis on which agreements between manufacturer and user are to be made. Provides additional information necessary to supplement the requirements of the Generic Specification, EN 62326-1, for the printed boards intended to be accepted under the IECQ system. Establishes uniform requirements, specifies the characteristics to be assessed and the test methods to be used for quality conformance.
SR EN 12785:2002 | Footwear - Test methods for whole shoe - Heel attachment This draft standard specifies a method for the determination of the heel attachment of footwear. It applies to woman's medium and high heeled footwear. This test method measures three related wear properties: - the rigidity of the shoe backpart during normal walking - the amount of permanent deformation of the backpart caused by a fairly large force applied to the heel in a backward direction - the force required to detach the heel.
SR EN ISO 11214:2002 | Modified starch - Determination of carboxyl group content of oxidized starch (ISO 11214:1996) Acest standard stabileşte metoda de determinare a conţinutului de grupări carboxil din amidonul oxidat.
SR EN ISO 9289:2002 | Oilseed residues - Determination of free residual hexane (ISO 9289:1991) Specifies a method for the determination of hexane content after extraction with hydrocarbon-based solvents. Describes the principle, the reagents and materials, the apparatus, the sampling, the test procedure, the expression of results, and the contents of the test report.
SR EN 13432:2002 | Packaging - Requirements for packaging recoverable through composting and biodegradation - Test scheme and evaluation criteria for the final acceptance of packaging This European Standard specifies requirements and procedures to determine the compostability and anaerobic treatability of packaging and packaging materials by addressing four characteristics: 1) biodegradability; 2) disintegration during biological treatment; 3) effect on the biological treatment process; 4) effect on the quality of the resulting compost. In case of a packaging formed by different components, some of which are compostable and some other not, the packaging itself, as a whole is not compostable.
SR HD 627 S1:2001/A1:2002 | Multicore and multipair cable for installation above and below ground Amendamentul A1:200 modifică HD 627 S1:1996.
SR HD 622 S1:2002/A1:2002 | Power cables having rated voltages from 3,6/6 (7,2) kV up to and including 20,8/36 (42) kV with special fire performance for use in power stations Amendamentul A1:2000 modifică HD 622 S1:1996 astfel: introduce anumite modificări în partea 1, partea 3 secţiunea 3-F, secţiunea 3-G, partea 4 secţiunea 4-F; revizuieşte complet partea 3 secţiunea 3-H şi partea 4 secţiunile 4-D şi 4-H.
SR HD 622 S1:2002 | Power cables having rated voltages from 3,6/6 (7,2) kV up to and including 20,8/36 (42) kV with special fire performance for use in power stations HO 622 applies to rigid cables for fixed installations having rated voltages U.fU (Uml from 3.6/6 (7.2) kV up to and including 20.8/36 (42) kV used in systems of voltages not exceeding the maximum r.m.s. value of the system voltage Um. NOTE: Section H of both Part 3 and Part 4 temporarily includes cables rated 1 .9/3.3 kV. It is intended to transfer these to another publication as soon as possible. The insulation and sheaths may be either thermoplastic or thermosetting, halogenated or halogen free. The cables are mainly intended for use in power generating plants and sub-stations. All cables have specific fire performance requirements. Cables designed to be installed within the containment area of nuclear power plants (LOCA cables). or cables specifically designed to be radiation resistant are not included in this HO. This Part 1 specifies the general requirements applicable to these cables; additional or deviating requirements are given in the particular sections of this HO. Test methods are specified in EN 60811, HO 21, HO 22, HO 383, HD 405, HO 602, HO 605 and HO 606, which
SR HD 621 S1:2002 | Medium voltage impregnated paper insulated distribution cables HD 621 applies to impregnated paper insulated cables for rated voltages Uo/U(Uml from 3,6/6(7,2)kV up to 20,8/36(42)kV used in power distribution systems. This part (Part 1) specifies the general requirements applicable to these cables, unless otherwise specified in the particular sections of this H D. Test methods specified are given in HD 605, EN 60811, HD 383 and HD 405 and in IEC 55-1 and IEC 229. Part 2 covers all those test methods which are specific to paper insulated cables, and not included in HD 605. The particular types of cables are specified in Parts 3 and 4.
SR HD 604 S1:2001/A1:2002 | 0,6/1 kV and 1,9/3,3 kV power cables with special fire performance for use in power stations Amendamentul A1:1997 modifică HD 604 S1:1994 astfel: introduce anumite modificări în partea 1, partea 3, secţiunea 3-B, secţiunea 3-C, partea 4 secţiunea 4-B, secţiunea 4-C, secţiunea 4-D, partea 5 secţiunea 5-A, secţiunea 5-B, secţiunea 5-C, secţiunea 5-G, secţiunea 5-H; revizuieşte complet partea 3 secţiunea 3-E, partea 4 secţiunea 4-E si partea 5 secţiunea 5-E; introduce o nouă secţiune 5-K în partea 5.
SR HD 603 S1:2001/A1:2002 | Distribution cables of rated voltage 0,6/1 kV Amendamentul A1:1997 modifică HD 603 S1:1994 astfel: - introduce anumite modificări în: partea 1 (Prescripţii generale); partea 3 (Cabluri cu izolaţie de PVC - nearmate) secţiunea 3A, secţiunea 3G, secţiunea 3I, secţiunea 3J, secţiunea 3L; partea 4 (Cabluri cu izolaţie de PVC - armate) secţiunea 4A, secţiunea 4B, secţiunea 4D;partea 5 (Cabluri cu izolaţie de XLPE - nearmate) secţiunea 5D, secţiunea 5E, secţiunea 5F, secţiunea 5G, secţiunea 5I, secţiunea 5J, secţiunea 5K, secţiunea 5L, secţiunea 5M, secţiunea 5N, secţiunea 5P, secţiunea 5Q, secţiunea 5R, secţiunea 5S, secţiunea 5T; partea 6 (Cabluri cu izolaţie de XLPE - armate) secţiunea 6A, secţiunea 6C; partea 7 (Cabluri cu izolaţie de EPR - nearmate) secţiunea 7C, secţiunea 7D, secţiunea 7E; partea 8 (Cabluri cu izolaţie de EPR - armate) secţiunea 8B; - înlocuieşte textul următoarelor secţiuni cu un text nou: partea 3 secţiunea 3M, partea 4 secţiunea 4C, -anulează următoarele secţiuni: partea 3 secţiunea 3k; partea 6 secţiunea 6B; partea 8 secţiunea 8A, -adaugă următoarele secţiuni noi: partea 5 secţiunea 5V, secţiunea 5W; partea 6 secţiunea 6D.
SR EN 3884:2002 | Aerospace series - Heat resisting alloy NI-WH2601 (NiCr19Nb5Mo3Ti) - Filler metal for welding This standard specifies the requirements relating to: Heat resisting alloy NI-WH2601 (NiCr19Nb5Mo3Ti) Filler metal for welding for aerospace application.
SR EN 3883:2002 | Aerospace series - Heat resisting alloy - Filler metal for welding This standard specifies the requirements relating to: Heat resisting alloy NI-WH2301 (NiCr22Fe19Mo9Co2) Filler metal for welding for aerospace application.
SR EN 3882:2002 | Aerospace series - Heat resisting alloy NI-WH1801 (NiCr20Co18Ti3Al2) - Filler metal for welding This standard specifies the requirements relating to: Heat resisting alloy NI-WH1801 (NiCr20Co18Ti3Al2) Filler metal for welding for aerospace application.
SR EN 3848:2002 | Aerospace series - Semi-finished metallic products - Methods of measuring form deviations This standard specifies the methods of measuring deviations from the nominal form of semi-finished metallic products for aerospace applications. This standard does not apply to: - extruded sections: see EN 2066; - folded sections: see EN 2065
SR EN 3842:2002 | Aerospace series - Circular tubes for fluids in corrosion resistant steel - Diameter 3,2 mm < = D < = 100 mm - Thickness 0,32 mm < = a < = 2,5 mm - Dimensions This standard specifies the dimensions and tolerances of: Circular tubes for fluids in corrosion resistant steel Diameter 3,2 mm L D L 100 mm Thickness 0,32 mm L a L 2,5 mm for aerospace applications.
SR EN 3665:2002 | Aerospace series - Test methods for paints and varnishes - Filiform corrosion resistance test on aluminium alloys This standard specifies a test method for the determination of the protective action of coatings of paints or varnishes against filiform corrosion on aluminium alloys.
SR EN 3506:2002 | Aerospace series - Hot rolled sheets and plates in heat resisting alloys - Thickness 2,0 mm < = a < = 100 mm - Dimensions This standard specifies the dimensions and tolerances of: Hot rolled sheets and plates in heat resisting alloys Thickness 2,0 mm L a L 100 mm for aerospace applications.
SR EN 3212:2002 | Aerospace series - Paints and varnishes - Corrosion test by alternate immersion in a buffered sodium chloride solution This standard specifies methods for corrosion test on paints and varnishes by alternate immersion in a buffered sodium chloride solution.
SR EN 3207:2002 | Aerospace series - Rubber compounds - Technical specification This standard specifies the requirements for the qualification and batch accep- tance of rubber compounds intended for the manufacture of aerospace parts.
SR EN 3146:2002 | Aerospace series - Round bars, hot rolled in steel - Close tolerances - Diameter 6 mm < = D < = 250 mm - Dimensions This standard specifies the dimensions and tolerances of: Round bars, hot rolled in steel Close tolerances Diameter 6 mm L D L 250 mm for aerospace applications.
SR EN 2591-208:2002 | Aerospace series - Elements of electrical and optical connection - Test methods - Part 208: Temperature rise due to rated current This standard specifies a method for measuring the temperature rise in an element of connection due to rated current. It shall be used together with EN 2591.
SR EN 2591-207:2002 | Aerospace series - Elements of electrical and optical connection - Test methods - Part 207: Voltage proof test This standard specifies a method for the voltage proof test on the insulators of mated or unmated elements of connection. It shall be used together with EN 2 2591.
SR CR 12340:2002 | Packaging - Recommendations for conducting life-cycle inventory analysis of packaging systems No scope available
SR EN 2050:2002 | Aerospace series - Extruded T-section, in aluminium alloys - Dimensions This standard specifies the dimensions and tolerances of: Extruded T-section in aluminium alloys for aerospace applications.
SR EN 26891:2002 | Timber structures - Joints made with mechanical fasteners - General principles for the determination of strength and deformation characteristics (ISO 6891:1983) Applies to joints made with mechanical fasteners used in statically loaded timber structures. Covers the conditioning of test specimens and explains the apparatus to be used for measuring the geometry of the test specimens, their moisture content and other characteristics. Details the loading procedure and specifies the details to be included in the test report.
SR EN 1195:2002 | Timber structures - Test methods - Performance of structural floor decking This standard specifies test methods for determining the performance of structural floor decking subjected to: - specified concentrated static load (due e.g. to imposed action from persons, furniture and equipment) and - specified impact load (produced e.g. by human motion). The decking considered is constructed of boards, laminated boards or wood based panel products supported on timber joists.
SR EN 50334:2002 | Marking by inscription for the identification of cores of electric cables This European Standard specifies the requirements to be met when the identification of individual cores in a cable is by inscription of numbers on to the extruded insulation of each core. The requirements apply only when called up by the particular cable standard. NOTE The requirement to use numbers for identification is often restricted by the particular cable standard to cable types having more than 5 cores. The procedures laid down in this EN provide a means of achieving a unique identification of each core in a multicore cable.
SR EN 13092:2002 | Biotechnology - Equipment - Guidance on sampling and inoculation procedures This European Standard gives guidance to the manufacturer of sampling and inoculation devices on providing instructions in the manufacturer's documentation accompanying his products in accordance with prEN 13312-3. It has the purpose of pointing out to him, which hazards can occur during operation, s so that he can take these into account in an adequate way during construction and will be in a positive to formulate information for use giving adequate consideration of safety...
SR EN 12305:2002 | Biotechnology - Modified organisms for application in the environment - Guidance for the sampling strategies for deliberate releases of genetically modified plaints This European Standard gives guidance for setting up a valid sampling strategy to meet the objectives of a monitoring strategy for genetically modified plants. The sampling is to provide material to which subsequent analytical methods for monitoring genetically modified plants of interest can be applied. This European Standard deals only with providing statistically valid samples from the experimental field as identified in a field trial design.
SR EN 60512-1-4:2002 | Electromechanical components for electronic equipment - Basic testing proceduresand measuring methods -- Part 1: General -- Section 4: Test 1d: Contact protection effectiveness (scoop-proof) Defines a standard test method to verify the ability of a connector to prevent the accidental touching of its contact by the front of the mating connector.
SR EN 60512-1-3:2002 | Electromechanical components for electronic equipment - Basic testing procedures and measuring methods -- Part 1: General examination -- Section 3: Test 1c - Electrical engagement length Defines a standard test method to measure the electrical engagement length in a connector.
SR HD 381 S1:2002 | Methods of test for the determination of ionic impurities in electrical insulating materials by extraction with liquids Applies to the determination of whether or not ionizable soluble organic and inorganic materials are present by measuring the increase in volume conductivity of a liquid extract.
SR EN 1592-4:2002 | Aluminium and aluminium alloys - HF seam welded tubes - Part 4: Tolerances on dimensions and form for square, rectangular and shaped tubes This Part of prEN 1592 specifies the tolerances on dimensions and form of square, rectangular and shaped HF seam welded tubes. These tubes are manufactured from flat rolled aluminium alloy strip longitudinally welded in a continuous process by the passage of an electric current across the abutting edges without the addition of filler metal. This standard also applies to tubes manufactured from aluminium alloy strip which is painted, lacquered or anodized prior to forming.
SR EN 1592-3:2002 | Aluminium and aluminium alloys - HF seam welded tubes - Part 3: Tolerances on dimensions and form for circular tubes This part of prEN 1592 specifies the tolerances on dimensions and form of circular HF seam welded tubes with a diameter up to and including 80 mm and a wall thickness up to and including 2,5 mm. These tubes are manufactured from flat rolled aluminium alloy strip longitudinally welded in a continuous process by the passage of an electric current across the abutting edges without the addition of filler metal. This standard also applies to tubes manufactured from aluminium alloy strip which is painted, lacquered or anodized prior to forming.
SR EN 4190:2002 | Aerospace series - Pipe coupling 8-30' in titanium alloy - Tees, reduced with thrust wire nut on run This standard specifies the characteristics of tees, reduced, with thrust wire nut on run, for pipe couplings 8 30', in titanium alloy, for aerospace applications. Nominal pressure: up to 28 000 kPa Temperature range: 55 C to 135 C
SR EN 4189:2002 | Aerospace series - Pipe coupling 8-30' in titanium alloy - Tees, bulkhead branch long This standard specifies the characteristics of tees, bulkhead branch, long, for pipe couplings 8 30', in titanium alloy, for aerospace applications. Nominal pressure: up to 28 000 kPa Temperature range: 55 C to 135 C
SR EN 4188:2002 | Aerospace series - Pipe coupling 8-30' in titanium alloy - Elbows 90- bulkhead, long, welded end This standard specifies the characteristics of elbows 90°, bulkhead, welded end, long, for pipe couplings 8°30', in titanium alloy, for aerospace applications. Nominal pressure: up to 28 000 kPa Temperature range: 55 °C to 135 °C
SR EN 4187:2002 | Aerospace series - Pipe coupling 8-30' in titanium alloy - Elbows 90- bulkhead, long This standard specifies the characteristics of elbows 90°, bulkhead, long, for pipe couplings 8°30', in titanium alloy, for aerospace applications. Nominal pressure: up to 28 000 kPa Temperature range: 55 °C to 135 °C
SR EN 4186:2002 | Aerospace series - Pipe coupling 8-30' in titanium alloy - Unions, cross This standard specifies the characteristics of unions, cross , for pipe couplings 8°30', in titanium alloy, for aerospace applications. Nominal pressure: up to 28 000 kPa Temperature range: 55 °C to 135 °C
SR EN 4185:2002 | Aerospace series - Pipe coupling 8-30' in titanium alloy - Tees bulkhead on run long This standard specifies the characteristics of tees, bulkhead on run, long, for pipe couplings 8°30', in titanium alloy, for aerospace applications. Nominal pressure: up to 28 000 kPa Temperature range: 55 C to 135 °C
SR EN 4184:2002 | Aerospace series - Pipe coupling 8-30' in titanium alloy - Elbows 45- double, welded ends This standard specifies the characteristics of elbows 45°, welded ends, for pipe couplings 8°30', in titanium alloy, for aerospace applications. Nominal pressure: up to 28 000 kPa Temperature range: 55 C to 135 C
SR EN 4183:2002 | Aerospace series - Pipe coupling 8-30' in titanium alloy - Elbows 90- welded ends This standard specifies the characteristics of elbows 90 , welded ends, for pipe couplings 8 30', in titanium alloy, for aerospace applications. Nominal pressure: up to 28 000 kPa Temperature range: 55 C to 135 C
SR EN 4182:2002 | Aerospace series - Pipe coupling 8-30' in titanium alloy - Tees, reduced This standard specifies the characteristics of tees, reduced, for pipe couplings 8 30', in titanium alloy, for aerospace applications. Nominal pressure: up to 28 000 kPa Temperature range: 55 C to 135 C
SR EN 4032:2002 | Aerospace series - Pipe coupling 8-30' in titanium alloy - Thrust wire This standard specifies the characteristics of thrust wires for attaching thrust wire nuts onto tees and elbows for pipe couplings 8 30', for aerospace applications.
SR EN 4031:2002 | Aerospace series - Pipe coupling 8-30' in titanium alloy - Nut for welded ferrule This standard specifies the characteristics of nuts for welded ferrules, for pipe couplings 8 30', in titanium alloy, for aerospace applications. Nominal pressure: up to 28 000 kPa Temperature range: 55 C to 135 C
SR EN 4030:2002 | Aerospace series - Pipe coupling 8-30' in titanium alloy - Tees bulkhead on run This standard specifies the characteristics of tees, bulkhead on run, for pipe couplings 8°30', in titanium alloy, for aerospace applications. Nominal pressure: up to 28 000 kPa Temperature range: 55 °C to 135 °C
SR EN 12190:2002 | Products and systems for the protection and repair of concrete structures - Test methods - Determination of compressive strength of repair mortar This European Standard specifies a method for determining the compressive strength of mortars and concretes for structural and non-structural repair, as defined in EN 1504-1. The method applies to all types of repair mortar and concrete with a maximum aggregate size of 8 mm. It distinguishes between mortar with hydraulic and polymer binders. Hereafter, the term mortar refers to both mortars and concretes.
SR EN 61049:2002 | Capacitors for use in tubular fluorescent and other discharge lamp circuits - Performance requirements Specifies the requirements for both self-healing and non-self- healing continuously rated a.c. capacitors of up to and including 2,5 kvar, and not less than 0,1 F, having a rated voltage not exceeding 1 000 V, which are intended for use in discharge lamp circuits operating at 50 Hz or 60 Hz and at altitudes up to 3 000 m. Does not cover radio-interference suppressor capacitors, the requirements for which are given in IEC 60384-14.
SR EN 60901:2002/A1:2002 | Single-capped fluorescent lamps - Performance specifications Acest amendament modifică secţiunea 2 din SR EN 60901:2002 prin înlocuirea anumitor file de caracteristici pentru lămpi fluorescente cu un singur soclu.
SR EN 60901:2002 | Single-capped fluorescent lamps - Performance specifications Specifies the performance requirements for single-capped fluorescent lamps for general lighting service. The requirements of this standard relate only to type testing. Conditions of compliance, including methods of statistical assessment, are under consideration.
SR EN 60901:2002/A2:2002 | Single-capped fluorescent lamps - Performance specifications Acest amendament modifică SR EN 60901:2002 care specifică prescripţiile de performanţă pentru lămpile fluorescente cu un singur soclu pentru utilizare generală. Prescripţiile acestui standard se referă numai la încercările de tip.
SR EN 60682/A2:2002 | Method of measuring the pinch temperature of quartz glass lamps Standardul specifica tipul de termocuplu care se utilizeaza pentru masurarea temperaturii de fixare a lampilor din tungsten- halogen- cuart, metodele de pregatire ale lampilor si termocuplului si de asemenea ce masurare trebuie efectuata
SR EN 60061-3:2002 | Lamps caps and holders together with gauges for the control of interchangeability and safety. Part 3: Gauges Consolidated edition incorporating the sheets of the third edition (1969), plus supplements A, B, C, D, E, F, G, H, J, K, L, M, N, P, Q, R, S and T valid on 1996-12-31.
SR EN 4029:2002 | Aerospace series - Pipe coupling 8-30' in titanium alloy - Tees bulkhead branch This standard specifies the characteristics of tees, bulkhead branch, for pipe couplings 8 30', in titanium alloy, for aerospace applications. Nominal pressure: up to 28 000 kPa Temperature range: 55 C to 135 C
SR EN 4028:2002 | Aerospace series - Pipe coupling 8-30' in titanium alloy - Tees with thrust wire nut on run This standard specifies the characteristics of tees, with thrust wire nut on run, for pipe couplings 8°30', in titanium alloy, for aerospace applications. Nominal pressure: up to 28 000 kPa Temperature range: 55 C to 135 C
SR EN 3012:2002 | Aerospace series - Nuts, bihexagonal, self-locking, in heat resisting nickel base alloy NI-P101HT (Waspaloy) - Classification: 1 210 MPa (at ambient temperature) / 730 -C This standard specifies the characteristics of self-locking bihexagonal nuts in NI-P101HT for aerospace applications. Classification: 1 210 MPa / 730 °C.
SR EN 3011:2002 | Aerospace series - Bolts, hexagon head, relieved shank, long thread, in heat resisting nickel base alloy NI-P101HT (Waspaloy), silver plated - Classification: 1 210 MPa (at ambient temperature)/730 -C This standard specifies the characteristics of hexagon headed bolts with relieved shank and long thread, in NI-P101HT, silver plated, for aerospace applications. Classification: 1 210 MPa/730 °C.
SR EN 3010:2002 | Aerospace series - Bolts, hexagon head, relieved shank, long thread, in heat resisting nickel base alloy NI-P101HT (Waspaloy) - Classification: 1 210 MPa (at ambient temperature)/730 -C This standard specifies the characteristics of hexagon headed bolts with relieved shank and long thread, in NI-P101HT, for aerospace applications. Classification: 1 210 MPa/730 °C.
SR EN 3009:2002 | Aerospace series - Bolts, hexagon head, relieved shank, long thread, in heat resisting nickel base alloy NI-P100HT (Inconel 718), silver plated - Classification: 1 275 MPa (at ambient temperature)/650 -C This standard specifies the characteristics of hexagon headed bolts with relieved shank and long thread, in NI-P100HT, silver plated, for aerospace applications. Classification: 1 275 MPa/650 °C.
SR EN 3008:2002 | Aerospace series - Bolts, hexagon head, relieved shank, long thread, in heat resisting base alloy NI-P100HT (Inconel 718) - Classification: 1 275 MPa (at ambient temperature)/650 C This standard specifies the characteristics of hexagon headed bolts with relieved shank and long thread, in NI-P100HT, for aerospace applications. Classification: 1275 MPa/650°C.
SR EN 3007:2002 | Aerospace series - Bolts, hexagon head, relieved shank, long thread, in heat resisting steel FE-PA92HT (A286), silver plated - Classification: 900 MPa (at ambient temperature)/650-C This standard specifies the characteristics of hexagon headed bolts with relieved shank and long thread in FE-PA92HT, silver plated, for aerospace applications. Classification: 900 MPa / 650 °C.
SR EN ISO 8785:2002 | Geometrical product specification (GPS) - Surface imperfections - Terms, definitions and parameters (ISO 8785:1998) Acest standard defineste termenii referitori la neregularitatiile de suprafata. El stabileste un vocabular comun pentru documentele tehnice, desenele tehnice, publicatiile stiintifice etc, pentru specificarea neregularitatiilor admisibile si metodelor de masurate.
SR EN 3013:2002 | Aerospace series - Nuts, bihexagonal, self-locking, in heat resisting nickel base alloz NI-P101HT (Waspaloy), silver plated - Classification: 1210 Mpa (at ambient temperature)/730 C This standard specifies the characteristics of self-locking bihexagonal nuts in NI-P101HT, silver plated, for aerospace applications. Classification: 1 210 MPa/730 °C
SR EN ISO 8442-4+AC:2000/AC:2002 | Materials and articles in contact with foodstuffs - Cutlery and table holloware - Part 4: Requirements for gold-plated cutlery (ISO 8442-4:1997) Se aduc următoarele modificări la SR EN ISO 8442-4: Se exclude Anexa F Bibliografie şi se înlocuieşte cu Anexa F Divergenţe A. Se include Anexa G Bibliografie. 7.2.2 al doilea alineat, a doua fază : se inlocuieşte "0.7N/mm" cu "0.7N".
SR EN ISO 8442-1:1999/AC:2002 | Materials and articles in contact with foodstuffs - Cutlery and table hollowware - Part 1: Requirements for cutlery for the preparation of food (ISO 8442-1:1997) Conform acestui Corrigendum, din SR EN ISO 8442-1: Se exclude anexa B(Bibliografie) si se inlocuieşte cu anexa B Divergenţe A. Se exclude Anexa C Bibliografie
SR EN 1900:2002 | Materials and articles in contact with foodstuffs - Non-metallic tableware - Terminology This European Standard defines terms related to certain materials for non-metallic tableware in contact with foodstuffs. It only includes those articles composed of the following materials: glass, glass ceramics, porcelain, vitreous china/vitrified tableware, stoneware, earthenware, common pottery or plastic.
SR EN ISO 10705-1:2002 | Water quality - Detection and enumeration of bacteriophages - Part 1: Enumeration of F-specific RNA bacteriophages (ISO 10705-1:1995) Specifies a method for the detection and enumeration of F-specific ribonucleic acid bacteriophages. The sample is incubated with an appropriate host strain. Applicable to all kinds of water, sediments and sludges, even for shellfish extracts. The presence of F-specific RNA bacteriophages in a water sample indicates pollution by wastewater contaminated by human or animal faeces.
SR EN ISO 14402:2002 | Water quality - Determination of phenol index by flow analysis (FIA and CFA)(ISO 14402:1999) Acest standard descrie două metode de determinare a indicelui de fenol prin analiză în flux (FIA şi CFA) după extracţie (fără distilare) şi după distilare (fără extracţie) şi detecţie spectrometrică.
SR EN ISO 13395:2002 | Water quality - Determination of nitrite nitrogen and nitrate nitrogen and the sum of both by flow analysis (CFA and FIA) and spectrometric detection (ISO 13395:1996) According to the methods specified in this document nitrite and nitrate by be determined in large sample series and a high analysis frequency. The method includes an automatic dosage.
SR EN 10095:2002 | Heat resisting steels and nickel alloys 1.1 This European standard covers the grades of wrought steels and nickel alloys listed in tables 1 to 3 which are usually employed for products, for which the main requirement is their resistance to the effects of hot gases and products of combustion at temperatures above 550° C. 1.2 This EN 10095 specifies the technical delivery conditions for semi-finished products, for hot or cold rolled sheet/plate and strip, hot or cold formed bars, rods and sections of heat resisting steels and nickel alloys.
SR EN 60309-2:2002 | Plugs, socket-outlets and couplers for industrial purposes -- Part 2: Dimensional interchangeability requirements for pin and contact-tube accessories Applies to plugs and socket-outlets, cable couplers with a rated operating voltage not exceeding 690 V, 500 Hz and a rated current not exceeding 125 A. , primarily intented for industrial use , either indoors or outdoors.
SR EN 2656:2002 | Aerospace series - Pipe coupling - Coupling end, welded - Geometric configuration This standard specifies the dimensions of welded coupling ends for pipe couplings for aerospace applications.
SR EN 2654:2002 | Aerospace series - Screws, 100- countersunk normal head, slotted, threaded to head, in brass, tin plated - Classification: 380 MPa (at ambient temperature)/80 -C This standard specifies the characteristics of screws, 100° countersunk normal head, slotted, threaded to head, in brass, tin plated. Classification: 380 MPa / 80°C.
SR EN 2653:2002 | Aerospace series - Screws, 100- countersunk normal head, threaded to head, in corrosion resisting steel, passivated - Classification: 600 MPa (at ambient temperature)/425 -C This standard specifies the characteristics of screws, 100° countersunk normal head, slotted, threaded to head, in corrosion resisting steel, passivated. Classification: 600 MPa / 425°C.
SR EN 2652:2002 | Aerospace series - Screws, 100- countersunk normal head, slotted, threaded to head, in alloy steel, cadmium plated - Classification: 900 MPa (at ambient temperature)/235-C This standard specifies the characteristics of screws, 100° countersunk normal head, slotted, threaded to head, in alloy steel, cadmium plated. Classification: 900 MPa / 235 °C
SR EN 2651:2002 | Aerospace series - Screws, pan head, slotted, threaded to head, in brass, tin plated - Classification: 380 MPa (at ambient temperature)/80 -C This standard specifies the characteristics of screws, pan head, slotted, threaded to head, in brass, tin plated. Classification: 380 MPa/80°C.
SR EN 2650:2002 | Aerospace series - Screws, pan head, slotted, threaded to head, in corrosion resisting steel, passivated - Classification: 600 MPa (at ambient temperature)/425 -C This standard specifies the characteristics of screws, pan head, slotted, threaded to head, in corrosion resisting steel, passivated. Classification: 600 MPa / 425°C.
SR EN 2649:2002 | Aerospace series - Screws, pan head, slotted, threaded to head, in alloy steel, cadmium plated - Classification: 900 MPa (at ambient temperature) / 235 -C This standard specifies the characteristics of screws, pan head, slotted, threaded to head, in alloy steel, cadmium plated. Classification: 900 MPa / 235 °C.
SR EN 3004:2002 | Aerospace series - Nuts, self-locking, MJ threads, in heat resisting steel FE-PA2601 (A286) - Classification: 1 100 MPa (at ambient temperature)/650-C - Technical specification This standard specifies the characteristics, qualification and acceptance requirements for self-locking nuts with MJ threads in FE-PA2601. Classification: 1 100 MPa / 650 °C. It is applicable whenever referenced.
SR EN 2998:2002 | Aerospace series - Washers, flat, in heat resisting steel, passivated This standard specifies the characteristics of flat washers, in heat resisting steel, passivated, for maximum operating temperature 650 °C, for aerospace applications.
SR EN 2913:2002 | Aerospace series - Washers, flat, large diameter, in steel, cadmium plated This standard specifies the characteristics of flat washers, large diameter, in steel, cadmium plated, for maximum operating temperature 235°C.
SR EN 2912:2002 | Aerospace series - Washers, flat, large diameter, in aluminium alloy, anodized or chromated This standard specifies the characteristics of flat washers, large diameter, in aluminium alloy, anodized or chromated, for maximum operating temperature 120 °C, for aerospace applications.
SR EN 2897:2002 | Aerospace series - Screws, pan head, offset cruciform recess, close tolerance normal shank, short thread, in alloy steel, cadmium plated - Classification: 1 100 MPa (at ambient temperature)/235 -C This standard specifies the characteristics of screws, pan head, offset cruciform recess, close tolerance normal shank, short thread, in alloy steel, cadmium plated. Classification: 1100 MPa / 235°C.
SR EN 2874:2002 | Aerospace series - Bolts, large bihexagonal head, close tolerance normal shank, medium length thread, in heat resisting base alloy, passivated - Classification: 1 550 MPa (at ambient temperature)/315 -C This standard specifies the characteristics of bolts, large bihexagonal head, close tolerance normal shank, medium length thread, in heat resisting nickel base alloy, passivated. Classification: 1150 MPa / 315°C.
SR EN 2870:2002 | Aerospace series - Bolts, normal bihexagonal head, close tolerance normal shank, short thread, in titanium alloy, anodized, MoS2 lubricated - Classification: 1 100 MPa (at ambient temperature)/315 -C This standard specifies the characteristics of bolts, normal bihexagonal head, close tolerance normal shank, short thread, in titanium alloy, anodized, MoS2 lubricated. Classification: 1100 MPa / 315°C.
SR EN 60371-3-9:2002 | Insulating materials based on mica -- Part 3: Specifications for individual materials -- Sheet 9: Moulding micanite Composed of mica splittings or mica paper, with or without reinforcement, bonded with a suitable binder and may be supplied as sheets or rolls. This specification covers material having a nominal thickness from 0,10 mm to 7 mm.
SR EN 60371-3-8:2002 | Insulating materials based on mica -- Part 3: Specifications for individual materials -- Sheet 8: Mica paper tapes for flame-resistant security cables This specification covers material having a nominal thickness from 0,05 mm to 0,15 mm, supplied either in the form of sheets or rolls.
SR EN ISO 13783:2002 | Plastics piping systems - Unplasticized poly(vinyl chloride) (PVC-U) end-load-bearing double socket joints - Test method for leaktightness and strength while subjected to bending and internal pressure (ISO 13783:1997) This standard specifies a method for testing the leaktightness and strength of assembled end-load bearing joints of unplasticized poly(vinyl chloride) (PVC-U) which allow a maximum angle of deflection of 3°. It is applicable to double sockets provided with elastomeric sealing rings and locking rings, intended for use with PVC-U pressure pipes (See figure 1.) The method specifies the internal hydrostatic pressure, the method of calcultaion for the additional bending force and the procedure for the bending test.
SR EN 60034-6:2002 | Rotating electrical machines -- Part 6: Methods of cooling (IC Code) Identifies circuit arrangements and movement methods of the coolant. Classifies methods of cooling and gives a designation system for them. Complete and simplified designations are defined.
SR 13475:2002 | Small arms and light weapons marking
SR EN 1896:2002 | Adhesives for paper and board, packaging and disposable sanitary products - Determination of tensile strength and elongation This European Standard specifies a method of test for determination of tensile strength and elongation of dry films of hot melt or dispersion adhesives, when these are stretched to breakage at a constant pulling speed.
SR EN 12961:2002 | Adhesives for leather and footwear materials - Determination of optimum activation temperatures and maximum activation life of solvent-based and dispersion adhesives This European Standard describes the determination of optimum heat activation temperature and maximum activation life of solvent-based or dispersion adhesives coated onto adherends, primarily based on the requirements for sole attaching adhesives. Optimum heat activation temperature and maximum heat activation life depend mainly on the type, composition and colour of the adhesive as well as the footwear material used.
SR EN 12026:2002 | Self-adhesive tapes - Measurement of the unwinding force at high speed This standard specifies a method to measure the force required to unwind a roll of adhesive tape at high speed under prescribed conditions.
SR EN 12025:2002 | Self-adhesive tapes - Measurement of tear resistance by the pendulum This standard specifies the method to measure the force required to tear certaintypes of adhesive tape under standard test conditions. Details of the test method depend upon the width of the adhesive tape under test. For adhesive tapes less than 63,5 mm width it is necessary to use Annex A (normative).
SR EN 12706:2002 | Adhesives - Test methods for hydraulic setting floor smoothing and/or levelling compounds - Determination of flow characteristics This European Standard specifies a test method to assess the flow characteristics of a hydraulic setting floor smoothing and/or levelling compounds. Hydraulic setting floor smoothing and/or levelling compounds are referred to as "smoothing and/or levelling compound" when mixed with water and/or mixing liquid according to the manufacturers' instructions.
SR EN 1937:2002 | Test method for hydraulic setting floor smoothing and/or levelling compounds - Standard mixing procedures This European Standard specifies the procedure for mixing hydraulic setting smoothing and/or levelling compounds with water and/or a liquid component as supplied by the manufacturer.
SR EN 1399:2000/AC:2002 | Resilient floor coverings - Determination of resistance to stubbed and burning cigarettes Această erată aduce modificări în versiunea engleză a standardului european EN 1399:1997 şi în versiunea română a acestui standard, respectiv SR EN 1318:2000/AC:2002, la paragraful 6.4.2.
SR EN ISO 7278-1:2002 | Liquid hydrocarbons - Dynamic measurement - Proving systems for volumetric meters - Part 1: General principles (ISO 7278-1:1987) The purpose of proving a meter is to determine its relative error or its meter factor as a function of flow rate and other parameters such as temperature, pressure and viscosity. The following types of proving systems are in use: tank prover systems; pipe provers, bidirectional and unidirectional; master meters. They can be used either connected (fixed or mobile) to the metering station or in a central proving station.
SR EN ISO 6551:2002 | Petroleum liquids and gases - Fidelity and security of dynamic measurement - Cabled transmission of electric and/or elecronic pulsed data (ISO 6551:1982) Establishes guidelines for ensuring the quantities stated, a main objective being to ensure the integrity of the primary indication. In order to achieve different levels of security, criteria and recommendations for the design, installation, use and maintenance of the relevant equipment are laid down. Regulatory requirements, including those for safety, are not specifically covered in detail but certain general cautionary notes on safety are included for guidance.
SR EN ISO 6251:2002 | Liquefied petroleum gases - Corrosiveness to copper - Copper strip test (ISO 6251:1996) Describes a method for the determination of the corrosiveness to copper of liquefied petroleum gases (LPG).
SR EN ISO 4267-2:2002 | Petroleum and liquid petroleum products - Calculation of oil quantities - Part 2: Dynamic measurement (ISO 4267-2:1988) Defines the various terms employed in the calculation of metered petroleum quantities. Also specifies the equations which allow the values of correction factors to be computed. Also gives rules for the sequence, rounding and significant figures to be employed in a calculation. Provides tables which may be used to look up specific correction factors should it not be desired to calculate them by manual as well as computer methods. The field of application is the volumetric measurement of liquid hydrocarbons, including liquefied petroleum gases, by meter and prover. It does not include two-phase fluids.
SR EN ISO 4256:2002 | Liquefied petroleum gases - Determination of gauge pressure - LPG method (ISO 4256:1996) Acest standard stabileşte metoda de determinare a presiunii de vapori relative a gazelor petroliere lichefiate la temperaturi cuprinse între 35 oC şi 70 oC.
SR EN ISO 3830:2002 | Petroleum products - Determination of lead content of gasoline - Iodine monochloride method (ISO 3830:1993) Specifies a procedure for total lead as lead alkyls at concentrations between 0,026 g and 1,300 g of lead per litre. The method is not apllicable to gasoline containing manganese anti-knock additives.
SR EN ISO 3735:2002 | Crude petroleum and fuel oils - Determination of sediment - Extraction method (ISO 3735:1999) Acest standard stabileşte o metodă de determinare a conţinutului de sediment în ţiţei şi păcură prin extracţie cu toluen. Fidelitatea metodei se aplică unor conţinuturi de sediment de la 0,01 % (m/m) până 0,40 % (m/m), deşi pot fi determinate şi conţinuturi mai mari. Dacă acest standard se aplică eşantioanelor de ţiţei care conţin o cantitate semnificativă de săruri, se poate obţine o supraestimare a conţinutului de sediment, deoarece o parte din sărurile anorganice poate fi prinsă în cartuşul de extracţie. În general, această problemă nu este semnificativă pentru eşantioanele de ţiţei cu un conţinut total de săruri mai mic de 0,1 % (m/m).
SR EN ISO 3696:2002 | Water for analytical laboratory use - Specification and test methods (ISO 3696:1987) Specifies the requirements for three grades for the analysis of inorganic chemicals. Not applicable to organic trace analysis, analysis of surface-active agents and biological or medical analysis. The material shall be a clear, colourless liquid as assessed by inspection. Classifies according to the content: free from dissolved or colloidal ionic and organic contaminants, very low inorganic, organic or colloidal contaminants and suitable for laboratory wet chemistry work. Specifies the pH and conductivity measurement, the limit tests for oxidizable matter and for reactive silica, the measurement of absorbance and the determination of residue after evaporation at 110 °C.
SR EN ISO 3171:2002 | Petroleum liquids - Automatic pipeline sampling (ISO 3171:1988) Recommends procedures for crude oil and liquid petroleum products being conveyed by pipeline. Does not apply to liquefied petroleum gases and liquefied natural gases. The principal purpose ist to give guidelines for specifying, testing, operating, maintaining and monitoring crude oil samples.
SR EN ISO 2160:2002 | Petroleum products - Corrosiveness to copper - Copper strip test (ISO 2160:1998)
SR EN ISO 15029-1:2002 | Petroleum and related products - Determination of spray ignition characteristics of fire-resistant fluids - Part 1: Spray flame persistence - Hollow-cone nozzle method (ISO 15029-1:1999)
SR EN ISO 1516:2002 | Determination of flash/no flash - Closed cup equilibrium method (ISO 1516:2002) This International Standard specifies a method to determine if paints, varnishes, paint binders, solvents, petroleum or related products, when maintained at a selected equilibrium temperature and under the conditions of the test, give off sufficient flammable vapour to cause ignition on application of an external source of flame applied in a standard manner. This International Standard is not applicable to water-borne paints which may, however, be tested using ISO 3680. The method is suitable for use over the temperature range -30 °C to 110 °C, depending on the use of different apparatus listed in Table 1. The interpretation of results obtained from solvent mixtures containing halogenated hydrocarbons, should be considered with caution, as these mixtures can give anomalous results.
SR EN 12766-2:2002 | Petroleum products and used oils - Determination of PCBs and related products - Part 2: Calculation of polychlorinated biphenyl (PCB) content This standard specifies two calculation procedures ("method A" and "method B") for PCB content. The basis for this quantification is taken from the chromatographic results of EN 12766-1:2000 in which all necessary experimental procedures are described for the specific analysis of unused, used and treated (e.g. dechlorinated) petroleum products including synthetic lubricating oils and mixtures of vegetable oils. The method is also applicable to petroleum products and synthetic lubricating oils suitably recovered from other materials, e.g. from waste materials. Both methods have different strengths and weaknesses which are described in the next paragraphs and which must be considered before use in a specific application. Proper application of either method A or method B needs to be carefully considered before use in a specific application. Using method A, special care needs to be exercised to avoid interferences from non PCB substances which may occur in the chromatogram. Therefore, method A can be used predominantly for the analysis of used and unused insulating oils. It is re
SR EN 1023-2:2002 | Office furniture - Screens - Part 2: Mechanical safety requirements This part of EN 1023 specifies the mechanical safety requirements of office screens which are divided into general safety requirements and structural safety requirements.
SR EN 1023-3:2002 | Office furniture - Screens - Part 3: Test methods This part of EN 1023 specifies the test methods for stability and for the structure of office screens.
SR EN 10289:2002 | Steel tubes and fittings for onshore and offshore pipelines - External liquid applied epoxy and epoxy-modified coatings The standard defines the reqiurements of liquid applied external coating, epoxy (EP) and epoxy-modified (EP-MOD), for the corrosion protection of tubes and pipeline fittings. The coating in this standard can be applied to longitudinally or spirally welded and to seamless steel tubes and fittings used for the construction of pipelines for conveying liquids or gases. If the component has to be cold bent the coating shall be applied after bending unless otherwise approved by the purchaser. The coating shall consist normally of one layer of liquid product, applied by brush or by spray airless technique. Other application methods can be recommended by the product manufacturer, in accordance with the kind of product. This coating can be used for the protection of buried or submerged steel tubes for service at the following temperatures and with three thickness classes A (400 *m), B (800 *m) and C(1500 *m) based on the following combination: - type 1 : - 20 °C to 40 °C, thickness class A or B or C - type 2 : - 20 °C to 60 °C, thickness class B or C - type 3 : - 20 °C to 80 °C, thickn
SR EN 2591-6401:2002 | Aerospace series - Elements of electrical and optical connection - Test methods - Part 6401: Optical elements - Acceleration steady state This standard specifies a method of determining the ability of optical connection elements (including permanent connections) and fibre optic couplers to withstand continuous acceleration. It shall be used together with EN 2591-100.
SR EN 2591-6324:2002 | Aerospace series - Elements of electrical and optical connection - Test methods - Part 6324: Optical elements - Interfacial sealing This standard specifies a method of checking the interfacial sealing of optical connection elements (including permanent connections). It shall be used together with EN 2591-100.
SR EN 2591-6318:2002 | Aerospace series - Elements of electrical and optical connection - Test methods - Part 6318: Optical elements - Fire resistance This standard specifies a method of determining the ability of optical connection elements (including permanent connections) and fibre optic couplers to resist flame. It shall be used together with EN 2591-100.
SR EN 2591-6317:2002 | Aerospace series - Elements of electrical and optical connection - Test methods - Part 6317: Optical elements - Flammability This standard specifies a method of verifying the suitability of materials used in optical connection elements (including permanent connections) and fibre optic couplers with respect to non-propagation of a flame, when exposed to a flame for a short period. It shall be used together with EN 2591-100.
SR EN 2591-6316:2002 | Aerospace series - Elements of electrical and optical connection - Test methods - Part 6316: Optical elements - Ozone resistance This standard specifies a method of determining the effect of ozone on optical connection elements (including permanent connections) and fibre optic couplers. It shall be used together with EN 2591-100.
SR EN 2591-6315:2002 | Aerospace series - Elements of electrical and optical connection - Test methods - Part 6315: Optical elements - Fluid resistance This standard specifies a method of checking the resistance of optical connection elements (including permanent connections) and fibre optic couplers to fluids and lubricants. It shall be used together with EN 2591-100.
SR EN 2591-6314:2002 | Aerospace series - Elements of electrical and optical connection - Test methods - Part 6314: Optical elements - Immersion at low air pressure This standard specifies a method of checking the sealing of optical connection elements (including permanent connections) and fibre optic couplers exposed to low pressure. It shall be used together with EN 2591-100.
SR EN 2591-6307:2002 | Aerospace series - Elements of electrical and optical connection - Test methods - Part 6307: Optical elements - Salt mist This standard specifies a method of assessing the effects of a controlled salt laden atmosphere on optical connection elements (including permanent connections) and fibre optic couplers. It shall be used together with EN 2591-100.
SR EN 2591-506:2002 | Aerospace series - Elements of electrical and optical connection - Test methods - Part 506: Use of tools This standard specifies a method of checking the ability of elements of electrical and optical connection to withstand the use of the tools for insertion and extraction of contacts. It shall be used together with EN 2591-100.
SR EN 2591-505:2002 | Aerospace series - Elements of electrical and optical connection - Test methods - Part 505: Contact protection effectiveness (scoop-proof) This standard specifies a method of verifying the effectiveness of the protection of contacts (scoop-proof) used in elements of electrical and optical connection. It shall be used together with EN 2591-100.
SR EN 2591-503:2002 | Aerospace series - Elements of electrical and optical connection - Test methods - Part 503: Contact deformation after crimping This standard specifies a method of assessing the deformation after crimping of the contacts used in elements of electrical and optical connection. It shall be used together with EN 2591-100.
SR EN 2591-216:2002 | Aerospace series - Elements of electrical and optical connection - Test methods - Part 216: Engagement depth of contacts This standard specifies a method of checking the depth of engagement of the male contact into the female contact. It shall be used together with EN 2591.
SR EN 2591-213:2002 | Aeropsace series - Elements of electrical and optical connection - Test methods - Part 213: Shielding effectiveness from 100 MHz to 1 GHz This standard specifies a method of measuring the shielding effectiveness from 100 MHz to 1 GHz of elements of connection fitted with screen clamping back- shells. It shall be used together with EN 2591.
SR EN 2591-210:2002 | Aerospace series - Elements of electrical and optical connection - Test methods - Part 210: Electrical overload This standard specifies a method of assessing the performance of mated elements of connection with an electrical overload current flowing across contacts for a limited period of time. It shall be used together with EN 2591.
SR EN 2591-209:2002 | Aerospace series - Elements of electrical and optical connection - Test methods - Part 209: Current temperature derating This standard specifies a method for establishing current-temperature derating curves 1) for elements of connection depending on the various contact arrangements. It shall be used together with EN 2591.
SR EN 2591-203:2002 | Aerospace series - Elements of electrical and optical connection - Test methods - Part 203: Electrical continuity at microvolt level This standard specifies a method for measuring the electrical continuity of a pair of mated contacts and their terminations at microvelt level, i.e. when the current flowing across the contacts is very low with respect to nominal current rating.
SR EN 2591-201:2002 | Aerospace series - Elements of electrical and optical connection - Test methods - Part 201: Contact resistance - Low level This standard specifies a method for measuring the low level electrical resistance across a pair of mated contacts and their terminations. It shall be used together with EN 2591.
SR EN 2591-102:2002 | Aerospace series - Elements of electrical and optical connection - Test methods - Part 102: Examination of dimensions and mass This standard specifies a method for checking the dimensions and mass of elements of electrical and optical connection. It shall be used together with EN 2591. It shall be used together with EN 2591.
SR EN 2591-101:2002 | Aerospace series - Elements of electrical and optical connection - Test methods - Part 101: Visual examination This standard specifies a method for the visual examination of elements of electrical connection. It shall be used together with EN 2591.
SR EN 2591-6306:2002 | Aerospace series - Elements of electrical and optical connection - Test methods - Part 6306: Optical elements - Mould growth This standard specifies a method of checking the ability of optical connection elements (including permanent connections) and fibre optic couplers or specimens of the materials used in the manufacture and termination of optical components, to withstand mould or fungus growth without deterioration. It shall be used together with EN 2591-100.
SR EN 2591-6305:2002 | Aerospace series - Elements of electrical and optical connection - Test methods - Part 6305: Optical elements - Rapid change of temperature This standard specifies a method of checking the ability of optical connection elements (including permanent connections) and fibre optic couplers to withstand rapid changes of temperature such as might occur during transportation and in operation. It shall be used together with EN 2591-100.
SR EN 2591-6403:2002 | Aerospace series - Elements of electrical and optical connection - Test methods - Part 6403: Optical elements - Vibrations This standard specifies a method of determining the ability of optical connection elements (including permanent connections) and fibre optic couplers to withstand specified severities of sinusoidal, random or simulated gunfire vibrations. It shall be used together with EN 2591-100.
SR EN 2591-6402:2002 | Aerospace series - Elements of electrical and optical connection - Test methods - Part 6402: Optical elements - Shock This standard specifies a method of assessing the ability of optical connection elements (including permanent connections) and fibre optic couplers to withstand specified severities of mechanical shock. It shall be used together with EN 2591-100.
SR EN 2591-502:2002 | Aerospace series - Elements of electrical and optical connection - Test methods - Part 502: Restricted entry This standard specifies a method of verifying that an oversize test pin cannot enter a female contact of the restricted entry type used in elements of electrical and optical connection. It shall be used together with EN 2591-100.
SR EN ISO 4257:2002 | Liquefied petroleum gases - Method of sampling (ISO 4257:2001) Acest standard specifică procedel utilzat pentru eşantionarea probelor de gaze petroliere nerefrigerate (LPG). Se utilizează la eşantionarea din rezervoare pentru a furniza probe de produse pentru laboratoare conform ISO 9162. Se utilizează de asemenea pentru probele necesare analizei compoziţionale conform ISO 7941. Nu se utilizează pentru probele destinate analizei prin urme a componentelor cu punct de fierbere scăzut.
SR EN ISO 9029:2002 | Crude petroleum - Determination of water - Distillation method (ISO 9029:1990) The precision data of this procedure have only been determined for water contents up to 1 % (V/V). Includes principle, apparatus, solvent, calibration and recovery test, sampling, procedure, expression of results, precision and test report. The distillation apparatus is shown in figures 1 and 2. The precision of the method is shown in figure 3. The sample handling is described in annex A.
SR EN ISO 8973:2002 | Liquefied petroleum gases - Calculation method for density and vapour pressure (ISO 8973:1997)
SR EN ISO 8819:2002 | Liquefied petroleum gases - Detection of hydrogen sulfide - Lead acetate method (ISO 8819:1993) Specifies a procedure for the detection of hydrogen sulfide. The lower limit of detectability is 4 mg of hydrogen sulfide in 1 m^3 of gas. Methyl mercaptan, if present, produces a transistory yellow stain on the lead acetate paper which, however, fades completely in less than 5 min. Other sulfur compounds present in the gas do not interfere with the test.
SR EN 13545:2002 | Pallet superstructures - Pallet collars - Test methods and performance requirements This standard specifies test methods and performance requirements for reusable wooden and wood-based pallet collars. There are two categories of constructions:- Class 1 general purpose pallet collars; - Class 2 light duty pallet collars.
SR EN 13382:2002 | Flat pallets for materials handling - Principal dimensions This European Standard specifies the principal dimensions and tolerances for new single-deck and double-deck non-reversible flat pallets of all entry types related to their transportation and handling by pallet trucks, fork lift trucks and other appropriate equipment. NOTE Depending on end use and the meeting of tests specified in ISO 8611, such pallets are intended to be stacked: a) in store up to 4-high; b) in transit up to 2-high.
SR CR 14311:2002 | Packaging - Marking and material identification system This CEN report examines the marking of packaging and the identification of packaging material as described in article 8 of the packaging and packaging waste Directive 94/62/EC, the supporting Decision and the proposal for a Directive on Marking and makes recommendations based on article 10 of that Directive 94/62/EC.
SR EN 40-6:2002 | Lighting columns - Part 6: Requirements for aluminium lighting columns This European Standard specifies requirements for aluminium lighting columns. It includes materials and conformity control. It applies to post top columns not exceeding 20 m height for post top lanterns and to columns with brackets not exceeding 18 m height for side entry lanterns. This European Standard specifies performance related to the essential requirements of resistance to horizontal (wind) loads and performance under impact in support of the Essential Requirement No 4 Safety in use measured according to the corresponding test methods included in this European Standard or available in separate European Standards. It provides for the evaluation of conformity of the products to this European Standard.
SR EN 40-5:2002 | Lighting columns - Part 5: Requirements for steel lighting columns This European Standard specifies requirements for steel lighting columns. It includes materials and conformity control. It applies to post top columns not exceeding 20 m height for post top lanterns and to columns with brackets not exceeding 18 m height for side entry lanterns. This European Standard specifies performance related to the essential requirements of resistance to horizontal (wind) loads and performance under impact in support of the Essential Requirement No 4 Safety in use measured according to the corresponding test methods included in this European Standard or available in separate European Standards. It provides for the evaluation of conformity of the products to this European Standard.
SR EN 12257:2002 | Transportable gas cylinders - Seamless, hoop-wrapped composite cylinders This European Standard specifies minimum requirements for the materials, design, construction, prototype testing and routine manufacturing inspections of composite gas cylinders with a water capacity up to and including 450 litres for compressed, liquefied and dissolved gases. NOTE For the purposes of this standard, the word "cylinder" includes tubes up to 450 litres water capacity. This standard is applicable to cylinders that comprise a seamless metal liner reinforced over a substantial part of the parallel length by wound composite fibres of glass, carbon, aramid, or wire. This standard is not applicable to gas cylinders which are almost totally covered with fibres and commonly called "fully-wrapped" cylinders. For fully-wrapped composite cylinders see prEN 12245. NOTE The specification does not address the design, fitting and performance of removable protective sleeves. Where these are fitted they should be considered separately.
SR EN 12683:2002 | Biotechnology - Modified organisms for application in the environment - Guidance for the characterization of the genetically modified organism by analysis of the molecular stability of the genomic modification This European Standard provides guidance for factors and criteria considered by the experimenter for the valid design, execution and evaluation of an analysis of the molecular stability of the genomic modification with respect to life cycle, heritability and external factors. It describes the steps in the characterization of a GMO that should be followed to ensure the validity of the analysis of the molecular stability of the genomic modification. The type of molecular stability analysis is dependent on the objectives of the experiment.
SR EN ISO 15318:2002 | Pulp, paper and board - Determination of 7 specified polychlorinated biphenyls (PCB) (ISO 15318:1999) This European Standard gives guidance on a test method which permits the determination of seven specified PCBs in pulp, paper and board. Annex A gives a procedure for estimating the total content of PCB from the congener content.
SR EN 13676:2002 | Polymer coated paper and board intended for food contact - Detection of pinholes This European Standard specifies a procedure for the detection and estimation of pinholes in polymeric layers on paper and board. It is applicable to all kinds of polymeric coated paper and board.
SR EN 12858:2002 | Paper - Printing and business paper - Requirements for continuous stationery This European Standard specifies requirements for uncoated paper, for reel fed conversion and/or printing of continuous stationary into continuous forms. It does not include specific requirements, for non impact printing, which shall be agreed between supplier and customer.
SR TBR 011:2002/A1:2002 | Digital Enhanced Cordless Telecommunications (DECT); Attachment requirements for terminal equipment for DECT Public Access Profile (PAP) applications
SR TBR 011:2002 | Digital Enhanced Cordless Telecommunications (DECT);Attachment requirements for terminal equipment for DECT Public Access Profile (PAP) applications
SR EN 4000:2002 | Aerospace series - Metallic materials - Rules for the drafting and presentation of dimensional standards for metallic semi-finished products This standard specifies the rules for the drafting and presentation of metallic semi-finished dimensional standards for aerospace applications. This standard applies to wrought semi-finished metallic products (such as sheets, plates, bars, tubes, etc.) characterized by their form within a range of standardized dimensions.
SR EN 2591-6303:2002 | Aerospace series - Elements of electrical and optical connection - Test methods - Part 6303: Optical elements - Cold/low pressure and damp heat This standard specifies a method of checking the long term stability of optical connection elements (including permanent connections) and fibre optic couplers. It shall be used together with EN 2591-100.
SR EN 2591-6301:2002 | Aerospace series - Elements of electrical and optical connection - Test methods - Part 6301: Optical elements - Endurance at temperature This standard specifies a method of checking the ability of optical connection elements (including permanent connections) and fibre optic couplers to withstand elevated temperatures. It shall be used together with EN 2591-100.
SR EN 2591-615:2002 | Aerospace series - Elements of electrical and optical connection - Test methods - Part 615: Optical elements - Connection integrity at temperature This standard specifies a method of measuring the performance of optical contacts in an optical connection element (including permanent connections) when subjected to tensile stress throughout the operating temperature range. This test shall not be applied to spring loaded elements. It shall be used together with EN 2591-100.
SR EN 2591-612:2002 | Aerospace series - Elements of electrical and optical connection - Test methods - Part 612: Optical elements - Effectiveness of cable attachment - Cable axial compression This standard specifies a method of checking the effectiveness of cable attachment in the axial compression mode for optical connection elements (including permanent connections) and fibre optic couplers. It shall be used together with EN 2591-100.
SR EN 2591-611:2002 | Aerospace series - Elements of electrical and optical connection - Test methods - Part 611: Optical elements - Effectiveness of cable attachment - Cable torsion This standard specifies a method of checking the effectiveness of cable attachment in the torsion mode for optical connection elements (including permanent connections) and fibre optic couplers. It shall be used together with EN 2591-100.
SR EN 2591-601:2002 | Aerospace series - Elements of electrical and optical connection - Test methods - Part 601: Optical elements - Insertion loss This standard specifies methods of measuring the insertion loss of optical connection elements (including permanent connections) and fibre optic couplers. These methods are suitable for single and multi-channel devices and hybrid configurations. It shall be used together with EN 2591-100.
SR EN 2591-6414:2002 | Aerospace series - Elements of electrical and optical connection - Test methods - Part 6414: Optical elements - Unmating of lanyard release optical connection elements This standard specifies a method of assessing the locking of the lanyard release mechanism of optical connection elements. It shall be used together with EN 2591-100.
SR EN ISO 5198:2002 | Centrifugal, mixed flow and axial pumps - Code for hydraulic performance tests - Precision class (ISO 5198:1987) Forms the first of a set dealing with tests of pumps and specifies precision class tests (former class A). Engineering class I and class II tests (former classes B and C) will be the subject of a further standard. Defines the terms and quantities that are used and specifies general requirements for tests. Does not specify constructional tolerances.
SR EN 12745:2002 | Footwear - Test methods for insoles - Heel pin holding strength This draft standard specifies a method to determines the ability of an insole component to hold a heel pin and to prevent its head from being pulled through the insole component. The method is applicable to insoles used in the seat of footwear with inside attached heels, and also to seat components where outside heel attachments are used and the heel pin is clenched.
SR EN 12770:2002 | Footwear - Test methods for outsoles - Abrasion resistance This draft standard specifies a method for the determination of the abrasion resistance for outsoles, irrespective of the material.
SR EN 12676-2:2002 | Anti-glare systems for roads - Part 2: Test methods This standard specifies the laboratory test conditions which are necessary to ascertain the following characteristics: wind resistance; behaviour during artificial ageing; measurement of the transmission factor.
SR EN 12676-1:2002 | Anti-glare systems for roads - Part 1: Performance and characteristics This standard specifies the characteristics of an anti-glare system in terms of their optical effectiveness and the mechanical performance of its elements. Performance criteria are specified in relation to tests provided in the accompanying EN: Anti-Glare Systems - Test Methods. Optical performance of the AGS may also be determined by calculation as specified in the present standard, clause 5.1.1. This standard also makes recommendations for the design of AGS to minimize maintenance.
SR EN 13716:2002 | Surface active agents - Determination of total base nitrogen - Potentiometric titration This European Standard specifies a method for the determination of total base nitrogen content in surface-active agents by potentiometric titration.
SR EN 13560:2002 | Surface active agents - Determination of amide nitrogen content - Potentiometric titration This European Standard specifies a method for the determination of amide nitrogen content in surface active agents by potentiometric titration. It is not applicable to other basic substances.
SR EN 13435:2002 | Surface active agents - Determination of free amine content of alkyl dimethyl betaines. This European Standard specifies a method for the determination of 0,02 mmol to 1 mmol of free amine in alkyl dimethyl betaines. Monochloroacetic acid, glycolic acid and strong acids do not interfere the determination.
SR EN 13549:2002 | Cleaning services - Basic requirements and recommendations for quality measuring systems This standard provides basic requirements and recommendations for quality measurement systems for cleaning performance.
SR EN 13011:2002 | Transportation services - Good transport chains - System for declaration of performance conditions This European Standard specifies requirements for making declarations with reg ard to the quality of performance of a goods transport service. It is intended to establish a means whereby service providers can set out specific data with regard to the performance criteria relevant to the service being provided that will enable shippers/packers to adequately plan their requirements and to meet their obligations under the packaging waste directive. This European Standard does not specify standards of performance. Annex A provides an example of a suitable form of declaration.
SR EN 2591-6101:2002 | Aerospace series - Elements of electrical and optical connection - Test methods - Part 6101: Optical elements - Visual examination This standard specifies a method for the visual examination of optical connection elements (including permanent connections) and fibre optic couplers. It shall be used together with EN 2591-100.
SR EN 2591-610:2002 | Aerospace series - Elements of electrical and optical connection - Test methods - Part 610: Optical elements - Effectiveness of cable attachment - Cable pulling This standard specifies a method of checking the effectiveness of cable attachment in the pulling mode for optical connection elements (including permanent connections) and fibre optic couplers. It shall be used together with EN 2591-100.
SR EN 2591-604:2002 | Aerospace series - Elements of electrical and optical connection - Test methods - Part 604: Optical elements - Cleaning capability of optical face This standard specifies a method of assessing the cleaning capability of the optical faces of unmated connections when they have been exposed to contaminants. It shall be used together with EN 2591-100.
SR EN 2591-602:2002 | Aerospace series - Elements of electrical and optical connection - Test methods - Part 602: Optical elements - Variation of attenuation and optical discontinuity This standard specifies methods of detecting variation of attenuation and optical discontinuity of the transmitted signal during environmental or mechanical testing for optical connection elements (including permanent connections) and fibre optic couplers. It shall be used together with EN 2591-100.
SR EN 12094-13:2002/AC:2002 | Fixed firefighting systems - Components for gas extinguishing systems - Part 13: Requirements and test methods for check valves and non-return valves Erata se utilizează împreună cu SR EN 12094-13:2002. Erata modifică paragrafele 3.8 şi 4.1 din EN 12094-13:2001.
SR EN 1035:2002 | Tannery machines - Moving platen machinery - Safety requirements This European Standard specifies safety requirements for all the phases of the life of a machine listed in 3.11.a of EN 292-1:1991. Moving platen machines are machines used for the processing of animal hides and skins. They are table type processing machines which are equipped with: - vertical opening and closing movement, - alternative horizontal feed-in and feed-out movement. This European standard covers the following machines (see figures 1 to 5 for typical configurations and normative annex C for descriptions): a) vacuum dryers with vertical movement (...); b) vacuum dryers with horizontal and vertical movement (...); c) vacuum stretching machines (...); d) platen ironing and embossing machines with vertical movement (...); e) platen ironing and embossing machines with horizontal and vertical movement (...). It takes account of intended use, foreseeable misuse, component and systems failure. This European Standard applies to the machines manufactured after its date of issue. All the significant hazards listed in clause 4 are covered by the requirements included
SR EN ISO 591-1:2002 | Titanium dioxide pigments for paints - Part 1: Specifications and methods of test (ISO 591-1:2000) This International Standard specifies the requirements and the corresponding methods of test for titanium dioxide pigments for paints.
SR EN 12075:2002 | Biotechnology - Large-scale process and production - Procedures for fermentation and downstream processes This European Standard describes the principles for the assessment and selection of fermentation and downstream operations so that they are carried out in a manner which ensures the safety of personnel and the environment and quality and safety of the product. It is intended for use by those designing and/or operating processes, by regulatory bodies and auditors, and by other interested parties. Unit operations are not described in detail and individual production processes can require specific equipment or unit operations which are not described here.
SR EN 12236:2002 | Ventilation for buildings - Ductwork hangers and supports - Requirements for strength This standard specifies requirements for the construction and application of supports for sheet metal ductwork in ventilation and air conditioning systems. The standard applies to any shape of ductwork (rectangular, circular and oval), and components used in ventilation and air conditioning systems in buildings. The standard also takes into account insulation loads, safety factors, imposed loads (cleaning and maintenance), vibration isolation, and corrosion resistance. The standard does not consider loading due to earthquakes. The standard does not deal with fire requirements and fire protection of ducts and support systems.
SR EN 681-4:2002 | Elastomeric seals - Materials requirements for pipe joint seals used in water and drainage applications - Part 4: Cast polyurethane sealing elements This Standard specifies requirements for materials used in factory cast polyurethane sealing elements used in joints for drainage, sewerage and rainwater systems and non potable water supply for continuous flow up to 45°C. General requirements for finished joint seals are also given; any additional requirements called for by the particular application are specified in the relevant product standards taking into account that the performance of pipe joints is a function of the seal material properties, seal geometry and pipe joint design. This Standard is applicable to joint seals for all pipeline materials, including iron, steel, clay, fibre cement, concrete, plastics and glass-reinforced plastics.
SR EN 681-3:2002 | Elastomeric seals - Materials requirements for pipe joint seals used in water and drainage applications - Part 3: Cellular materials of vulcanized rubber This standard specifies requirements for materials used in vulcanized rubber seals of cellular materials for non pressurized drainage, sewerage and rainwater systems and non-pressure non-potable water supply (continuous flow up to 45 oC). General requirements for the finished joint seals are also given; any additional requirements called for by the particular application are specified in the relevant product standards taking into account that the performance of pipe joints is a function of the seal material properties, seal geometry and pipe joint design. This Standard is applicable to joint seals for pipeline materials of vitrified clay, fibre cement, concrete, reinforced concrete, plastics and glass-reinforced plastics. Joint seals made with an enclosed void as part of their design are included in the scope of this European Standard.
SR HD 546.3 S1:2002 | Telecontrol equipment and systems -- Part 3: Interfaces (electrical characteristics) Defines the interface conditions to be fulfilled when connecting together the various elements of equipment needed to constitute a telecontrol system and enabling the user to manage such a system.
SR EN 60870-5-1:2002 | Telecontrol equipment and systems -- Part 5: Transmission protocols -- Section 1: Transmission frame formats Covers asynchronous data transmission with half duplex and duplex link protocols operating with window size one for message transfers. Specifies the basic requirements for services to be provided by the link plus physical layers, for telecontrol applications. In particular it specifies standards on coding, formatting and synchronizing data frames of variable and filed lengths which meet specified data integrity requirements.
SR HD 384.4.45 S1:2002 | Electrical installations of buildings -- Part 4: Protection for safety -- Chapter 45: Protection against undervoltage Concerns the precautions to be taken where a drop in voltage, or a loss and subsequent restoration of voltage could imply dangerous situations for persons or property or where a part of the installation or current-using equipment may be damaged by a drop in voltage.
SR EN ISO 6869:2002 | Animal feeding stuffs - Determination of the contents of calcium, copper, iron, magnesium, manganese, potassium, sodium and zinc - Method using atomic absorption spectrometry (ISO 6869:2000)
SR EN ISO 6865:2002 | Animal feeding stuffs - Determination of crude fibre content - Method with intermediate filtration (ISO 6865:2000)
SR EN 60255-21-2:2002 | Electrical relays - Part 21: Vibration, shock, bump and seismic tests on measuring relays and protection equipment -- Section 2: Shock and bump tests This standard includes two types of tests: -the shock test (on energized and non-energized specimen), -the bump test (on non-energized specimen). These requirements are applicable only to measuring relays and protection equipment in a new condition.
SR EN 60255-21-1:2002 | Electrical relays -- Part 21: Vibration, shock, bump and seismic tests on measuring relays and protection equipment -- Section 1: Vibration tests (sinusoidal) This part includes two types of vibration tests: the vibration response test and the vibration endurance test, and is generally based upon EN 60068-2-6. The requirements are applicable only to measuring relays and protection equipment in a new condition. The tests specified are type tests.
SR EN 12460:2002 | Biotechnology - Large-scale process and production - Guidance on equipment selection and installation in accordance with the biological risk This European Standard gives guidance on the selection and risk analysis of biotechnological equipment and the subsequent assembly of these into a plant in order to attain the appropriate biosafety containment levels. This includes verification of installation, operation and maintenance. It also applies when a new process or significant changes are introduced into an existing plant.
SR EN 1620:2002 | Biotechnology - Large-scale process and production - Plant building according to the degree of hazard This European Standard specifies design requirements for plant buildings used for the safe handling of microorganisms and the product itself if it presents a biohazard. Note 1: When applying this European Standard, attention is drawn to the existing national regulations such as regulations concerning genetic engineering, water and environmental emission concerning the design requirements.
SR EN 12306:2002 | Biotechnology - Guidance for quality control of diagnostic kits used in agriculture, plant and animal pest and disease control and environmental contamination This European Standard provides guidance for a quality control procedure of a diagnostic kit to assure that the assay results will fulfil the intended purpose of the test by both manufacturers and users. This European Standard applies to diagnostic kits used in agriculture, plant and animal pest and disease control monitoring of feed and environmental contamination due to microorganisms.
SR EN 1619:2002 | Biotechnology - Large-scale process and production - General requirements for management and organization for strain conservation procedures This European Standard specifies general requirements for management and organization of procedures for conservation of microorganisms used for large-scale process and production. It is intended to secure safe handling and also to ensure that reproducible results are obtained in biotechnology processes.
SR EN 1365-4:2002 | Fire resistance tests for loadbearing elements - Part 4: Columns This part of EN 1365 specifies a method for determining the fire resistance of columns when fully exposed to fire on all sides. This standard is used in conjunction with prEN 1363-1. General guidance on this method of test is given in annex A.
SR EN 1365-3:2002 | Fire resistance tests for loadbearing elements - Part 3: Beams This part of EN 1365 specifies a method for determining the fire resistance of beams with or without applied fire protection systems and with or without cavities. This standard is used in conjunction with prEN 1363-1. Beams which are part of a floor construction are tested with the floor construction as described in prEN 1365-2 and are subject to evaluation of integrity and insulation. General guidance on this method of test is given in annex A.
SR EN ISO 3344:2002 | Reinforcement products - Determination of moisture content (ISO 3344:1997) This European Standard specifies a method for the determination of the moisture content of reinfrocements products, such as continuous filament yarn, staple fibre yarn, rovings, chopped strands, mats, fabrics and other forms of reinforcements made form textile glass, carbon or aramid fibres.
SR EN 13473-2:2002 | Reinforcement - Specifications for multi-axial multi-ply fabrics - Part 2: Methods of test and general requirements This Part 2 of EN 13473 defines the test methods to be used to determine the designated and specified properties given in Parts 1 and 3 respectively. Part 2 of EN 13473 defines the general requirements applicable to the specification of all types of multi-axial multi-ply fabrics falling within the scope of this specification as defined in Part 1 of this standard.
SR EN 13473-1:2002 | Reinforcement - Specifications for multi-axial multi-ply fabrics - Part 1: Designation This part 1 of EN 13473 establishes a method of designation for multi-axial multi-ply fabrics which shall be used for specifications for the reinforcement of materials. The method of designation defines the structure of the multi-axial multi-ply construction and the binding system. This designation system applies to multi-axial multi-ply fabrics made of reinforcement yarns, tows, rovings, fibre fleeces, films, foams or other materials which are intended to provide reinforcement in composite materials and which is bound to a multi-ply construction. The designation of a multi-axial multi-ply fabric is structured in a product of multi-axial multi-ply fabrics. It is not intended that this hierarchy takes into account all the attributes of individual multi-axial multi-ply fabrics. Therefore multi-axial multi-ply fabrics having the same designation do not give necessarily the same performance. This part 1 of EN 13473 does not give engineering data, performance data or data which may be required to specify multi-axial multi-ply fabrics for a particular application or method of proc
SR EN 12971-1:2002 | Reinforcements - Specification for textile glass chopped strands - Part 1: Designation 1.1 This part 1 of EN 12971 establishes a method of designation for chopped strands made from continuous filament textile glass strands, which may be used as the basis for specifications. 1.2 This designation system is for chopped strands used for the reinforcement of plastics and the manufacture of synthetic bonded non-woven materials. It does not apply to chopped strands made from staple fibres.
SR EN ISO 7822:2002 | Textile glass reinforced plastics - Determination of void content - Loss on ignition, mechanical disintegration and statistical counting methods (ISO 7822:1990)
SR EN 586-3:2002 | Aluminium and aluminium alloys - Forgings - Part 3: Tolerances on dimensions and form This European Standard specifies the tolerances on dimensions and form of aluminium and aluminium alloy forgings for general engineering applications of usual design concepts which are formed hot. It applies to : 3 die forgings without machining all over : shape dimensions nmax L 2 000 mm, die closure dimensions tmax L 600 mm and projected area A L 4 000 cm2; die forgings with machining all over : shape dimensions nmax L 6 000 mm and projected area A L 22 000 cm2; 3 hand forgings : profile dimensions nmax L 8 000 mm. Tolerances on forgings outside the scope of this standard or of complex design can be mutually agreed between supplier and purchaser. Design guidelines for die and hand forgings are given in annex A. NOTE Some of the products mentioned in this European Standard may be the subject of patent or patent applications, and their listing herein is not to be construed in any way as the granting of a licence under such patent right. CEN/TC 132 affirms it is its policy that in the case when a patentee refuses to grant licenses on standardized standards products under resona
SR EN 12144:2002 | Fruit and vegetable juices - Determination of total alkalinity of ash - Titrimetric method This draft European Standard specifies a method for the titrimetric determination of the total alkalinity of ash in fruit and vegetable juices and related products.
SR EN ISO 1042:2002 | Laboratory glassware - One-mark volumetric flasks (ISO 1042:1998) Requirements for a series of one-mark volumetric flasks, suitable for the preparation of standard solutions.
SR EN 4069:2002 | Aerospace series - Nuts, hexagon, plain, reduced height, reduced across flats, in heat resisting steel, passivated - Classification: 600 MPa (at ambient temperature)/650-C This standard specifies the characteristics of hexagon plain nuts, reduced height, reduced across flats, in heat resisting steel, passivated. Classification: 600 MPa / 650 °C
SR EN 3760:2002 | Aerospace series - Screws, 100- countersunk normal head, offset cruciform recess, threaded to head, in heat and corrosion resisting steel, passivated - Classification: 1 100 MPa (at ambient temperature)/425 -C This standard specifies the characteristics of screws, 100° countersunk normal head, offset cruciform recess, threaded to head, in heat and corrosion resisting steel, passivated. Classification: 1 100 MPa/425°C.
SR EN 3644:2002 | Aerospace series - Rivets, solid, universal head, in titanium TI-PO2, anodized, inch based series This standard specifies the characteristics of solid rivets, universal head, in titanium TI-PO2, anodized, inch based series, for maximum operating temperature 315°C.
SR EN 3643:2002 | Aerospace series - Rivets, solid, 100- countersunk normal head, in titanium TI-PO2, anodized, inch based series This standard specifies the characteristics of solid rivets, with 100° countersunk normal head, in titanium TI-PO2, anodized, inch based series, for maximum operating temperature 315°C.
SR EN 3642:2002 | Aerospace series - Rivets, solid, 100- countersunk normal head with dome, in titanium TI-PO2, anodized, inch based series This standard specifies the characteristics of solid rivets, with 100° countersunk normal head with dome, in titanium TI-PO2, anodized, inch based series, for maximum operating temperature 315°C.
SR EN 3543:2002 | Aerospace series - Screws, 100- countersunk normal head, offset cruciform recess, close tolerance normal shank, short thread, in heat and corrosion resisting steel, passivated - Classification: 1 100 MPa (at ambient temperature)/425-C This standard specifies the characteristics of screws, 100 ° coutersunk normal head, offset cruciform recess, close tolerance normal shank, short thread, in heat and corrosion resisting steel, passivated. Classification: 1 100 MPa/425°C
SR EN 3541:2002 | Aerospace series - Rod ends, adjustable, self-aligning ball bearing with threaded shank - Dimensions, torques, clearances and loads This standard specifies the characteristics of adjustable rod ends with self-aligning ball bearing and threaded shank. They consist of: 1) a rod end comprising circumferential groove to identify location, either seals or shields, an optional longitudinal groove for locking purpose; 2) an inner ring with balls
SR EN 3446:2002 | Aerospace series - Bearings, precision ball without flange in corrosion resisting steel, for instruments and equipment - Dimensions and loads This standard specifies the required characteristics for precision ball bearingsin corrosion resisting steel: - without flange; - with radial contact; - with deep groove; - without filling slot; for use in instruments and aircraft equipment.
SR EN 3381:2002 | Aerospace series - Screws, 100- countersunk normal head, offset cruciform recess, close tolerance normal shank, short thread, in titanium, anodized, MoS2 lubricated - Classification: 1 100 MPa (at ambient temperature)/315 -C This standard specifies the characteristics of screws, 100° countersunk normal head, offset cruciform recess, close tolerance normal shank, short thread, in titanium, anodized, MoS2 lubricated. Classification: 1100 MPa / 315°C.
SR EN 3380:2002 | Aerospace series - Rings, retaining - Technical specification This standard specifies the requirements and test methods for axial and radial mounting retaining rings in aerospace applications. It is applicable whenever referenced.
SR EN 3291:2002 | Aerospace series - Bearings, airframe rolling - Single row self-aligning roller bearings in steel, cadmium plated - Diameter series 3 and 4 - Dimensions and loads This standard specifies the characterisitics of single row self-aligning roller bearings in steel, cadmium plated, of diameter series 3 and 4 designed to withstand only slow rotations, oscillations and/or swivelling under load. They are intended for use between fixed and moving parts of the aircraft structure and their control mechanisms.
SR EN 3290:2002 | Aerospace series - Bearings, airframe rolling - Single row self-aligning roller bearings in steel - Diameter series 3 and 4 - Dimensions and loads This scope specifies the characteristics of single row self-aligning roller bearings in steel of diameter series 3 and 4 designed to withstand only slow rotations, oscillations and/or swivelling under load. They are intended for use between fixed and moving parts of the aircraft structure and their control mechanisms.
SR EN 3289:2002 | Aerospace series - Bearings, airframe rolling - Double row self-aligning ball bearings in corrosion resisting steel - Diameter series 2 - Dimensions and loads This standard specifies the characteristics of double row self-aligning ball bearings in corrosion resisting steel of diameter series 2 designed to withstand only slow rotations, oscillations and/or swivelling under load. They are intended for use between fixed and moving parts of the aircraft structure and their control mechanisms. The airframe rolling bearings defined in this standard are used from -54°C to 150°C.
SR EN 3288:2002 | Aerospace series - Bearings, airframe rolling - Double row self-aligning ball bearings in steel, cadmium plated - Diameter series 2 - Dimensions and loads This standard specifies the characteristics of double row self-aligning ball bearings in steel, cadmium plated, of diameter series 2 designed to withstand only slow rotations, oscillations and/or swivelling under load. They are intended for use between fixed and moving parts of the aircraft structure and their control mechanisms. The airframe rolling bearings defined in this standard are used from -54°C to 150°C.
SR EN 3287:2002 | Aerospace series - Bearings, airframe rolling - Double row self-aligning ball bearings in steel - Diameter series 2 - Dimensions and loads This standard specifies the characteristics of double row self-aligning ball bearings in steel of diameter series 2 designed to withstand only slow rotationsoscillations and/or swivelling under load. They qre intended for use between fixed and moving parts of the aircraft structure and their control mechanisms. The airframe rolling bearings defined in this standard are used from -54°C to +150°C.
SR EN 3286:2002 | Aerospace series - Bearings, airframe rolling - Rigid single row ball bearings in corrosion resisting steel - Diameter series 0 and 2 - Normal clearance category - Dimensions and loads This standard specifies the characteristics of rigid single row ball bearings in corrosion resisting steel of diameter series 0 and 2 designed to withstand only slow rotations and oscillations under load. They are intended for use between fixed and moving parts of the aircraft structure and their control mechanisms. The airframe rolling bearings defined in this standard are used from -54°C to 150°C.
SR EN 3285:2002 | Aerospace series - Bearings, airframe rolling - Rigid single row ball bearings in steel, cadmium plated - Diameter series 0 and 2 - Normal clearance category - Dimensions and loads This standard specifies the characteristics of rigid single row ball bearings i in steel, cadmium plated, or diameter series 0 and 2 designed to withstand only slow rotations and oscillations under load. They are intended for use between fixed and moving parts of the aircraft structure and their control mechanisms. The airframe rolling bearings defined in this standard are used from -54°C to +150°C.
SR EN 3284:2002 | Aerospace series - Bearings, airframe rolling - Rigid single row ball bearings in steel - Diameter series 0 and 2 - Normal clearance category - Dimensions and loads This standard specifies the characteristics of rigid single row ball bearings in steel of diameter series 0 and 2 designed to withstand only slow rotations and oscillations under load. They are intended for use between fixed and moving parts of the aircraft structure and their control mechanisms. The airframe rolling bearings defined in this standard are used from -54°C to +150°C.
SR EN 3283:2002 | Aerospace series - Bearings, airframe rolling - Rigid single row ball bearings in corrosion resisting steel - Diameter series 8 and 9 - Dimensions and loads This standard specifies the characteristics of rigid single row bearings in corrosion resisting steel of diameter series 8 and 8 designed to withstand only slow rotations and oscillations under load. They are intended for use between fixed and moving parts of the aircraft structure and their control mechanisms. The airframe rolling bearings defined in this standard are used from -54°C to +150°C.
SR EN 3282:2002 | Aerospace series - Bearings, airframe rolling - Rigid single row ball bearings in steel, cadmium plated - Diameter series 8 and 9 - Dimensions and loads This standard specifies the characteristics of rigid singel row ball bearings in steel, cadmium plated, of diameter series 8 and 9 designed to withstand only slow rotations and oscillations under load. They are intended for use between fixed and moving parts of the aircraft structure and their control mechanisms. The airframe rolling bearings defined in this standard are used from -54°C to +150°C.
SR EN 3281:2002 | Aerospace series - Bearings, airframe rolling - Rigid single row ball bearings in steel - Diameter series 8 and 9 - Dimensions and loads This standard specifies the characteristics of rigid single row ball bearings in steel of diameter series 8 and 9 designed to withstand only slow rotations and oscillations under load. They are intended for use between fixed and moving parts of the aircraft structure and their control mechanisms. The airframe rolling bearings defined in this standard are used from -54°C to 150°C.
SR EN 3239:2002 | Aerospace series - Nuts, bihexagonal, self-locking, in heat resisting nickel base alloy NI-P101HT (Waspaloy), silver plated thread - Classification: 1 210 MPa (at ambient temperature) / 730 -C This standard specifies the characteristics of self-locking bihexagonal nuts in NI-P101HT, silver plated thread, for aerospace applications. Classification: 1 210 MPa / 730 °C
SR EN 3237:2002 | Aerospace series - Inserts, thin wall, self-locking, long, in heat resisting nickel base alloy NI-P100HT (Inconel 718), silver plated internal thread This standard specifies the characteristics of self-locking, long, thin wall inserts, in NI-P100HT, with silver plated internal thread, for aerospace applications. Maximum test temperature: 550°C.
SR EN 3236:2002 | Aerospace series - Inserts, thin wall, self-locking, short, in heat resisting nickel base alloy NI-P100HT (Inconel 718), silver plated internal thread This standard specifies the characteristics of self-locking, short, thin wall inserts, in NI-P100HT, with silver plated internal thread, for aerospace applications. Maximum test temperature: 550°C.
SR EN 3230:2002 | Aerospace series - Nuts, hexagon, slotted / castellated, reduced height, normal across flats, in steel, cadmium plated - Classification: 900 MPa (at ambient temperature) / 235 -C This standard specifies the characteristics of hexagonal slotted / castellated nuts, reduced height, normal across flats, in steel, cadmium plated. Classification: 900 MPa ) / 235 °C )
SR EN 3065:2002 | Aerospace series - Installation holes for self-locking, serrated shank nuts - Design standard This standard specifies the installation holes for self-locking serrated shank nuts defined by EN standards, for aerospace applications.
SR EN 3064:2002 | Aerospace series - Shank nuts, self-locking, serrated - Installation procedure This standard specifies the conditions of installation (tools, swaging and control) of self-locking serrated shank nuts defined by EN standards. It shall be applicable whenever referenced.
SR EN 3063:2002 | Aerospace series - Bolts, double hexagon head, close tolerance shank, medium length thread, in heat resisting nickel base alloy NI-P101HT (Waspaloy) - Classification: 1 210 MPa (at ambient temperature) / 730 -C This standard specifies the characteristics of double hexagon headed bolts with close tolerance shank and medium length thread in NI-P101HT for aerospace applications.
SR EN 3058:2002 | Aerospace series - Bearings, airframe rolling - Rigid double row ball bearings in corrosion resisting steel - Dimensions and loads This standard specifies the characteristics of rigid double row ball bearings in corrosion resisting steel designed to withstand only slow rotations and oscillations under load. They are intended for use in the hubs of bell crank levers fitted with a single bearing. The airframe rolling bearings defined in this standard are used from -54°C to +150°C.
SR EN 3057:2002 | Aerospace series - Bearings, airframe rolling - Rigid double row ball bearings in steel, cadmium plated - Dimensions and loads This standard specifies the characteristics of rigid double row ball bearings in steel, cadmium plated, designed to withstand only slow rotations and oscillations under load. They are intended for use in the hubs of bell crank levers fitted with a single bearing. The airframe rolling bearings defined in this standard are used form -54°C to +150°C.
SR EN 3055:2002 | Aerospace series - Bearings, airframe rolling - Single row self-aligining roller bearings in corrosion resisting steel - Dimensions and loads This standard specifies the characteristics of single row self-aligning roller bearings in corrosion resisting steel designed to withstand only slow rotations,oscillations and/or swivelling under load. They are intended for use in bell crank lever ends or at the end of rigid flightcontrol rods transmission purposes, before or after servo operation. The airframe rolling bearings defined in this standard are used from -54°C to +150°C.
SR EN 3054:2002 | Aerospace series - Bearings, airframe rolling - Single row self-aligning roller bearings in steel, cadmium plated - Dimensions and loads This standard specifies the characteristics of single row self-aligning roller bearings in steel, cadium plated, designed to withstand only slow rotations, osciliations and/or swivelling under load. They are intended for use in bell crank lever ends or at the end of rigid flightcontrol rods for transmission puropses, before or after servo operation. The airframe rolling bearings defined in this standard are used form -54°C to +150°C.
SR EN 3050:2002 | Aerospace series - O-rings, in fluorocarbon rubber (FKM), low compression set - Technical specification This standard specifies the characteristics, qualification and acceptance requirements for o-rings in low compression set fluorocarbon rubber (FKM) to EN 2798. It is applicable whenever referenced.
SR EN 3049:2002 | Aerospace series - O-rings, in fluorocarbon rubber (FKM), low compression set - Hardness 80 IRHD This standard specifies the characteristics of O-rings in fluorocarbon rubber FKM, low compression set, hardness 80 IRHD, for aerospace applications. They are intended to be used in air, mineral/synthetic oil and fuel systems. Operating conditions - Temperature: a) Continuous operation: -20°C to +225°C; b) Static applications minimum temperature of use: -50°C. Limitation: not to be used with phosphoric ester type hydraulic fluids (permanent or temporary immersion).
SR EN 3048:2002 | Aerospace series - Bearings, spherical plain in corrosion resisting steel with self-lubricating liner - Light series - Elevated load at ambient temperature - Dimensions and loads This standard specifies the characteristics of spherical plain bearings in corrosion resisting steel, with self- lubricating liner, light series, for elevated load at ambient temperature, with or without swaging groove, intended for use in the fixed or moving parts of the aircraft structure and control mechanisms. They shall be used in the temperature range - 55 °C to + 163 °C.
SR EN 3047:2002 | Aerospace series - Bearings, airframe rolling - Rigid single row ball bearings in corrosion resisting steel - Diameter series 0 and 2 - Reduced clearance category - Dimensions and loads This standard specifies the characteristics of rigid single row ball bearings in corrosion resisting steel of diameter series 0 and 2 designed to withstand only slow rotations and oscillations under load. They are intended for use between fixed and moving parts of the aircraft structure and their control mechanisms, in particular the mounting of more than one bearing on the same shaft axis, which may require reduced clearances and runouts (axial and radial).
SR EN 3046:2002 | Aerospace series - Bearings, airframe rolling - Rigid single row bearings in steel, cadmium plated - Diameter series 0 and 2 - Reduced clearance category - Dimensions and loads This standard specifies the characteristics of rigid single row ball bearings in steel, cadmium plated, of diameter series 0 and 2 designed to withstand only slow rotations and oscillations under load. They are intended for use between fixed and moving parts of the aircraft structure and their control mechanisms, in particular the mounting of more than one bearing on the same shaft axis, which may require reduced clearances and runouts (axial and radial).
SR EN 3045:2002 | Aerospace series - Bearings, airframe rolling - Rigid single row ball bearings in steel - Diameter series 0 and 2 - Reduced clearance category - Dimensions and loads This standard specifies the characteristics of rigid single row ball bearing in steel of diameter series 0 and 2 designed to withstand only slow rotations and oscillations under load. They are intended for use between fixed and moving parts of the aircraft structure and their control mechanisms, in particular the mounting of more than one bearing on the same shaft axis, which may require reduced clearances and runouts (axial and radial).
SR EN 3044:2002 | Aerospace series - Installation holes for inserts, screw thread, helical coil, self-locking - Design standard This standard specifies the installation holes for self-locking, helical coil, screw thread inserts for aerospace applications.
SR EN 3038:2002 | Aerospace series - Screws, pan head, offset cruciform recess, close tolerance normal shank, short thread, in heat and corrosion resisting steel, passivated - Classification: 1 100 MPa (at ambient temperature)/425 -C This standard specifies the characteristics of screws, pan head, offset cruciform recess, close tolerance normal shank, short thread, in head and corrosion resisting steel, passivated. Classification: 1100 MPa / 425°C.
SR EN 3037:2002 | Aerospace series - Screws, pan head, offset cruciform recess, close tolerance normal shank, short thread, in titanium alloy, anodized, MoS2 lubricated - Classification: 1 100 MPa (at ambient temperature)/315 -C This standard specifies the characteristics of screws, pan head, offset cruciform recess, close tolerance normal shank, short thread, in titanium alloy, anodized, MoS2 lubricated. Classification: 1100 MPa / 315°C.
SR EN 3035:2002 | Aerospace series - Screws, 100- countersunk normal head, offset cruciform recess, close tolerance normal shank, short thread, in alloy steel, cadmium plated - Classification: 1 100 MPa (at ambient temperature)/235 -C This standard specifies the characteristics of screws, 100° countersunk normal head, offset cruciform recess, close tolerance normal shank, short thread, in alloy steel, cadmium plated. Classification: 1100 MPa / 235°C.
SR EN 681-2:2002 | Elastomeric Seals - Materials requirements for pipe joint seals used in water and drainage applications - Part 2: Thermoplastic elastomers This standard specifies requirements for materials used for moulded seals only of thermoplastic elastomers (TPE) used in joints of: 1) thermoplastic piping systems for non pressure waste water discharge (intermittent flow up to 95°C) inside buildings; 2) thermoplastic piping systems for non-pressure underground drainage and sewerage (continuous flow up to 45°C and intermittent flow up to 95°C); 3) thermoplastic rainwater piping systems. General requirements for finished joint seals are also given; any additional requirements called for by the particular application are specified in the relevant product standards taking into account that the performance of pipe joints is a function of the seal material properties, seal geometry and pipe joint design.
SR EN 13090:2002 | Means for resealing threaded joints of gas pipework in buildings This European Standard specifies the properties and the test methods of sealants used to reseal threaded joints of metallic gas pipework in buildings operated at a maximum allowed operating pressure of 100 mbar (such sealants hereafter are referred to as "sealants"). Note Gas pipework in buildings is in accord ance with EN 1775 the pipework between the point of delivery and the inlet connection to the gas appliance.
SR EN 1761:2002 | Rubber hoses and hose assemblies for fuel truck delivery - Specification This European Standard specifies the requirements for two types of rubber hoses and rubber hose assemblies for loading and discharge of liquid hydrocarbon fuels with a maximum working pressure of 10 bar. Both types of hose are designed for: a) use with hydrocarbon fuels, having an aromatic hydrocarbon content not exceeding 50 % by volume and containing oxygenated compounds up to 15 %; b) operation within the temperature range of -30°C to +70°C, undamaged by climatic conditions of -50°C to 70°C when stored in static conditions.
SR EN 682:2002 | Elastomeric Seals - Materials requirements for seals used in pipes and fittings carrying gas and hydrocarbon fluids This European Standard specifies requirements for elastomeric materials used in seals for supply pipes and fittings, ancillaries and valves at operating temperatures in general from - 5 °C up to 50 °C and in special cases from - 15 °C up to 50 °C, for the following: General applications (see Table 4, type G) a) gaseous fuel (manufactured, natural and liquefied petroleum gas [LPG] in gaseous phase); b) hydrocarbon fluids with aromatic content up to 30 % (V/V), including LPG in liquid phase. Special applications (see Table 4, type H) Materials suitable for carrying gaseous fuels containing gas condensates and hydrocarbon fluids of unrestricted aromatic content. General requirements for finished joint seals are also given; any additional requirements called for by the particular application are specified in the relevant product standards taking into account that the performance of pipe joints is a function of the seal material properties, seal geometry and pipe joint design. This European Standard should be used where appropriate with product standards which specify performance
SR EN 681-1:2002 | Elastomeric seals - Materials requirements for pipe joint seals used in water and drainage applications - Part 1: Vulcanized rubber This standard specifies requirements for materials used in vulcanized rubber seals for: a) cold potable water supply (up to 45°C); 2) hot potable and non-potable water supply (up to 110°C); 3) drainage, sewerage and rainwater systems (continuous flow up to 45°C and intermittent flow up to 95°C). The different designations of seals specified are defined according to their type, application and requirements.
SR EN 13017-2:2002 | Solid wood panels - Classification by surface appearance - Part 2: Hardwood This European Standard specifies general requirements and appearance classes for both single layer and multi-layer solid wood panels, the latter with a minimum thickness of the outer layers of 3,5 mm, manufactured from hardwood species.
SR EN 2130:2002 | Aerospace series - Bearings, precision ball in corrosion resisting steel for instruments and equipment - Technical specification This standard specifies the required characteristics, inspection and test methods, qualification and acceptance conditions for precision ball bearings, in corrosion resisting steel, with a nominal bore diameter L 8 mm, used for aerospace instruments and equipment. It is applicable whenever referenced.
SR EN 12533:2002 | Castors and wheels - Castors and wheels for applications over 1,1 m/s (4 km/h) and up to 4,4 m/s (16 km/h) This European standard specifies the technical requirements, the appropriate dimensions and the requirements for testing. This European standard applies to castors and wheels (which may include accessories) specifically for manually propelled or power towed industrial applications at speeds over 1,1 m/s (4 km/h) and up to 4,4 m/s (16 km/h). Pneumatic wheels and drive wheels are excluded from this standard.
SR EN 12532:2002 | Castors and wheels - Castors and wheels for applications up to 1,1 m/s (4 km/h) This European Standard specifies the technical requirements, the appropriate dimensions and the requirements for testing. This European Standard applies to castors and wheels (which may include accessories) for manually propelled or power towed industrial applications up to 1,1 m/s (4 km/h). This European Standard does not apply to castors and wheels for furniture, swivel chairs, institutional, hospital beds and driven applications. Castors for specialised applications may also have to conform to other specific standards.
SR EN 12530:2002 | Castors and wheels - Castors and wheels for manually propelled institutional applications This European Standard specifies the technical requirements, the appropriate dimensions and the requirements for testing. This European Standard applies to castors and wheels which may include braking and/or locking devices, specifically for manually propelled use in an institutional environment. This includes for example, shops, restaurants, hotels, educational buildings and hospitals. Castors for specialised applications may also have to conform to other specialised standards.
SR EN 12529:2002 | Castors and wheels - Castors for furniture - Castors for swivel chairs - Requirements This European Standard specifies the technical requirements, the appropriate dimensions and the requirements for testing. This European Standard applies to castors with or without braking devices that will normally be used on swivel chairs.
SR EN 12528:2002 | Castors and wheels - Castors for furniture - Requirements This European Standard specifies the technical requirements, the appropriate dimensions and the requirements for testing. This European Standard applies to castors for general furniture applications, but specifically excludes those for swivel chairs and other specialised applications.
SR EN 12527:2002 | Castors and wheels - Test methods and apparatus This standard specifies the test methods and apparatus to be used to check the performance of the castors and wheels. The test to be used and the acceptance criteria, values and applicability relevant to each type of castor and wheel are covered by the specific standards.
SR EN 12526:2002 | Castors and wheels - Vocabulary, recommended symbols and multilingual dictionary This European Standard defines terms and symbols relating to castors and wheels. NOTE 1: Castors and wheels is the English expression; in other languages the expression may be reversed e.g. in French "Roues et roulettes" and in German "Räder und Rollen".
SR EN 12531:2002 | Castors and wheels - Hospital Bed Castors This European standard specifies the technical requirements, the appropriate dimensions and the requirements for testing. This European standard applies to swivel castors for hospital beds with a wheel diameter of 100 mm or more, which have a central locking device. Swivel castors may be used with the main principal dimensions.
SR HD 546.4 S1:2002 | Telecontrol equipment and systems -- Part 4: Performance requirements Deals with those characteristics which affect the performance of telecontrol systems and relates the characteristics to the application and processing functions. Establishes a set of rules to assess and specify the performance requirements of telecontrol systems; where feasible, performance classes have been specified for each of the properties covered.
SR CWA 13449-10:2002 | Extensions for Financial Services (XFS) interface specification - Part 10: Sensors and indicators Unit Device Class Interface - Programmer's Reference No scope available
SR CWA 13449-1:2002 | Extensions for Financial Services (XFS) interface specification - Part 1: Application Programming Interface (API) - Service Provider Interface (SPI) - Programmer's Reference No scope available
SR EN ISO 2495:2002 | Iron blue pigments - Specifications and methods of test (ISO 2495:1995) Cancels and replaces the first edition (1972). Describes the requirements and the corresponding methods of test for iron blue pigments.
SR EN ISO 787-18:2002 | General methods of test for pigments and extenders - Part 18: Determination of residue on sieve - Mechanical flushing procedure (ISO 787-18:1983) The method specified can also be applied to the examination of other powders or granules which are insoluble in water. It is neither applicable to hydrophobic nor pelletized materials. In the test apparatus the material under test, dispersed in water, is brought into centrifugal motion by a system of rotating jets of water. he water flushes the fine particles through the sieve, the coarse particles being retained on the sieve. The residue on the sieve is dried and weighed. - Cancels and replaces ISO 787/18-1973 and constitutes its technical revision.
SR EN ISO 787-24:2002 | General method of tests for pigments and extenders - Part 24: Determination of relative tinting strength of coloured pigments and relative scattering power of white pigments - Photometric methods (ISO 787-24:1985) The method specified provide an instrumental alternative to those described in ISO 787/16 and ISO 787/17. Equal masses of a coloured material are separately dispersed in the same mass of the same white pigment paste. The reflectivity of each dispersion is measured photometrically. From the corresponding values of K/S the relative tinting strength is given. For measurement of the relative scattering power equal masses of a white test material and an agreed reference pigment are separately dispersed in the same mass of the same black pigment paste. The reflectivity of each dispersion is measured photometrically at 550 nm. From the corresponding values of K/S the relative scattering power is given.
SR EN ISO 787-23:2002 | General method of tests for pigments and extenders - Part 23: Determination of density (using a centrifuge to remove entrained air) (ISO 787-23:1979) Displacement liquids of known density should be selected in which the material to be tested is insoluble, and which has good wetting properties and a low evaporation rate under vacuum. High-boiling aromatic or aliphatic hydrocarbons are suitable. The temperature, t, at which the determination is carried out affects the density of the displacement liquid; each weighing should be made at a constant temperature. The principle consists in weighing into a tared tube a quantity of a dried sample, wetting it with displacement liquid, centrifuging until the occluded air is removed and calculation of the density from the difference of masses.
SR EN 60059:2002 | IEC standard current ratings Gives standard current ratings in the range 1 A to 200 000 A.
SR HD 578 S1:2002 | Characteristics of indoor and outdoor post insulators for systems with nominal voltages greater than 1000 V Applies to post insulators and post insulator units of ceramic material or glass intended for indoor or outdoor service, and to post insulators of organic material intended for indoor service in electrical installations or equipment operating on alternating current systems with a nominal voltage greater than 1 000 V and a frequency not greater than 100 Hz. It may also be regarded as a provisional standard for insulators for use on direct current systems.
SR EN 60383-1:2002 | Insulators for overhead lines with a nominal voltage above 1 kV -- Part 1: Ceramic or glass insulator units for a.c. systems - Definitions, test methods and acceptance criteria Applies to insulators of ceramic material or glass for use on a.c. overhead power lines with a nominal voltage greater than 1 000 V and a frequency not greater than 100 Hz. Also applies to insulators for use on d.c. overhead electric traction lines and applies to string insulator units, rigid overhead line insulators and to insulators of similar design when used in substations.
SR EN 3196:2002 | Aerospace series - Nuts, hexagonal, self-locking, in heat resisting steel FE-PA92HT (A286), silver plated - Classification: 1 100 MPa (at ambient temperature) / 425 -C This standard specifies the characteristics of self-locking hexagonal nuts in FE-PA92HT, silver plated, for aerospace applications.
SR EN 3151:2002 | Aerospace series - Dowels, plain, in heat resisting nickel base alloy NI-P100HT (Inconel 718) This standard specifies the characteristics of plain dowels in NI-P100HT for aerospace applications. Note: Installation holes EN 3368.
SR EN 3150:2002 | Aerospace series - Pins, shoulder, headless, in heat resisting nickel base alloy NI-P100HT (Inconel 718) This standard specifies the characteristics of headless shoulder pins in NI-P100HT for aerospace applications. Note: Installation holes EN 3368
SR EN 3142:2002 | Aerospace series - Rivets, solid, universal head, in heat resisting nickel base alloy NI-P11, inch based series This standard specifies the characteristics of solid rivets, with universal head, in heat resisting nickel base alloy NI-P11, inch based series, for maximum operating temperature 650 °C.
SR EN 3141:2002 | Aerospace series - Rivets, solid, universal head, in heat resisting nickel base alloy NI-P11, cadmium plated, inch based series This standard specifies the characteristics of solid rivets, with universal head, in heat resisting nickel base alloy NI-P11, cadmium plated, inch based series, for maximum operating temperature 235 °C.
SR EN 3140:2002 | Aerospace series - Rivets, solid, 100- countersunk normal head, in corrosion resisting steel FE-PA2601, passivated, inch based series This standard specifies the characteristics of solid rivets, with 100° countersunk normal head, in corrosion resisting steel FE-PA2601, passivated, inch based series, for maximum operating temperature 750 °C.
SR EN 3139:2002 | Aerospace series - Rivets, solid, 100- countersunk normal head, in corrosion resisting steel FE-PA11, passivated, inch based series This standard specifies the characteristics of solid rivets, with 100° countersunk normal head, in corrosion resisting steel FE-PA11, passivated, inch based series, for maximum operating temperature 700 °C.
SR EN 3138:2002 | Aerospace series - Rivets, solid, 100- countersunk normal head with dome, in corrosion resisting steel FE-PA2601, passivated, inch based series This standard specifies the characteristics of solid rivets, with 100° countersunk normal head with dome, in corrosion resisting steel FE-PA2601, passivated, inch based series, for maximum operating temperature 750 °C.
SR EN 3136:2002 | Aerospace series - Rivets, universal head, in corrosion resisting steel FE-PA92HT, passivated, inch based series This standard specifies the characteristics of solid rivets, universal head, in corrosion resisting steel FE-PA92HT, passivated, inch based series, for maximum operating temperature 750 °C.
SR EN 3135:2002 | Aerospace series - Rivets, solid, universal head, in corrosion resisting steel FE-PA11, passivated, inch based series This standard specifies the characteristics of solid rivets, universal head, in corrosion resisting steel FE-PA11, passivated, inch based series, for maximum operating temperature 700 °C.
SR EN 3112:2002 | Aerospace series - Bolts, normal hexagonal head, threaded to head, in alloy steel, cadmium plated - Classification: 900 MPa (at ambient temperature) / 235 -C This standard specifies the characteristics of bolts, normal hexagonal head, threaded to head, in alloy steel, cadmium plated. Classification : 900 MPa 1)/ 235 °C 2)
SR EN ISO 5961:2002 | Water quality - Determination of cadmium by atomic absorption spectrometry (ISO 5961:1994) Specifies two methods for the determination of cadmium: using atomic absorption spectrometry (AAS) in an air-acetylene flame (aspiration of the acidified sample into the flame and measurement of the cadmium concentration at a wavelength of 228,8 nm) and by electrothermal atomization AAS (injection of the acidified sample into an electrically heated graphite tube of an electrothermal atomization atomic absorption spectrometer and measurement of the absorbance at a wavelength of 228,8 nm).
SR EN ISO 9377-2:2002 | Water quality - Determination of hydrocarbon oil index - Part 2: Method using solvent extraction and gas chromatography (ISO 9377-2:2000)
SR EN 1330-2:2002 | Non destructive testing - Terminology - Part 2: Terms common to the non-destructive testing methods This part of the European standard defines the common terms for two or more non-destructive testing methods.
SR EN 13134:2002 | Brazing - Procedure approval This European Standard specifies general rules (test procedures, test pieces) for the specification and approval of brazing procedures for all materials, metallic and non-metallic. It is anticipated that, where necessary, specific requirements for individual industries will be developed within this framework and detailed in the relevant application standard. The recommended format for the procedure approval certificate is given in annex B. It assumes that the brazing procedure specifications are used in production and, in the case of manual flame brazing, by competent brazers approved in accordance with EN 13133, where relevant.
SR EN ISO 9606-5:2002 | Approval testing of welders - Fusion welding - Part 5: Titanium and titanium alloys, zirconium and zirconium alloys (ISO 9606-5:2000) This standard specifies essential requirements, ranges of approval, test conditions, acceptance requirements and certification for the approval testing of welder performance for the welding of titanium and zirconium. This standard applies to the approval testing of welders for the fusion welding of titanium and zirconium. This standard is intended to provide basis for the mutual recognition by examining bodies for approval relating to welders' competence in the various fields of application.
SR EN 1556:2002 | Bar coding - Terminology This European Standard defines a number of technical and other terms applicable to bar code technology, which are used in the standards produced by CEN TC225 and may be encountered elsewhere in bar coding standards produced by other organizations. Definitions given are in the context of bar coding and the terms so defined may customarily have a wider meaning than that shown in this Standard. Translations of the terms defined into the two other official languages of CEN are also shown to facilitate cross-reference.
SR EN 61347-2-10:2002 | Lamp controlgear -- Part 2-10: Particular requirements for electronic invertors and convertors for high-frequency operation of cold start tubular discharge lamps (neon tubes) This part of EN 61347 specifies general and safety requirements for lamp controlgear for use on d.c. supplies up to 250 V and/or a.c. supplies up to 1 000 V at 50 Hz or 60 Hz. This standard also covers lamp controlgear for lamps which are not yet standardized. Tests dealt with in this standard are type tests. Requirements for testing individual lamp controlgear during production are not included. This part 1 is to be used in conjunction with the appropriate part 2, which contains clauses to supplement or modify the corresponding clauses in part 1, to provide the relevant requirements for each type of product. This first edition of EN 61347-1, together with parts 1 to 9 of EN 61347-2, cancels and replaces EN 60920, EN 60922, EN 60924, EN 60926, EN 60928 and EN 61046, and constitute a minor revision. The relationship between the parts that make up EN 61347-2 and the IEC standards they replace is detailed as follows: EN 61347-2-1 replaces EN 60926 EN 61347-2-2 replaces EN 61046 EN 61347-2-3 replaces EN 60928 EN 61347-2-4 replaces EN 60924, Section 3 EN 61347-2-5 replaces EN 60924
SR EN 1367-3:2002 | Test for thermal and weathering properties of aggregates. Part 3: Boiling test for sonnenbrand basalt Scope This European Standard specifies methods for the determination of the presence of signs of "Sonnenbrand" in basalt and the disintegration of aggregate produced from basalt showing such signs. The test is applicable to pieces of rock, and graded basalt coarse aggregates.
SR EN 13179-2:2002 | Tests for filler aggregate used in bituminous mixtures. Part 2: Bitumen number This European Standard specifies the procedure for determining the apparent viscosity of a water-filler aggregate mixture, expressed numerically. The test procedure is applicable to filler aggregate used in bituminous mixtures to regulate production control.
SR EN 1097-3:2002 | Test for mechanical and physical properties of aggregates. Part 3: Determination of loose bulk density and voids This European Standard specifies the test procedure for the determination of the loose bulk density of dry aggregate and the calculation of the voids. The test is applicable to natural and artificial aggregates up to a maximum size of 63 mm. A method for the determination of the apparent (bulk) density of filler in kerosene is given in annex A.
SR EN ISO 9944:2002 | Plastics - Phenolic resins - Determination of electrical conductivity of resin extracts (ISO 9944:1990) Important for applications in which such resins are used as impregnating materials. The principle is based on addition of an acetone/water mixture to a solution of the resin. The precipitate thus produced is allowed to settle, and the conductance of the suspension remaining above the resin is measured. The conductivity, expressed in microsiemens per centimetre, is then calculated from the measured conductance.
SR EN ISO 9771:2002 | Plastics - Phenolic resins - Determination of the pseudo-adiabatic temperature rise of liquid resols when cured under acid conditions (ISO 9771:1995) Cancels and replaces the first edition (1989). Specifies a method for determining the exothermic reactivity of thermosetting liquid phenolic resins when mixed with an acid hardener under specified conditions. The results of the determination are used as a means of assessing the behaviour of the resin during processing.
SR EN ISO 9396:2002 | Plastics - Phenolic resins - Determination of the gel time at a given temperature using automatic apparatus (ISO 9396:1997)
SR EN 61303:2002 | Medical electrical equipment - Radionuclide calibrators - Particular methods for describing performance Covers radionuclide calibrators of the well type, with a gas-filled ionization chamber as used in the practice of nuclear medicine. The object of this Standard is to identify the most important characteristics of radionuclide calibrators and lay down associated test methods to enable manufacturers to declare the characteristics of their devices in a standardized way and facilitate comparisons between devices.
SR HD 307.3.11 S1:2002 | Specification for solventless polymerisable resinous compounds used for electrical insulation -- Part 3: Specifications for individual materials -- Sheet 11: Epoxy resin-based coating powders Contains the general and special requirements for thermosetting epoxy resin-based coating powders.
SR HD 307.2.2 S1:2002 | Specification for solventless polymerisable resinous compounds used for electrical insulation -- Part 2: Methods of test -- Test methods for coating powders for electrical purposes Gives methods for tests for thermosetting coating powders as defined in Sub-clause 3.7 of HD 307.1. These tests are for material before cure and in cured form.
SR EN 60371-3-3:2002 | Specification for insulating materials based on mica -- Part 3: Specifications for individual materials -- Sheet 3: Specification for rigid mica materials for heating equipment Gives requirements for several types of mica materials based on mica splittings or mica paper for application in electrical heating equipment.
SR EN 13017-1:2002 | Solid wood panels - Classification by surface appearance - Part 1: Softwood This European Standard specifies general requirements and appearance classes for both single-layer and multi-layer solid wood panels, the latter with a minimum thickness of the outer layers of 3,5 mm, manufactured from softwood species (e.g. spruce, pine, larch).
SR EN 12775:2002 | Solid wood panels - Classification and terminology This European standard gives a classification for solid wood panels and defines important terms used with solid wood panels.
SR EN 12369-1:2002 | Wood-based panels - Characteristic values for structural design - Part 1: OSB, particleboards and fibreboards This European Standard provides information on the characteristic values for use in designing structures incorportating wood-based panels. For dry process fibreboards (MDF), particleboards and certain fibreboards this standard includes the minimum characteristic values of both the mechanical properties and density. The characteristic values given in this standard are as defined in ENV 1995-1-1.
SR EN 1882:2002 | Feather and down - Test methods - Determination of the commercial mass of a lot of feather and down This European standard specifies a method for determining and calculating the comercial mass of a lot of feather and down, in order to control the invoice mass.
SR EN ISO 13937-3:2002 | Textiles - Tear properties of fabrics - Part 3: Determination of tear force of wing-shaped test specimens (Single tear method) (ISO 13937-3:2000) This Part of EN ISO 13937 describes a single tear method to determine fabric tear force, known as the wing test using a test specimen cut to form two wings for clamping inclined at a defined angle to the thread direction. The tear force measured is the force required to propagate a previously started tear. The test is mainly applicable to woven textile fabrics.
SR EN ISO 105-C07:2002 | Textiles - Tests for colour fastness - Part C07: Colour fastness to wet scrubbing of pigment printed textiles (ISO 105-C07:1999) Aceasta parte a ISO 105 stabileste metoda de determinare a rezistentei vopsirilor la periere umeda, a materialelor textile de toate tipurile, vopsite sau imprimate cu pigmenti. Încercarea nu este aplicabila fibrelor în puf.
SR EN 3297:2002 | Aerospace series - Inserts, thin wall, self-locking, MJ threads, in heat resisting nickel base alloy NI-P100HT (Inconel 718) - Technical specification This standard specifies the characteristics, qualification and acceptance requirements for self-locking thin wall inserts with MJ threads in NI-P100HT. It is applicable whenever referenced.
SR EN 3292:2002 | Aerospace series - Bearings, airframe rolling - Single row self-aligning roller bearings in corrosion resisting steel - Diameter series 3 and 4 - Dimensions and loads This standard specifies the characteristics of single row self-aligning roller bearings in corrosion resisting steel of diameter series 3 and 4 designed to withstand only solw rotations, oscillations and/or swivelling under load. They are intended for use between fixed and moving parts of the aircraft structure and their control mechanisms. The airframe rolling bearings defined in this standard are used from -54°C to +150°C.
SR EN 1337-9:2002 | Structural bearings - Part 9: Protection This part of this European Standard deals with the measures to protect structural bearings from the effects of the environment and other external influences which would reduce their working life.
SR EN 1337-11:2002 | Structural bearings - Part 11: Transport, storage and installation This standard is applicable to the transport, storage and installation of bearings used in the construction of bridges or of structures requireing comparable bearing systems.
SR EN 60068-5-2:2002 | Environmental testing -- Part 5: Guide to drafting of test methods - Terms and definitions Defines terms used in the environmental testing of electrotechnical products such as components, sub-assemblies, assemblies and equipments. The environmental conditions include shock and vibration, climatic (temperature, humidity and air pressure), sealing (against ingress of solids, liquids and gases or to maintain a pressure difference), soldering heat (including thermal shock from soldering).
SR EN 60061-1:2002 | Lamp caps and holders together with gauges for the control of interchangeability and safety. Part 1: Lamp caps Subscribe to <a href="http://webstore.iec.ch/webstore/webstore.nsf/Artnum_PK/34192?opendocument">IEC 60061 Database to access the full and updated content of the series. Consolidated edition incorporating the sheets of the third edition (1969) plus supplements A, B, C, D, E, F, G, H, J, K, L, M, N, P, Q R, S, T and U valid on 1996-12-31.
SR EN ISO 3672-2:2002 | Plastics - Unsaturated-polyester resins (UP-R) - Part 2: Preparation of test specimens and determination of properties (ISO 3672-2:2000)
SR EN ISO 3672-1:2002 | Plastics - Unsaturated-polyester resins (UP-R) - Part 1: Designation system (ISO 3672-1:2000)
SR EN 129202:2002 | Blank Detail Specification: Wirewound inductors with ceramic or ferrite core - Assessment level P
SR EN 129201:2002 | Blank Detail Specification: Wirewound inductors with ceramic or ferrite core - Assessment level E
SR EN 129102:2002 | Blank Detail Specification: Wirewound surface mounting inductors of assessed quality - Assessment level P
SR EN 60061-4:2002 | Lamp caps and holders together with gauges for the control of interchangeability and safety. Part 4: Guidelines and general information Consolidated edition incorporating the sheets of the first edition (1990) plus supplements A, B, C and D valid on 1996-12-31.
SR EN 60061-3:2002/A22:2002 | Lamp caps and holders together with gauges for the control of interchangeability and safety. Part 3: Gauges Subscribe to <a href="http://webstore.iec.ch/webstore/webstore.nsf/Artnum_PK/34192?opendocument">IEC 60061 Database to access the full and updated content of the series.
SR ISO 729:2002 | Oilseeds. Determination of acidity of oils Standardul stabileste o metoda pentru determinarea aciditatii libere a uleiurilor din seminte oleaginoase. Aciditatea se exprima, de preferinta, ca indice de aciditate sau ca aciditate conventional calculata
SR ISO 6820:2002 | Wheat flour and rye flour. General guidance on the drafting of bread-making tests Standardul stabileşte reguli pentru elaborarea metodelor de realizare a probelor de coacere pentru făina de grâu şi făina de secară, indiferent de faptul că făinurile respective sunt comerciale sau experimentale
SR ISO 6322-3:2002 | Storage of cereals and pulses. Part 3: Control of attack by pests Standardul dă indicaţii privind mijloacele de combatere ale atacului de dăunători a cerealelor şi leguminoaselor depozitate
SR ISO 6322-2:2002 | Storage of cereals and pulses. Part 2: Practical recommendations Standardul dă indicaţii despre alegerea unei metode de depozitare a cerealelor şi leguminoaselor şi despre recomandările practice pentru o bună depozitare, conform metodei alese
SR ISO 5725-6:2002 | Accuracy (trueness and precision) of measurement methods and results. Part 6: Use in practice of accuracy values Scopul acestei părţi a ISO 5725 este să precizeze unele indicaţii despre modul în care poate fi utilizată exactitatea datelor în diferite situaţii practice.
SR EN 61050:2002/A1:2002 | Transformers for tubular discharge lamps having a no-load output voltage exceeding 1000 V (generally called neon-transformers). General and safety requirements Acest amendament modifică SR EN 61050:2002 şi anume: cuprinsul şi anexa D.
SR EN 61050:2002 | Transformers for tubular discharge lamps having a no-load output voltage exceeding 1000 V (generally called neon-transformers). General and safety requirements Applicable to independent and built-in single-phase transformers with separate input and output windings, for use on a.c. supply up to 1000 V at 50 Hz or 60 Hz, to supply and stabilize cold cathode tubular lamps (or assemblies of such lamps) having a no-load rated output voltage exceeding 1000 V but not exceeding 10 000 V and intended for lighting and for electric advertising signs, light signals and similar purposes.
SR EN 61028:2002/A2:2002 | Electrical measuring instruments. X-Y recorders Acest amendament modifică standardul SR EN 61028:2002 (respectiv paragraful 8.2 şi tabelul IV) care se aplică pentru înregistratoare X-Y utilizate pentru traseul semnalelor electrice analogice; prin urmare, se utilizează împreună cu SR EN 61028:2002 şi cu SR EN 61028:2002/A1:2004.
SR EN 61195:2002 | Double-capped fluorescent lamps. Safety specifications Specifies the safety requirements for double-capped fluorescent lamps for general lighting purposes of all groups having Fa6, Fa8, G5, G13 and R17d caps. Also specifies the method a manufacturer should use to show compliance with the requirements of this standard.
SR EN 30-2-2:2002 | Domestic cooking appliances burning gas - Part 2-2: Rational use of energy - Appliances having forced-convection ovens and/or grills This standard sets out the requirements and test method for the rational use of energy of gas cooking appliances having forced-convection ovens and/or grills using combustible gases described in clause 1 of EN 30-1-2:1999. This standard covers only type testing. NOTE: The calorific values given in this standard are based on the gross calorific value (Hs) as defined in EN 30-1-2:1999.
SR EN 12307:2002 | Biotechnology - Large-scale process and production - Guidance for good practice, procedures, training and control for personnel This European Standard gives guidance for good practice, procedures, training and control for the operation of large scale biotechnological processes. In addition, this European Standard gives recommendations for education and training of personnel involved in the large scale handling of microorganisms in plant building of containment levels 1, 2, 3 and 4. This European Standard aims at the protection of the workers from biological hazards as well as the environment including plants and animals.
Refrigerating systems and heat pumps - Safety switching devices for limiting the pressure - Requirements and tests 1.1 This European Standard establishes the requirements and tests applied to safety switching devices for limiting the pressure - here after called devices - to ensure that the maximum or minimum pressure, which is caused by a pressure generator in refrigerating systems and/or heat pumps, is maintained within the limits of the refrigerating system and/or heat pump. These devices are of special construction equipped with mechanically operated output contacts. NOTE: Devices may be wired directly into the control circuit of the compressor or may be connected through a relay or microprocessor/computer. Transducers/analogue devices are not covered by this standard. If more stringent specifications for special applications are necessary, these should be agreed between the customer and the manufacturer of the devices. 1.2 Different safety and control functions can be combined in one device. 1.3 This standard does not apply to devices used for control purposes.
SR 318-9:2002 | Special glass. Part 9: Sodium oxide and potasium oxide content determination Standardul stabileşte metoda de determinare a conţinutului de oxid de sodiu şi oxid de potasiu
SR 318-4:2002 | Special glass. Part 4: Lead oxide content determination Standardul stabileşte metodele de determinare a conţinutului de oxid de plumb din sticle speciale
SR 318-3:2002 | Special glass. Part 3: Barium oxide content determination Standardul stabileşte metodele de determinare a conţinutului de oxid de bariu şi sticlă specială
SR 318-12:2002 | Special glass. Part 12: Vickers hardness test Standardul stabileşte metoda de încercare a durităţii sticlelor şi sticlelor speciale
SR 318-11:2002 | Special glass. Part 11: Zinc oxide content determination Standardul stabileşte metoda de determinare a oxidului de zinc din sticle speciale
SR 318-1:2002 | Special glass. Part 1: General specifications for chemical analysis carrying out Standardul stabileşte indicaţiile generale pentru efectuarea analizei chimice calitative şi cantitative a sticlei speciale
SR ISO 78-2:2002 | Chemistry. Layouts for standards. Part 2: Methods of chemical analysis Standardul stabileşte un anumit număr de principii care se aplică pentru elaborarea şi redactarea metodelor de analiză chimică descrise în standarde internaţionale. Poate fi utilizată de asemenea pentru alte metode de încercare
SR ISO 5725-5:2002 | Accuracy (trueness and precision) of measurement methods and results. Part 5: Alternative methods for the determination of the precision of a standard measurement methods Această parte a ISO 5725: - prezintă descrieri detaliate ale alternativelor faţă de metoda de bază pentru determinarea abaterilor standard ale repetabilităţii şi reproductibilităţii unei metode de măsurare standardizate, adică proiectul cu nivel fragmentat şi un proiect pentru materiale eterogene; - descrie utilizarea metodelor robuste pentru analizarea rezultatelor unor experimente de fidelitate fără utilizarea încercărilor pentru valori aberante pentru excluderea datelor din calcule şi, în particular, utilizarea în detaliu a unei astfel de metode.
SR ISO 4112:2002 | Cereals and pulses. Guidance on measurement of the temperature of grain stored in bulk Standardul constituie un ghid pentru măsurarea temperaturii seminţelor stocate în silozuri sau în orice alt depozit în vrac
SR ISO 1743:2002 | Glucose syrup. Determination of dry matter content. Reactive index method Standardul specifică metoda pentru determinarea conţinutului de substanţă uscată din sirop de glucoză pe baza indicelui său de refracţie. Metoda se aplică de asemenea şi siropului de glucoză care conţine fructoză
SR HD 626 S1:2001/A1:2002 | Overhead distribution cables of rated voltages Uo / U (Um): 0,6/1 (1,2) kV Amendamentul modifică standardul SR HD 626 S1:2001 (care cuprinde 10 părţi) astfel: partea 0 se anulează şi se înlocuieşte una nouă introdusă de amendament; partea 1 se anulează şi se înlocuieşte una nouă introdusă de amendament; partea 4, secţiunea 4F se modifică prin amendament; partea 9 se adaugă noi secţiuni 9F, 9G, 9I şi 9N; partea 10 se adaugă o nouă secţiune 10N
SR EN ISO 3675:2002 | Crude petroleum and liquid petroleum products - Laboratory determination of density - Hydrometer method (ISO 3675:1998) Standardul stabileste metoda de determinare a densitatii, cu areometrul de sticla la temperaturi de 15 grade C, a titeiului, produselor petroliere lichide si a amestecurilor de titei si produse nepetroliere
SR EN 751-2:2002 | Sealing materials for metallic threaded joints in contact with 1st, 2nd and 3rd family gases and hot water - Part 2: Non-hardening jointing compounds This European Standard specifies requirements and test methods for non-hardening sealing materials (hereafter referred to as jointing compounds) suitable for sealing threaded metallic joints such as those specified in ISO 7-1. These jointing compounds are for use in contact with 1st family gases (town gas), 2nd family gases (natural gas) and 3rd family gases (liquefied petroleum gases (LPG) not including LPG in the liquid form) and hot water of heating systems (Class A), in gas appliances and their auxiliary equipment (Class B) as well as in LPG storage (Class C) according to table 1. Anaerobic jointing compounds are covered by EN 751-1, non-hardening sealing materials in the form of PTFE-tapes are covered by EN 751-3.
SR EN 751-1:2002 | Sealing materials for metallic threaded joints in contact with 1st, 2nd and 3rd family gases and hot water - Part 1: Anaerobic jointing compounds This European Standard specifies requirements and test methods for anaerobic jointing compounds (hereafter referred to as "jointing compounds") suitable for sealing threaded metallic joints such as those specified in ISO 7-1. These jointing compounds are for use in contact with 1st family gases (town gas), 2nd family gases (natural gas) and 3rd family gases (liquefied petroleum gases (LPG) not including LPG in the liquid form) and hot water of heating systems. [The scope of the complete standard includes a table.]
SR EN 732:2002 | Specifications for dedicated liquefied petroleum gas appliances - Absorption refrigerators This standard defines the constructional features, safety and operational requirements, test techniques and marking of absorption refrigerators using commercial butane and propane (referred to within the text as "appliances". This standard is applicable to room sealed (Type C11) and flueless (Type A11), as defined in CR 1749, refrigerators using gas equipment fuelled by third family gases as classified in 4.2. This standard only applies to type testing. The gas consumption of absorption refrigerators is of the same order of magnitude as pilots currently used on other types of burners, maximum being 60 g/h. Consequently efficiency measurement is not considered relevant for these appliances and is not covered by this standard. This standard does not cover the requirements.
SR EN 61270-1:2002 | Capacitors for microwave ovens. Part 1: General Applies to capacitors for microwave ovens operating at rated a.c. voltages of up to 3 000 V and a superimposed d.c. voltage of up to 1.13 times the value of rated a.c. voltage. Relates specifically to capacitors with a metal case and an upper rated maximum temperature of up to 100 °C, non-self-healing, with metal foil electrodes and dielectrics of paper and/or plastic, impregnated with a suitable oil. This part contains uniform rules regarding performance, testing and rating and specific safety rules.
SR EN 61242:2002 | Electrical accesories. Cable reels for household and similar purposes Applies to cable reels for a.c. only, provided with a non-detachable flexible cable with a rated voltage above 50V and not exceeding 250 V for single-phase cable reels and above 50 V and not exceeding 440 V for all other cable reels, and a rated current not exceeding 16 A.
SR EN 61187:2002 | Electrical and electronic measuring equipment. Documentation Applies to the technical documentaion to be supplied with electrical and electronic measuring equipment for use in laboratories and for testing and servicing.
SR EN 61143-2:2002 | Electrical measuring instruments. X - t recorders. Part 2: Recommended additional Test methods Specifies particular requirements for X-t recorders. Should be read in conjunction with EN 61143-1 and EN 60051-9.
SR EN 61143-1:2002/A1:2002 | Electrical measuring instruments. X - t recorders. Part 1: Definitions and requirements Amendamentul A1 al SR EN 61143:2002 modifica articolul 2, Tabelul 4 si Anexa ZA în care se anuleaza referinta la CEI 60414
SR EN 61028:2002 | Electrical measuring instruments. X-Y recorders Applies to X-Y recorders used for recording analogue electrical signals of another electrical quantity or a non-electrical quantity. Applies also to accessories which are not covered by a separate standard. Safety requirements are part of EN 61010.
SR 13466:2002 | Isoglucose Standardul se referă la izoglucoză obţinută din amidon, destinată pentru consum uman şi pentru scopuri industriale
SR 648:2002 | Granulat blast-furnance slag for cement industry Standardul se refera la zgura granulata de furnal întrebuintata drept component la macinarea cimentului
SR ISO 605:2002 | Pulses. Determination of impurities, size, foreign odours, insects, and species and variety. Test methods Standardul stabileşte metoda de analiză a impurităţilor,dimensiunilor şi a insectelor, din loturile de seminţe de leguminoase, precum şi a speciilor şi soiurilor de leguminoase
SR EN ISO 16654:2002 | Microbiology of food and animal feeding stuffs - Horizontal method for the detection of Escherichia coli O157 (ISO 16654:2001) This International Standard specifies a horizontal method for the detection of Escherichia coli serogroup O157. Subject to the limitations discussed in the introduction, this International Standard is applicable to products intended for human consumption or for animal feeding stuffs.
SR EN 60838-2-1:2002/A1:2002 | Miscellaneous lampholders. Part 2: Particular requirements. Section 1: Lampholders S14 Acest amendament modifică articolul 12 din SR EN 60838-2-1:2002.
SR EN 60838-2-1:2002 | Miscellaneous lampholders. Part 2: Particular requirements. Section 1: Lampholders S14 Applies to lampholders S14 intended for building-in as well as for independent lampholders for use with linear incandescent lamps for general lighting service (GLS). Independent lampholders are also tested as luminaires.
SR EN 60564:2002/A2:2002 | D.C. bridges for measuring resistance Standardul SR EN 60564:2002/A2:2002 modifică paragrafele 8.1; 8.2, 9.1.1, 9.2.1, 9.4.1, 9.4.2 şi tabelul III din standardul SR EN 60564:2002.
SR EN 60564:2002 | D.C bridges for measuring resistance Classification. Class index system. Permissible errors for each class. Conditions for testing. Conditions for use. Methods of testing. Markings. Information to be supplied by the manufacturer.
SR EN 60524:2002/A2:2002 | Direct-current resistive volt ratio boxes Amendamentul modifică paragrafele 8.1.1, 8.2.1, 8.4.1, 8.4.2, înlocuieşte articolul 7, adaugă un articol 10 şi modifică tabelul V din standardul SR EN 60524:2002.
SR EN 60524:2002 | Direct-current resistive volt ratio boxes Applicable to d.c. resistive volt ratio boxes with fixed ratios having a ratio input voltage up to 1.5 kV and a class index of 0.1 or better, as well as to all equipment which is built-in or supplied by the manufacturer (or responsible supplier) as an essential part of the volt ratio box. Classification system. Permissible errors for each accuracy class. Conditions for determination of errors. Markings. Information supplied by the manufacturer.
SR EN 60523:2002/A2:2002 | Direct-current potentiometers Amendamentul modifică paragrafele 7.1, 8.1, 8.2, 8.4 şi tabelul IV din standardul SR EN 60523:2002.
SR EN 60523:2002 | Direct-current potentiometers Applicable to d.c. potentiometers assembled from resistors and switches and operating entirely on direct current, having accuracy classes of 0.0005 ... 0.1, as well as to auxiliary equipment which is a built-in part of the potentiometer. Classification system. Permissible errors for each accuracy class. Conditions for determination of errors. Markings. Information by the manufacturer.
SR EN 509:2002 | Decorative fuel-effect gas appliances This European Standard specifies the requirements and test methods for the construction, safety, and marking of decorative fuel effect gas appliances not exceeding a nominal heat input of 20 kW, (based on the net calorific value), thereafter referred to as appliances. This standard is applicable to appliances that are designed to simulate a solid fuel fire and incorporate a natural draught burner with or without an ignition burner. The appliances are for decorative purposes only and are not heating appliances.
SR 6686:2002 | Sanitary ceramic products. Sanitary porcelain products. General technical requirements for quality Standardul stabileşte condiţiile tehnice generale de calitate ale obiectelor sanitare de porţelan sanitar
SR EN ISO 4869-4:2002 | Acoustics - Hearing protectors - Part 4: Measurement of effective sound pressure levels for level-dependent sound-restoration ear-muffs (ISO/TR 4869-4:1998). The standard specifies methods for measuring sound attenuation of amplitude sensitive hearing protectors valid for relevant sound pressure levels at normal exposure to noises.
SR EN ISO 14163:2002 | Acoustics - Guidelines for noise control by silencers (ISO 14163:1998) Standardul tratează alegerea practică a atenuatoarelor pentru reducerea zgomotului în medii gazoase. Standardul prezintă cerinţele acustice şi de funcţionare pentru care trebuie stabilit în acord între furnizorul sau producătorul şi utilizatorul atenuatorului
SR EN ISO 13090-1:2002 | Mechanical vibration and shock - Guidance on safety aspects of tests and experiments with people - Part 1: Exposure to whole-body mechanical vibration and repeated shock (ISO 13090-1:1998) Standardul conţine indicaţii privind aspectele de securitate ale proiectării echipamentului şi ale conducerii încercărilor şi experimentărilor în laborator, în care subiecţii umani sunt expuşi la vibraţii mecanice şi şocuri repetate
SR EN ISO 11380:2002 | Optics and optical instruments - Ophthalmic optics - Formers (ISO 11380:1994) Specifies the characteristics of formers which are used in edging machines to edge lenses designed for insertion into spectacle frames. Not applicable to separate formers required for supplementary treatment of lenses, for example facetting.
SR EN 61621:2002 | Dry, solid insulating materials. Resistance test to high-voltage, low-current arc discharges. Describes a test method which can provide preliminary differentiation between similar insulating materials, with respect to their resistance to damage when exposed to high-voltage, low-current arc discharges, occurring close to their surfaces. Due to its convenience and the short time required for testing, the test method is applicable for preliminary screening of test materials, for detecting the effects of changes in formulation and for quality control testing.
SR EN 60371-3-6:2002 | Specification for insulating materials based on mica. Part 3: Specifications for individual materials. Sheet 6: Glass backed mica paper with a B-stage epoxy resin binder Gives requirements for materials made by combining mica paper with glass fabric and impregnating the mica paper with an epoxy resin. The material is supplied in a flexible state for final cure after application in the form of sheets or rolls.
SR EN 60371-3-4:2002 | Specification for insulating materials based on mica. Part 3: Specifications for individual materials. Sheet 4: Polyester film-backed mica paper with a B-stage epoxy resin binder Gives requirements for materials made by combining mica paper with a single polyester film and impregnating the mica paper with an epoxy resin. The material is supplied in a flexible state for final cure after application in the form of sheets or rolls.
SR EN 60343:2002 | Recommended test methods for determining the relative resistance of insulating materials to breakdown by surface discharges Assesses the relative resistance of solid insulating materials to breakdown when exposed to partial surface discharges at stresses and frequencies used in industrial service.
SR EN 1779:2002 | Non-destructive testing - Leak testing - Criteria for method and technique selection This European Standard describes criteria for the selection of the most suitable method and technique for the assessment of leak tightness by indication or measurement of a gas leakage. Annex A, normative, allows a comparison of standard test methods. Leak detection using hydrostatic tests, ultrasonic or electromagnetic methods is not included in this document. This standard can be used for equipment which can be evacuated or pressurized.
SR EN 1596:2002 | Specification for dedicated liquefied petroleum gas appliances - Mobile and portable non-domestic forced convection direct fired air heaters This standard defines, for the purpose of type examination, the construction, the safety characteristics, the test methods and the marking of mobile and portable non-domestic forced convection direct fired air heaters with a rated heat input not exceeding 180 kW (Hs) and burning 3rd family gases, referred to in the body of the text as 'appliances'. This standard covers the following type of mobile and portable non domestic forced convection direct fired air heaters of type A3 (see CR 1749) fitted with an integral burner intended for use in other than residential dwellings: a) low gas pressure appliances operating at pressures up to and including 50 mbar burning commercial butane and/or commercial propane; b) medium gas pressure appliances operating at pressures above 50 mbar and up to 4,0 bar burning commercial butane and/or commercial propane. It does not apply to appliances which are intended to be fixed or permanently installed, or to appliances which incorporate liquid feed burners. Requirements for appliances given in this standard assume that the supply of gas fr
SR EN 1593:2002 | Non-destructive testing - Leak testing - Bubble emission techniques This European Standard describes procedures for the detection and location of leaks by the bubble emission techniques. The sensitivity depends on techniques and materials used. Two techniques are described: a) immersion technique: quantitative measurements can be made using this procedure with particular devices (see informative annex A); b) liquid application technique. This standard can be used for equipment which can be evacuated or pressurised.
SR EN 13312-6:2002 | Biotechnology - Performance criteria for piping and instrumentation - Part 6: Equipment probes This European Standard specifies performance criteria for equipment probes used in biotechnological processes with respect to the potential risks to the worker and the environment from microorganisms in use. This European Standard applies where the intended use of the equipment probes includes hazardous or potentially hazardous microorganisms used in biotechnological processes or where exposure of the worker or the environment to such microorganisms is restricted for reasons of safety.
SR EN 13312-5:2002 | Biotechnology - Performance criteria for piping and instrumentation - Part 5: Valves This European Standard specifies performance criteria for valves used in biotechnological processes with respect to the potential risks to the worker and the environment from microorganisms in use. This European Standard applies where the intended use of the valve includes hazardous or potentially hazardous microorganisms used in biotechnological processes or where exposure of the worker or the environment to such microorganisms is restricted for reasons of safety.
SR EN 13312-4:2002 | Biotechnology - Performance criteria for piping and instrumentation - Part 4: Tubes and pipes This European Standard specifies performance criteria for tubes and pipes used in biotechnological processes with respect to the potential risks to the worker and the environment from microorganisms in use. This European Standard applies where the intended use of the tubes and pipes includes hazardous or potentially hazardous microorganisms used in biotechnological processes or where exposure of the worker or the environment to such microorganisms is restricted for reasons of safety.
SR EN 13091:2002 | Biotechnology - Performance criteria for filter elements and filtration assemblies This European Standard specifies performance criteria for filter elements and filtration assemblies used in biotechnological processes with respect to the potential risks of microorganisms in use for the worker and the environment. This European Standard applies where the intended use of the filter elements or filtration assemblies includes hazardous or potentially hazardous microorganisms used in biotechnological processes and/or where exposure of the worker or the environment to such microorganisms is restricted for reasons of safety.
SR EN 12741:2002 | Biotechnology - Laboratories for research, development and analysis - Guidance for biotechnology laboratory operations This European Standard gives guidance for practice for biotechnology operations in research, development and analysis laboratories of containment levels 1, 2, 3 and 4 (see EN 12128 and prEN 12738). This European Standard aims at the protection of workers from biological hazards as well as the environment including plants and animals.
SR EN 12740:2002 | Biotechnology - Laboratories for research, development and analysis - Guidance for handling, inactivating and testing of waste This European Standard gives guidance on methods for handling, inactivating and testing of waste containing organisms arising from biotechnology laboratory activities and processes. It is concerned with methods to reduce the risks arising from exposure to waste derived from laboratory-scale activities which contains organisms hazardous or potentially hazardous to humans, animals, plants or the environment.
SR EN 12738:2002 | Biotechnology - Laboratories for research, development and analysis - Guidance for containment of animals inoculated with microorganisms in experiments This European Standard, in order to protect the worker and/or the environment, gives guidance on minimum physical biosafety measures for the containment of animals deliberately inoculated with microorganisms, including genetically modified microorganisms, which can present a risk to human or animal health or the environment. This European Standard does not apply to the containment of animals which have not been deliberately inoculated with microorganisms.
SR EN 12687:2002 | Biotechnology - Modified organisms for application in the environment - Guidance for the characterization of the genetically modified organism by analysis of the genomic modification This European Standard gives guidance on the steps that should be followed during the analysis of the genetic modification of interest: - to analyse and describe the genetic modification of interest as it exists in the GMO (genomic modification); - to detect and/or identify the GMO accurately. This European Standard gives guidance on the factors and criteria considered by the experimenter for the selection of the appropriate method(s) and the validity of experimental results for the analysis of the genetic modification of interest.
SR EN 12682:2002 | Biotechnology - Modified organisms for application in the environment - Guidance for the characterization of the genetically modified organism by analysis of the functional expression of the genomic modification This European Standard provides guidance on the design and execution of experiments for the analysis of the functional expression of the genomic modification. It gives criteria for the setup of an experimental design and the determination of the validity of its execution.
SR EN 12938:2002/AC:2002 | Methods for the analysis of pewter - Determination of alloying and impurity elements contents by atomic spectrometry
SR EN 12938:2002 | Methods for the analysis of pewter - Determination of alloying and impurity element contents by atomic spectrometry This European Standard specifies atomic spectroscopic methods (either AAS or AES) for the analysis of pewter alloy defined in EN 611-1. NOTE: This method is also suitable for inductively-coupled plasma emission spectrometry (ICP). It is written for use by experienced analysts familiar with atomic spectrometric techniques.
SR EN 2909:2002 | Aerospace series - Nuts, bihexagonal, self-locking, deep counterbored, in heat resisting steel FE-PA92HT (A286), silver plated - Classification: 1 100 MPa (at ambient temperature) / 650 -C This standard specifies the characteristics of self-locking bihexagonal nuts with deep counterbore, in FE-PA92HT, silver plated, for aerospace applications. Classification: 1 100 MPa / 650 °C
SR EN 2907:2002 | Aerospace series - Nuts, bihexagonal, self-locking, in heat resisting steel FE-PA92HT (A 286), silver plated - Classification: 1100 MPa (at ambient temperature) / 650 -C This standard specifies the characteristics of self-locking bihexagonal nuts in FE-PA92HT, silver plated, for aerospace applications. Classification: 1 100 MPa/650 °C
SR EN 2911:2002 | Aerospace series - Shank nuts, self-locking, in heat resisting steel FE-PA92HT (A286), silver plated - Classification: 1 100 MPa (at ambient temperature) / 650 -C This standard specifies the characteristics of self-locking shank nuts in FE-PA92HT, silver plated, for aerospace applications. Classification: 1 100 MPa / 650 °C
SR EN 12797:2002 | Brazing - Destructive tests of brazed joints This European Standard describes destructive test procedures and test piece types necessary to perform the tests on brazed joints. Brazed joints are used in a wide variety of assemblies and the design requirements placed upon these joints will also vary widely; there will usually be some level of strength required but this may not be explicitly stated and is frequently of minor importance compared to some other criterion, e.g. hermeticity. It follows that a test which measures strength may be totally irrelevant in assessing a joint for a particular application where strength is a minor consideration. This situation is made more complicated because brazed joints are almost invariably designed to be loaded in shear and the dimensions of the joint affect the shear strength to a much greater extent than they do the tensile strength. The tests described in this standard have been used successfully to give information on specific properties and where such information is needed, it is recommended that one of them be specified. It is vital to recognise that for many fabrications none
SR EN 12799:2002 | Brazing - Non-destructive examination of brazed joints This European Standard describes non-destructive examination procedures and test piece types necessary to perform the tests on brazed joints. The non-destructive examination methods described are as follows: a) visual examination (see clause 4); b) ultrasonic examination (see clause 5); c) radiographic examination (see clause 6); d) penetrant examination (see clause 7); e) leak testing (see clause 8); f) proof testing (see clause 9); g) thermography (see clause 10). The brazed joints to which these tests are applied can either be test samples manufactured to obtain brazed joint design data, or manufactured as part of the approval testing of a brazing procedure, or parts of a brazed assembly. The type of test piece described for each test can be quoted or incorporated in engineering application standards that deal with brazed assemblies. This European Standard does not recommend the number of samples to be tested or the repeat tests allowed. Neither does it specify methods of sampling brazed joints, except to give guidance regarding the precautions necessary, nor does it commen
SR ISO 14714:2002 | Essential oils and aromatic extracts. Determination of residual benzene content Standardul stabileşte o metodă pentru determinarea urmelor reziduale din uleiuri esenţiale şi extracte aromatice, folosind cromatografia de gaze statică headspace
SR ISO 9951+AC:2002 | Measurement of gas flow in closed conduits. Turbine meters Standardul stabileste dimensiunile, limitele de aplicabilitate, constructia, performantele, încercarea si caracteristicile de iesire ale contoarelor cu turbina pentru masurarea debitelor de gaze
SR ISO 280:2002 | Essential oils. Determination of refractive index Standardul stabileşte o metodă pentru determinarea indicelui de refracţie al uleiurilor esenţiale
SR ISO 11024-2:2002 | Essential oils. General guidance on chromatographic prophiles. Part 2: Utilization of chromatographic prophiles of samples of essential oils Standardul stabileşte un ghid general de determinare a conformităţii unui profil cromatografic al unui ulei esenţial cu profilul cromatografic de referinţă prezentat în standard pentru acel ulei esenţial prin compararea celor două
SR ISO 11024-1:2002 | Essential oils. General guidance on chromatographic prophiles. Part 1: Preparation of chromatographic prophiles for presentation in standards Standardul stabileşte un ghid general de determinare a profilului cromatografic al unui ulei esential prin cromatografie în fază gazoasă pe coloană capilară
SR ISO 10349-2:2002 | Photography. Photographic-grade chemicald. Test methods. Part 2: Determination of matter insoluble in water Standardul stabileşte o metodă generală de analiză pentru determinarea conţinutului de substanţe insolubile în apă din produsele chimice de uz fotografic
SR ISO 10349-3:2002 | Photography. Photographic-grade chemicals. Test methods. Part 3: Determination of matter insoluble in ammonium hydroxide solution Standardul stabileşte o metodă generală de analiză pentru determinarea conţinutului de substanţe insolubile în soluţie de hidroxid de amoniu (ca un precipitat de hidroxizi de calciu, magneziu şi amoniu) din produsele chimice de uz fotografic
SR ISO 10349-4:2002 | Photography. Photographic-grade chemicals. Test methods. Part 4: Determination of residue after ignition Standardul stabileşte o metodă generală de analiză pentru determinarea reziduului la calcinare pentru produsele chimice de uz fotografic
SR ISO 10349-5:2002 | Photography. Photographic-grade chemicals. Test methods. Part 5: Determination of heavy metals and iron content Standardul stabileşte o metodă generală de analiză pentru determinarea conţinutului de metale grele şi/sau fier din produsele chimice de uz fotografic
SR ISO 10349-7:2002 | Photography. Photographic-grade chemicals. Test methods. Part 7: Determination of alkalinity or acidity Standardul stabileste o metoda generala de analiza pentru determinarea alcalinitatii sau a aciditatii produselor chimice de uz fotografic
SR ISO 10349-12:2002 | Photography. Photographic-grade chemicals. Test methods. Part 12: Determination of density Standardul stabileşte o metodă generală de analiză pentru determinarea densităţii soluţiilor utilizate în procesele fotografice
SR ISO 10349-11:2002 | Photography. Photographic-grade chemicals. Test methods. Part 11: Determination of specific gravity Standardul stabileşte o metodă generală de analiză pentru determinarea greutăţii specifice a soluţiilor utilizate în procesele fotografice
SR ISO 10349-10:2002 | Photography. Photographic-grade chemicals. Test methods. Part 10: Determination of sulfide content Standardul stabileşte o metodă generală de analiză pentru determinarea conţinutului de sulfuri din produsele chimice de uz fotografic
SR ISO 10349-9:2002 | Photography. Photographic-grade chemicals. Test methods. Part 9: Reaction to ammoniacal silver nitrate Standardul stabileşte o metodă generală de analiză pentru determinarea reacţiei cu azotat de argint amoniacal, pentru produsele chimice de uz fotografic
SR EN 62019:2002 | Electrical accessories. Circuit-breakers and similar equipment for household use. Auxiliary contact units Applies to auxiliary contact units associated (or intended to be associated) with circuit-breakers for overcurrent protection, and with residual current operated circuit-breakers with or without integral overcurrent protection for household and similar installations, having a rated voltage not exceeding 440 V a.c. and 250 V d.c., and a rated current not exceeding 10 A.
SR EN 60477:2002 | Laboratory d.c. resistors Definitions; classification; limits of intrinsic errors: permissible variations; further requirements; markings; symbols.
SR EN 12045:2002 | Shutters and blinds power operated - Safety in use - Measurement of the transmitted force The present standard defines the tests method for measuring the transmitted force developped by motorised shutters and blinds (hold to run control, semi- automatic or automatic) in the precise conditions of use detailed in the standards prEN 13120:1998, prEN 13561:1999, prEN 13659:1999. This applies to the following motorised products:- guided internal blinds:venetian, roller,vertical and pleated blinds, insect screen; - external awnings: folding arm awning, trellis arm awning, guided vertical awning, pivot arm awning, marquisolette, façade awning, roof-light awning or conservatory awning, Dutch awning; - shutters.
SR EN 12219:2002 | Doors - Climatic influences - Requirements and classification This standard applies to door leaves and doorsets tested in accordance with prEN 1121-2 and prEN 1294.
SR EN 12154:2002 | Curtain walling - Watertightness - Performance requirements and classification This standard defines the requirements and classification of watertightness performance of both fixed and openable parts of curtain walling under postive static air pressure. NOTE: This standard applies to curtain walling in accordance with WI 00033238.
SR EN ISO 10545-7:2002 | Ceramic tiles - Part 7: Determination of resistance to surface abrasion for glazed tiles (ISO 10545-7:1996) Gives a method for determining the resistance to surface abrasion of all glazed ceramic tiles used for floor covering.
SR EN ISO 10545-11:2002 | Ceramic tiles - Part 11: Determination of crazing resistance for glazed tiles Defines a test method for determining the crazing resistance of all glazed ceramic tiles except when the crazing is an inherent decorative feature of the product.
SR EN 12659:2002 | Lead and lead alloys - Lead This European Standard specifies the designation, chemical composition, sampling and analysis, marking and labelling and other requirements for lead.
SR EN 2004-5:2002 | Aerospace series - Test methods for aluminium and aluminium alloys products - Part 5: Determination of cladding thickness and copper diffusion of clad semi-finished products This standard specifies a method for the measurement of cladding thickness and of copper diffusion into the claddigng of semi-finished products. It is applicable when referenced.
SR EN 2144:2002 | Aerospace series - Rivets, solid, universal head, in aluminium alloy 2117, inch based series This standard specifies the characteristics of solid rivets, with universal head, inch based series, in aluminium alloy, for maximum operating temperature 120°C.
SR EN 2887:2002 | Aerospace series - Bolts, normal hexagonal head, threaded to head, in corrosion resisting steel, passivated - Classification: 600 MPa (at ambient temperature) / 425 -C This standard specifies the characteristics of bolts, normal hexagonal head, threaded to head, in corrosion resisting steel, passivated. Classification: 600 MPa 1)/425 °C 2).
SR EN 60068-2-48:2002 | Environmental testing. Part 2: Tests. Guidance on the application of the tests of IEC 60068 to simulate the effects of storage In this guidance, the term storage describes the keeping of components, equipment or other articles for relatively long periods of time (ranging from some weeks to many years) in a non-operating mode.
SR EN 60068-2-41:2002 | Environmental testing. Part 2: Tests. Test Z/BM: Combined dry heat/low air pressure tests Applies to heat-dissipating and non-heat-dissipating specimens and is a the test is to determine the ability of components, equipment and other articles to be stored and used under a simultaneous combination of high temperature and low air pressure.
SR EN 60068-2-40:2002 | Environmental testing. Part 2: Tests. Test Z/AM: Combined cold/low air pressure tests Applies to heat-dissipating and non-heat-dissipating specimens and is a test to determine the ability of components, equipment and other articles to be stored and used under a simultaneous combination of low temperature and low air pressure.
SR EN 2810:2002 | Aerospace series - Nuts, hexagon, slotted / castellated, reduced height, normal across flats, in heat resisting steel, passivated - Classification: 900 MPa (at ambient temperature) / 650 -C This standard specifies the characteristics of hexagonal slotted / castellated nuts, reduced height, normal across flats, in heat resisting steel, passivated. Classification: 900 MPa ) / 650 °C )
SR EN 2809:2002 | Aerospace series - Nuts, hexagon, slotted / castellated, reduced height, normal across flats, in heat resisting steel, silver plated - Classification: 900 MPa (at ambient temperature) / 650 -C This standard specifies the characteristics of hexagonal slotted / castellated nuts, reduced height, normal across flats, in heat resisting steel, silver plated. Classification: 900 MPa ) / 650 °C )
SR EN 2792:2002 | Aerospace series - Rod ends, adjustable, double fork and threaded shank with engagement: 1,5 x thread diameter - Dimensions and loads This standard specifies the characteristics of adjustable rod ends consisting of: - Double fork - a threaded shank comprising: - a circumferential groove to identify engagement; - an optional longitudinal groove for locking purposes. These rod ends are intended for use with flight control rods or rods for aircraft structures. The cadmium plating restricts the application to temperature not exceeding 235°C
SR EN 2791:2002 | Aerospace series - Rod ends, adjustable, single fork and threaded shank with engagement: 1,5 x thread diameter - Dimensions and loads This standard specifies the characteristics of adjustable rod-ends consisting o of: - a single fork; - a threaded shank comprising: - a circumferential groove to identify engagement; - an optional longitudinal groove for locking purposes. These rods ends are intended for use with flight control rod or rods for aircraft structures. The cadmium plating restricts the application to a temperature not exceeding 235°C
SR EN 2790:2002 | Aerospace series - Rod ends, adjustable, self-aligning plain bearing with self-lubricating liner and threaded shank with engagement: 1,5 x thread diameter - Dimensions and loads This standard specifies the characteristics of adjustable rod ends consisting o of: - a self-aligning ball bearing with self-lubricating liner EN 2501; - a rod end body with threaded shank comprising: - a circumferential groove to identify engagement; - an optional longitudinal groove for locking purposes. These rod ends are intended for use with flight control rods for aircraft structures. They are intended to be used within the temperature range: -55°C to + 150°C
SR EN 2753:2002 | Aerospace series - Nuts, anchor, self-locking, fixed, single lug, with counterbore, in alloy steel, cadmium plated, MoS2 lubricated - Classification: 1 100 MPa (at ambient temperature)/235 -C This standard specifies the characteristics of self-locking, fixed, single lug anchor nuts, with counterbore, in alloy steel, cadmium plated, MoS2 lubricated. Classification: 1 100 MPa / 235 °C
SR EN 2752:2002 | Aerospace series - Nuts, anchor, self locking fixed, two lug, reduced series, with counterbore - Classification : 1100 MPa/235 degree C This standard specifies the characteristics of self locking, two lug, fixed, reduced series anchor nuts, with counterbore.
SR EN ISO 15641:2002 | Milling cutters for high speed machining - Safety requirements (ISO 15641:2001) This standard deals with the principle hazards arising from use of milling cutters, e.g. milling cutters according to ISO 3855, used for high speed machining (chip removal machining at increased peripheral speeds) on metal working machine tools and prescribes safety requirements. It specifies design methods, centrifugal force test procedures, operational limits and the provision of information that will lead to minimisation or elimination of these hazards. The standard is applicable to milling cutters which are intended for operation at speeds in accordance with figures 1 and 2. These figures respectively define the rotational speed limits and peripheral speed limits for specific cutter diameters. NOTE A detailed explanation is provided in annex B.
SR EN 12522-2:2002 | Furniture removal activities - Furniture removal for private individuals - Part 2: Provision of service This standard specifies the minimum qualitative and quantitative rules and characteristics of the provision of a furniture removal service, the service specifications of the furniture removal service being defined in prEN 12522-1. The standard also specifies the requirements for a quality approach.
SR EN 12522-1:2002 | Furniture removal activities - Furniture removal for private individuals - Part 1: Service specification This standard specifies the minimum qualitative and quantitative rules and characteristics of a furniture removal service. It also specifies the principles which govern the general conditions of contract of the furniture removal service within the most appropriate legal and contractual framework within each of the member states.
SR EN 920:2002 | Paper and board intended to come into contact with foodstuffs - Determination of dry matter content in an aqueous extract This European Standard specifies a test method for the determination of the dry matter content of a hot- or cold-water extract from paper or board. It is applicable to paper and board intended for boiling or filtering of foodstuffs. The lower limit of determination of the method is about 1000 mg/kg of paper. This corresponds to 1 mg/dm2 of a paper with a grammage of 100 g/m2 or 2 mg/dm2 for a board with a grammage of 200 g/m2.
SR EN 1541:2002 | Paper and board intended to come into contact with foodstuffs - Determination of formaldehyde in an aqueous extract This European Standard specifies the determination of formaldehyde in aqueous extracts prepared from paper and board intended to come into contact with foodstuffs. The limit of determination is 1 mg/kg. This means that for a paper with a grammage of 100 g/m2 the limit of determination will be 0,001 mg/dm2. For contact at room temperature the cold water extract is applied. For paper and board materials intended for boiling and hot filtering purposes the hot water extract is applied.
SR EN 12562:2002 | Textiles - Para-aramid multifilament yarns - Test methods This standard specifies test methods applicable for para-aramid filament yarns designed for high performance applications. It applies to para-aramid filament yarns for cables, ropes, belts, braids and fabrics as used for sports, protec- tive and industrial textile applications, reinforced rubber goods, tires etc. It is not applicable for para-aramid filament yarns for fibre reinforced composites.
SR EN 3379:2002 | Aerospace series - Bolts, double hexagon head, close tolerance shank, medium length thread, in heat resisting nickel base alloy NI-P101HT (Waspaloy), for increased height nuts - Classification: 1 210 MPa (at ambient temperature)/730-C This standard specifies the characteristics of double hexagon headed bolts with close tolerance shank and medium length thread, in NI-P101HT, for increased height nuts, for aerospace applications. Classification: 1 210 MPa / 730 °C
SR EN 3377:2002 | Aerospace series - Nuts, hexagonal, self-locking, in heat resisting steel FE-PA92HT (A 286) - Classification: 1 100 MPa (at ambient temperature)/425-C This standard specifies the characteristics of self-locking hexagonal nuts in FE-PA92HT for aerospace applications. Classification: 1 100 MPa / 425 °C
SR EN 3308:2002 | Aerospace series - Screws, normal hexagonal head, threaded to head, in titanium alloy, anodized, MoS2 lubricated - Classification: 1 100 MPa (at ambient temperature)/315-C This standard specifies the characteristics of bolts, normal hexagonal head, threaded to head, in titanium alloy, anodized, MoS2 lubricated. Classification: 1 100 MPa / 315 °C
SR EN 3307:2002 | Aerospace series - Screws, pan head, offset cruciform recess, threaded to head, in titanium alloy, anodized, MoS2 lubricated - Classification: 1 100 MPa (at ambient temperature)/315 -C This standard specifies the characteristics of screws, pan head, offset cruciform recess, threaded to head, in titanium alloy, anodized, MoS2 lubricated. Classification: 1100 MPa / 315°C.
SR EN 3306:2002 | Aerospace series - Screws, 100- countersunk normal head, offset cruciform recess, threaded to head, in titanium alloy, anodized, MoS2 lubricated - Classification: 1 100 MPa (at ambient temperature)/315-C This standard specifies the characteristics of screws, 100° coutersunk normal head, offset cruciform recess, threaded to head, in titanium alloy, anodized, MoS2 lubricated. Classification: 1 100 MPa / 315 °C
SR EN 3305:2002 | Aerospace series - Screws, 100- countersunk reduced head, offset cruciform recess, close tolerance normal shank, short thread, in alloy steel, cadmium plated - Classification: 1 100 MPa (at ambient temperature)/235 -C This standard specifies the characteristics of screws, 100° countersunk reduced head, offset cruciform recess, close tolerance normal shank, short thread, in alloy steel, cadmium plated. Classification: 1100 MPa / 235°C.
SR EN 3304:2002 | Aerospace series - Screws, 100- countersunk reduced head, offset cruciform recess, close tolerance normal shank, short thread, in titanium alloy, anodized, MoS2 lubricated - Classification: 1 100 MPa (at ambient temperature)/315 -C This standard specifies the characteristics of screws, 100° countersunk reduced head, offset cruciform recess, close tolerance normal shank, short thread, in titanium alloy, anodized, MoS2 lubricated. Classification: 1100 MPa / 315°C.
SR EN 3303:2002 | Aerospace series - Screw, cap head, hexagon socket, coarse tolerance normal shank, medium length thread, in alloy steel, cadmium plated - Classification: 1 100 MPa (at ambient temperature)/235-C This standard specifies the characteristics of screws, cap head, hexagon socket,coarse tolerance normal shank, medium length thread, in alloy steel, cadmium plated. Classification: 1100 MPa/235°C.
SR EN 12179:2002 | Curtain walling - Resistance to wind load - Test method This standard defines the method for determining the resistance to wind load of curtain walling, both its fixed and openable parts, under postive and negative static air pressure. NOTE : This standard applies to any curtain walling product as defined in WI 00033238.
SR EN 12155:2002 | Curtain walling - Watertightness - Laboratory test under static pressure This standard defines the method for determining the watertightness of curtain walling, both its fixed and openable parts. It describes how the outside face of the specimen should be subjected to a continuous film of water with a positive static air pressure. NOTE: This standard applies to curtain walling in accordance with WI 00033238.
SR EN 12749:2002 | Footwear - Ageing conditioning This draft standard specifies laboratory procedures which are intended to imitate the effects of naturally occurring reactions. The physical properties of interest are measured before and after the application of the specified treatments. The effect of the ageing procedures on any of the physical properties of the material may be examined.
SR EN 13086:2002 | Lead and lead alloys - Lead oxides This European Standard specifies the requirements, acceptance tolerances and chemical and physical test procedures for lead oxides, considering litharges (powder or granulated), battery oxides (Barton or Mill) and crystal red lead. WARNING: Lead and lead compounds are toxic by inhalation and/or ingestion.
SR EN 12208:2002 | Windows and doors - Watertightness - Classification This standards defines the classification of test results for completely assembled windows and doors of any after testing in accordance with prEN 1027 "Windows and doors - Watertightness - Test method".
SR EN ISO 8795:2002 | Plastic piping systems for the transport of water intended for human consumption. Migration assessment. Determination of migration values of plastics pipes and fittings and their joints This standard specifies a method for the determination of the migration of constituents from the internal surface of plastic pipes, fittings and joints. Organoleptic and microbiological assessments are not included. This standard is applicable to all plastics pipes, fittings and joints to be used for the transport of water intended for human consumption and raw water used for the manufacturing of water intended for human consumption.
SR EN 1122:2002 | Plastics. Determination of cadmium. Wet decomposition method This European Standard describes a method for the determination of the total cadmium (Cd) content in plastics in the range of 10 mg Cd/kg to 3.000 mg Cd/kg. It is not suitable for polyfluorated plastic materials.
SR EN 45510-5-1:2002 | Guide for procurement of power station equipment. Part 5-1: Steam turbines This standard gives guidance on writing the technical specification for the procurement of steam turbines driving generators for use in electricity generating stations (power stations). This Guide for procurement is not applicable to equipment for use in the nuclear reactor plant area of nuclear power stations. Other possible applications of such equipment have not been considered in the preparation of this Guide.
SR EN 12133:2002 | Fruit and vegetable juices. Determination of chloride content. Potentiometric titration method This draft European Standard specifies a potentiometric titration method for the determination of the chloride content of fruit and vegetable juices and related products.
SR EN 12134:2002 | Fruit and vegetable juices. Determination of centrifugable pulp content This draft European Standard specifies a centrifugation method for the determination of the pulp content in fruit and vegetable juices and related products.
SR EN 452:2002 | Swap bodies. Swap bodies of class A. Dimensions and general requirements This European Standard specifies the dimensions and basic requirements for swap bodies of class A, which are designed as totally enclosed types e.g. box types, or as open types e.g. platform without or with cover/stake. These swap bodies are suitable for international exchange and for conveyance by road and rail including interchange between these forms of transport. Note: Class A means that all swap bodies having this designation are equipped with bottom fittings positioned according to the specification for 1A (40') ISO-Containers
SR EN 12883:2002 | Founding. Equipment for the production of lost patterns for the lost wax casting process This standard specifies the requirements for tooling for the production of lost patterns for the lost wax process including soluble wax cores, and the production of ceramic cores. This standard does not specify equipment used to produce castings by the Shaw process. This standard does not specify the processes which directly generate the lost pattern(s) by means of numerical data such as stereolithography or sintered wax process or laminated object manufacturing (LOM).
SR CEI 60092-401+A1:2002 | Electrical installation in ships. Part 401: Installation and test of completed installation Applies to the installation of electrical equipment in ships and its testing.
SR EN 12944-2:2002 | Fertilizers and liming materials and soil improvers. Vocabulary. Part 2: Terms relating to fertilizers This European Standard defines terms relating to fertilizers in English, French and German. This European Standard also provides an alphabetical list of equivalent English and French terms; some of them, the meaning of which is self-evident, are not defined here.
SR EN 12944-1:2002/AC:2002 | Fertilizers and liming materials and soil improvers. Vocabulary. Part 1: General terms
SR EN 12944-1:2002 | Fertilizers and liming materials and soil improvers. Vocabulary. Part 1: General terms This European Standard defines general terms in English, French and German, relating to fertilizers, liming materials and soil improvers. This European Standard also provides an alphabetical list of equivalent English and French terms; some of them, the meaning of which is self-evident, are not defined here.
SR 6868:2002 | Pumps for liquids. Clasification. Standardul stabileşte clasificarea pompelor pentru lichide
SR EN ISO 7393-1:2002 | Water quality. Determination of free chlorine and total chlorine. Part 1: Titrimetric method using N,N-diethyl-1,4-phenylenediamine Specifies a procedure for water. Sea water and waters containing bromides and iodides comprise a group for which special procedures are required. The procedure is applicable to concentrations, in terms of chlorine, from 0,000 4 to 0,07 mmol/l total chlorine and at higher concentrations by dilution of samples. Several compounds influencing the procedure are noted.
SR EN ISO 7393-3:2002 | Water quality. Determination of free chlorine and total chlorine. Part 3: Iodometric titration method for the determination of total chlorine Specifies a procedure for water. It is applicable for the measurement of concentrations, in terms of chlorine, from 0,01 to 0,21 mmol/l. The interfering substances are given. In annex B a procedure for direct titration is specified. It is usually applied to chlorine concentrations above 7 mol/l in treated drinking water.
SR EN ISO 12947-1:2002 | Textiles. Determination of the abrasion resistance of fabrics by the Martindale method. Part 1: Martindale abrasion testing apparatus This standard specifies requirements for the Martindale abrasion testing apparatus.
SR 13462-3:2002 | Food hygiene. Principles for the establishment and application of microbiological for foods Standardul stabileste principiile de stabilire si aplicare a criteriilor microbiologice pentru alimente la orice punct din lantul alimentar de la productia primara pâna la consumul final
SR 12801-3:2002 | Raw mixtures for cement clinker manufacturing. Determination of sulphur trioxide, sulphur of sulphides, total sulphur and carbon dioxide Standardul stabileşte metodele de determinare a trioxidului de sulf, a sulfului ca sulfură, a sulfului total şi a dioxidului de carbon din amestecul brut pentru fabricarea clincherului de ciment
SR 13462-2:2002 | Food hygiene. Hazard analysis and critical point (HACCP) system and guidelines for its application Standardul stabileste principiile de analiza a riscului si a punctelor critice de control HACCP adoptat de Comisia Codex Alimentarius
SR EN 2334:2002 | Aerospace series. Chromic-sulphuric acid pickle of aluminium and aluminium alloys This standard specifies the acid chromate pickling of aluminium alloys except those with a silicon content in excess of 2% or a copper content in excess of 5%. It is applicable whenever referenced.
SR EN ISO 7854:2002 | Rubber - or plastics - coated fabrics. Determination of resistance to damage by flexing Describes the De Mattia method, Schildknecht method and crumple/flex method for the assessment of the resistance of coated fabrics to damage by repeated flexing. Cancels and replaces the first edition, which has been technically revised.
SR EN ISO 5080:2002 | Sisal agricultural twines Cancels and replaces the first edition (1977). Describes the principal characteristics of sisal agricultural twines, the methods of their verification and the mode of commercial presentation them.
SR EN 1746:2002 | Safety of machinery. Guidance for the drafting of noise clauses of safety standards This European Standard gives guidance on how to deal with noise in type C-Standards where noise is identified as a significant hazard (see 4.5 of EN 292-1:1991). As such, this European Standard supplements the rules given in EN 414:1992. The exact way that noise is dealt with for a particular type of machinery will depend on the structure of the type C-Standards and is the responsibility of the type C-Standard Technical Committees.
SR EN 1288-2:2002 | Glass in building. Determination of the bending strength of glass. Part 2: Coaxial double ring test on flat specimens with large test surface areas This standard specifies a method for determining the bending strength of glass for use in buildings, excluding the effects of the edges. The limitations of this standard are described in prEN 1288-1. prEN 1288-1 should be read in conjunction with this standard.
SR EN 635-5:2002 | Plyood. Classification by surface appearance. Part 5: Methods for measuring and expressing characteristics and defects THis European Standard specifies the methods for measuring and expressing: some natural characteristics of wood, and the defects that come from the manufacturing process which are used for the classification of the appearance of plywood surfaces according to EN 635-1, EN 635-2 and EN 635-3.
SR EN 12096:2002 | Mechanical vibration. Declaration and verification of vibration emission values This European standard establishes the requirements for declaration and verification of vibration emission values. It applies to hand-arm and whole- body vibration values achieved by measurements according to type-B and Type-C standards. It gives guidance on the declaration of vibration emission values; it describes vibration and product information to be given in technical documents supplied to users by the manufacturer.
SR ISO 7537:2002 | Petroleum products. Determination of acid number. Semi-micro colour indicator titration method Standardul specifică metoda de titrare semi-micro cu indicator de culoare pentru determinarea constituenţilor acizi din produsele petroliere, noi sau uzate şi din lubrifianţii solubili în toluen şi 2-propanol. Metoda este aplicabilă la determinarea acizilor având constanta de disociere în apă, mai mare de 10 la -9
SR CEI 60050(191):2002 | International electrotechnical vocabulary. Chapiter 191: Dependability and quality of service Replaces 271 (A-C). It has the status of a horizontal standard in accordance with <a href="http://webstore.iec.ch/webstore/webstore.nsf/Artnum_PK/36435?opendocument">IEC Guide 108</a>.
SR EN 12825:2002 | Raised access floors This standard specifies the characteristics and performance requirements of raised access floors for which the main intended use is the internal fitting out of buildings, providing full access to the services to the plenum. This standard does not cover requirements related to dangerous substances which may be subject to regulations. It is applicable to modular, factory made flooring elements, comprising panels and pedestals and defines the test methods and measurement. It provides for the evaluation of conformity of the product to this European Standard.
SR EN 13645:2002 | Installations and equipment for liquefied natural gas - Design of onshore installations with a storage capacity between 5 t and 200 t This European Standard specifies requirements for the design and construction of onshore stationary liquefied natural gas (LNG) installations with a total storage capacity between 5 t and 200 t. This standard is not applicable to liquefaction process facilities based on hydrocarbon refrigerants. Larger installations are treated according to EN 1473:1997. If other dangerous substances are present in the facility, the aforementioned storage capacity thresholds may be reduced. NOTE It is essential that the designer refer to local regulation to determine the new values. The installations to which this standard is applicable include the following: - LNG satellite plants. The LNG may be supplied by road tankers, barge or rail carriers. After storage, LNG is vaporized and sent out to consumers; - LNG gas fuelling stations for vehicles. The installation is limited from the gas inlet or the loading LNG area to the gas outlet or the unloading LNG area. Filling systems are not covered here. For the purposes of clause 4 «Environment Impact» and clause 5 «Safety Plan», this standard applie
SR EN 12838:2002 | Installations and equipment for liquefied natural gas - Suitability testing of LNG sampling systems This standard specifies the tests to be carried out in order to assess the suitability of LNG sampling systems designed, in combination with an analytical device such as a chromatograph, to determine the composition of Liquefied Natural Gas.
SR EN 12066:2002 | Installations and equipment for liquefied natural gas - Testing of insulating linings for liquefied natural gas impounding areas This European Standard specifies the tests to be carried out in order to assess the suitability of insulating linings used in LNG impounding areas.
SR EN 12065:2002 | Installations and equipment for liquefied natural gas - Testing of foam concentrates designed for generation of medium and high expansion foam and of extinguishing powders used on liquefied natural gas fires This European Standard specifies the tests to be carried out in order to assess the suitability of foam concentrates used to produce medium expansion foam (made from foam concentrates conforming to prEN 1568-1) or high expansion foam (made from foam concentrates conforming to prEN 1568-2) and fire extinguishing powder conforming to EN 615 when used alone or in combination on liquefied natural gas (LNG) fires. This standard does not specify the general requirements for foam concentrates given in prEN 1568-1 and prEN 1568-2 or fire extinguishing powder given in EN 615.
SR EN ISO 90-3:2002 | Light gauge metal containers - Definitions and determination of dimensions and capacities - Part 3: Aerosol cans (ISO 90-3:2000)
SR EN 2591-6406:2002 | Aerospace series - Elements of electrical and optical connection - Test methods - Part 6406: Optical elements - Mechanical endurance This standard specifies a method of evaluating the operational mechanical endurance of optical connection elements with optical contacts. It shall be used together with EN 2591-100.
SR EN 2591-6405:2002 | Aerospace series - Elements of electrical and optical connection - Test methods - Part 6405: Optical elements - Axial load This standard specifies a method of assessing the ability of a mated pair of optical connection elements (including permanent connections) and fibre optic couplers to withstand axial loads without mechanical or optical damage. It shall be used together with EN 2591-100.
SR EN 2591-6404:2002 | Aerospace series - Elements of electrical and optical connection - Test methods - Part 6404: Optical elements - Transverse load This standard specifies a method of assessing the ability of a mated pair of optical connection elements (including permanent connections) and fibre optic couplers to withstand transverse loads without mechanical or optical damage. It shall be used together with EN 2591-100.
SR EN ISO 9908:2002 | Technical specifications for centrifugal pumps - Class III (ISO 9908:1993) Covers class III requirements for centrifugal pumps of single stage, multistage, horizontal or vertical construction (coupled or close-coupled) with any drive and any installation for general application. Includes design features concerned with installation, maintenance and safety of such pumps including baseplate, coupling and auxiliary piping but excluding the driver, if it is not an integral part of the pump.
SR EN ISO 9905:2002 | Technical specifications for centrifugal pumps - Class I (ISO 9905:1994) Consists of a basic text covering general requirements. The technical requirements refer only to the pump unit. Includes design features concerned with installation, maintenance and safety of such pumps, including baseplate, coupling and auxiliary piping. The selection of the class to be used is made in accordance with the technical requirements for the application for which the pump is intended. The class chosen is to be agreed between purchaser and manufacturer/supplier.
SR HD 478.2.6 S1:2002 | Classification of environmental conditions -- Part 2: Environmental conditions appearing in nature -- Earthquake vibration and shock Deals with environmental conditions appearing in nature caused by earthquake vibration and shock.
SR HD 478.2.5 S1:2002 | Classification of environmental conditions -- Part 2: Environmental conditions appearing in nature -- Section 5: Dust, sand, salt mist Presents characteristics of dust, sand and salt mist appearing in nature, and describes the influences from these environmental factors to which products are liable to be exposed during storage, transportation and use.
SR EN 2928:2002 | Aerospace series - Bolts, double hexagon head, relieved shank, long thread, in heat resisting nickel base alloy NI-P100HT (Inconel 718), silver plated - Classification: 1 275 MPa (at ambient temperature)/650 -C This standard specifies the characteristics of double hexagon headed bolts with relieved shank and long thread, in NI-P100HT, silver plated, for aerospace applications. Classification: 1 275 MP a / 650 °C
SR EN 2927:2002 | Aerospace series - Bolts, double hexagon head, relieved shank, long thread, in heat resisting nickel base alloy NI-P100HT (Inconel 718) - Classification: 1 275 MPa (at ambient temperature)/650 -C This standard specifies the characteristics of double hexagon headed bolts with relieved shank and long thread, in NI-P100HT, for aerospace applications. Classification: 1 275 MPa / 650 °C.
SR EN 2926:2002 | Aerospace series - Bolts, double hexagon head, relieved shank, long thread, in heat resisting steel FE-PA92HT (A286), silver plated - Classification: 900 MPa (at ambient temperature)/650 -C This standard specifies the characteristics of double hexagon headed bolts with relieved shank and long thread, in FE-PA2HT, silver plated, for aerospace applications. Classification: 900 MPa / 650 °C.
SR EN 2914:2002 | Aerospace series - Washers, flat, large diameter, in heat resisting steel, passivated This standard specifies the characteristics of flat washers, large diameter, in heat resisting steel, passivated, for maximum operating temperature 650 °C, for aerospace applications.
SR EN 13267:2002 | Surface active agents - Determination of water content - Karl Fischer method This European Standard specifies the Karl Fischer method using electrometric end point detection for the determination of the water content of surface active agents. The method is applicable to products in form of powders, pastes and solutions.
SR EN 12728:2002 | Surface active agents - Determination of foaming power - Perforated disc beating method This European Standard specifies a test method for the determination of foaming power of surface active agents diluted in water with different degree of calcium hardness and a content of surface active agent less than or equal to 1 % (m/m).
SR EN 13270:2002 | Surface active agents - Determination of the active matter content in alkyldimethylbetaines This European Standard specifies a test method for the determination of up to 1 milliequivalent of alkyldimethyl betaine. Monochloroacetic acid, glycolic acid, strong acids and amines do not intefere.
SR EN ISO 7093-2:2002 | Plain washers - Large series - Part 2: Product grade C (ISO 7093-2:2000) Prezenta parte a ISO 7093 specifică caracteristicile şaibelor plate, serie mare, grad C, cu clasa de duritatea de 100 HV şi dimensiuni nominale (diametre nominale ale filetului) de la 3 mm până la 36 mm inclusiv.
SR EN ISO 7092:2002 | Plain washers - Small series - Product grade A (ISO 7092:2000) Prezentul standard specifică caracteristicile şaibelor reduse, grad A, cu clasa de duritatea de 200 HV şi 300 HV şi dimensiuni nominale (diametre nominale ale filetului) de la 1,6 mm până la 36 mm inclusiv.
SR EN ISO 7089:2002 | Plain washers - Normal series - Product grade A (ISO 7089:2000) Acest standard specifică caracteristicile şaibelor plate, serii normală, grad A, din clasele de duritate 200 HV şi 300 HV şi dimensiuni nominale (diametrele nominale ale filetului) variind de la 1,6 mm până la 64 mm inclusiv.
SR EN 12406:2002 | Swap bodies. Thermal swap bodies of Class C. Dimensions and general requirements This European standard specifies the dimensions and basic requirements for thermal swap bodies of class C. These swap bodies are suitable for international exchange and for conveyance by road and rail including interchange between these forms of transport.
SR EN 12410:2002 | Swap bodies. Thermal swap bodies of Class A. Dimensions and general requirements This European standard specifies the dimensions and basic requirements for thermal swap bodies of class A. These swap bodies are suitable for international exchange and for conveyance by road and rail including interchange between these forms of transport.
SR EN 80:2002 | Wall hung urinals. Connecting dimensions This standard specifies the connecting dimensions of wall-hung urinals of the socket inlet and spigot outlet types, regardless of the materials used for their manufacture. NOTE Only the dimensions are compulsory. The shape of the appliance in the figures is for illustration only; it in no way prejudices the final shape of the appliance which is left to the initiative of the manufacturer.
SR EN ISO 4543:2002 | Metallic and other non-organic coatings. General rules for corrosion tests applicable for storage conditions Gives guidance on methods of corrosion testing of protective metallic, conversion and other non-organic coatings, with or without additive protection, in heated und unheated storage rooms in all microclimates with or without control of climatic parameters. Specimens and articles may be tested separately or in bilk, and with protective wrappings.
SR ISO 7348:2002 | Glass containers. Manufacture. Vocabulary Standardul defineşte termenii corespunzători la producerea recipientelor de sticlă, la materialele utilizate şi la procesele şi produsele corespunzătoare acestora
SR ISO 6297:2002 | Petroleum products. Aviation and distillate fuels. Determination of electrical conductivity Standardul specifică o metodă de determinare a conductivităţii electrice remanente a combustibililor de aviaţie şi a combustibililor distilaţi, cu sau fără aditiv disipator static. Metoda măsoară conductivitate când combustibilul nu este încărcat, adică D.P.D.V electric în repaus (cunoscut drept conductivitate de repaus)
SR ISO 11599:2002 | Determination of gas porosity and gas permeability of hydraulic binders containing embedded radioactive waste Standardul stabileste principiile si metodele de masurare, atât a porozitatii deschise cât si a permeabilitatii la gaz a matricelor bazate pe lianti hidraulici utilizate pentru imobilizarea deseurilor radioactive. Masurarile pot fi efectuate utilizând diferite aparate proiectate si construite pe baza câtorva caracteristici recomandate. Masurari se pot face pe probe pregatite într-un laborator sau luate din productia industriala. Probele pot fi obtinute prin turnare sau prin carotajul unui bloc
SR EN ISO 7539-3:2002 | Corrosion of metals and alloys. Stress corrosion testing. Part 3: Preparation and use of U - bend specimens Covers procedures for designing, preparing and using U-bend test specimens. These specimens may be used to test a variety of product forms (for example sheet, plate, flat extruded material, wire or rod). The principal acvantages of the U-bend test are its simplicity and its adaptability for use in plants. A disadvantage is that stesses cannot be quantified with accuracy. U-bend specimens made from high strength materials may fracture rapidly and can be dangerous.
SR EN ISO 7539-2:2002 | Corrosion of metals and alloys. Stress corrosion testing. Part 2: Preparation and use of bent-beam specimen Covers procedures for designing, preparing and using bent-beam test specimens. These specimens may be used to test a variety of product forms (i. e. sheet, plate, flat extruded material, wire or rod). They are espesially suitable for multiple testing and for atmospheric stress corrosion tests; they are usually tested under nominally constant strain conditions. Bent-beam specimens made from high strength materials may fracture rapidly and can be dangerous.
SR EN ISO 7539-4:2002 | Corrosion of metals and alloys. Stress corrosion testing. Part 4: Preparation and use of uniaxially loaded tension specimens Covers procedures for designing, preparing and using uniaxially loaded tension specimens. These specimens may be used to test a variety of product forms (for example sheet, plate, tubes, wire or rod as well as parts joined by welding, riveting, or other methods). Uniaxially loaded tensile specimens may be stressed quantitatively with equipment for application of either a constant load, a constant strain or an increasing load or strain.
SR EN 12429:2002 | Thermal insulating products for building applications. Conditioning to moisture equilibrium under specified temperature and humidity conditions This European standard specifies equipment and procedures to condition a thermal insulating product to equilibrium moisture content at (23+/-2)°C and (50+/-5)% relative humidity. The standard is also applicable to thermal insulating products with moulded skins but is not normally relevant for faced products or for products with other surface treatments.
SR ISO 10245-5:2002 | Cranes. Limiting and indicating devices. Part 5: Overhead travelling and portal bridge cranes Standardul stabileşte condiţiile pe care trebuie să le îndeplinească dispozitivele care limitează şi/sau indică sarcinile, mişcările, performanţele şi spaţiul din vecinătatea podurilor rulante şi macaralelor portal
SR ISO 10973:2002 | Cranes. Spare parts manual. Standardul stabileşte liniile directoare referitoare la cerinţele generale necesare pregătirii şi prezentării manualelor pieselor de schimb pentru instalaţiile de ridicat
SR EN ISO 10695:2002 | Water quality - Determination of selected organic nitrogen and phosphorus compounds - Gas chromatographic methods (ISO 10695:2000) Standardul stabileşte două metode de determinare prin cromatografie în fază gazoasă a unor compuşi organici cu azot şi fosfor din apă potabilă, ape subterane, ape de suprafaţă şi ape uzate. Prima metodă, prin extracţie lichid - lichid se aplică apei potabile, apelor subterane apelor de suprafaţă şi apelor uzate cu un conţinut de până la 0,05 g/l suspensii solide. A doua metodă, prin extracţie lichid-lichid, se aplică apelor subterane, apelor de suprafaţă şi apelor potabile cu un conţinut, mai mare de 0,05 ug/l
SR EN 1899-2:2002 | Water quality - Determination of biochemical oxygen demand after n days (BODn) - Part 2: Method for undiluted samples (ISO 5815:1989, modified). This European Standard specifies determination of the biochemical oxygen demand of waters of undiluted samples. This standard is applicable to all waters having biochemical oxygen demands greater than or equal to the limit of determination 0,5 mg/l of oxygen and not exceeding 6 mg/l of oxygen.
SR EN 12918:2002 | Water quality - Determination of parathion, parathion-methyl and some other organophosphorus compounds in water by dichloromethane extraction and gas chromatographic analysis This European Standard specifies the extraction processes and gas chromatographic (GC) methods for determining parathion, parathion-methyl and some other organophosphorus compounds in drinking waters, surface waters and waste waters. This standard may also be suitable for the determination of other organic compounds. The range is dependent on the compound and the source of water and is typically up to 1 ug/l with a reporting limit of 0,001 ug/l for drinking waters involving a 1 000 to 1 extraction ratio.
SR EN 12673:2002 | Water quality - Gas chromatographic determination of some selected chlorophenols in water This European Standard describes the gas chromatographic determination of 19 chlorophenols (2-, 3-, and 4- chlorophenol, 2,3-, 2,4-, 2,5-, 2,6-, 3,4- and 3,5-dichlorophenol, 2,3,4-, 2,3,5-, 2,3,6-, 2,4,5-, 2,4,6- and 3,4,5-trichlorophenol, 2,3,4,5-, 2,3,4,6-, and 2,3,5,6-tetrachlorophenol and pentachlorophenol) in drinking water, groundwater, rainwater, waste water, sea water and surface water.
SR EN 61032:2002 | Protection of persons and equipment by enclosures. Probes for verification 0Specifies details and dimensions of test probes intended to verify the protection provided by enclosures with regard to: - protection of persons against access to hazardous parts inside the enclosure; - protection of the equipment inside the enclosure against ingress of solid foreign objects. This International Standard brings together in publication object probes and access probes currently specified in other standards, together with any new probes. Has the status of a basic safety publication in accordance with IEC Guide 104.
SR EN 60335-1:1999/A2:2002 | Safety of household and similar electrical appliances. Part 1: General requirements
SR EN 60335-1:1999/A15:2002 | Safety of household and similar electric appliances. Part 1: General requirements
SR EN ISO 9241-13:2002 | Ergonomic requirements for office work with visual display terminals (VDTs) - Part 13: User guidance (ISO 9241-13:1998) Standardul stabileşte recomandări privind ghidarea utilizatorului unui videoterminal asupra caracteristicilor interfeţelor software - utilizator şi a evaluării lor
SR EN 3925:2002 | Aerospace series - Nickel base alloy NI-B40001 (NiSi5B3) - Filler metal for brazing - Amorphous foil This standard specifies the requirements relating to: Nickel base alloy NI-B40001 (NiSi5B3) Filler metal for brazing Amorphous foil for aerospace applications.
SR 260:2001 | Newsprint paper Standardul se refera la hârtia destinata tiparirii ziarelor prin procedeul de tipar înalt
SR ISO 9909:2001 | Oil of Dalmatian sage (Salvia Officinalis L.) This standard specifies certain characteristics of dalmatian sage (Salvia officinalis L.), in order to facilitate assesmant of its quality
SR ISO 11043:2001 | Oil of basil, methyl chavicol type (Ocimum basilicum L.) This standard specified certain characteristics of the oil of basil, methyl chavicol type
SR TBR 003:2001/A1:2001 | Integrated services digital network (ISDN). Attachment requirements for terminal equipment to connect to an ISDN using ISDN basic access
SR EN 60598-2-25:2001 | Luminaires -- Part 2: Particular requirements -- Section 25: Luminaires for use in clinical areas of hospitals and health care buildings Details specific requirements for luminaires for use with tungsten filament, fluorescent and other discharge lamps on supply voltages not exceeding 1 000 V for use in clinical areas in which medical treatment, examination and medical care takes place in hospital and health care buildings.
SR EN 60383-1/A11:2001 | Insulators for overhead lines with a nominal voltage above 1 kV. Part 1: Ceramic or glass insulator units for a.c systems, definitions, test, methods and acceptance criteria Acest amendament modifică articolele corespunzătoare din SR EN 60383-1:2002.
SR EN 60660:2001 | Insulators - Tests on indoor post insulators of organic material for systems with nominal voltages greater than 1 kV up to but not including 300 kV Applicable to post insulators of organic material for indoor service in electrical installations or equipment operating in air at atmospheric pressure on alternating current with a nominal voltage greater than 1 000 V up, but not including, 300 kV, as defined by range I of EN 60071-1, and a frequency not greater than 100 Hz. Composite insulators are not covered by this standard. The object of this standard is - to define the terms used, - define electrical and mechanical characteristics of post insulators of organic material and to prescribe the conditions under which the specified values of these characteristics are verified, - to prescribe methods of testing, - to prescribe acceptance criteria. This standard does not give numerical values for insulator characteristics, nor does it deal with a choice of insulators for specific operating conditions. HD 578 S1 specifies numerical values for electrical and mechanical characteristics and gives the dimensions necessary for interchangeability of post insulators.
SR TBR 001:2001 | Terminal equipment (TE). Attachment requirements for terminal equipment to be connected to circuit switched data networks and leased circuits using a CCITT Recommendation X.21 interface or at en interface physically CCITT Recommendation X.21 but operating at any data signalling rate up to and insluding 1984 kbit/s Standardul descrie caracteristicile tehnice (cerintele electrice si mecanice ale interfetei, precum si protocolul de control al accesului) ce trebuiesc furnizate de catre echipamentele terminale care se conecteaza la retelele publice de date cu circuite comutate (CSPDN)
SR EN 120007:2001 | Blank Detail Specification: Liquid cristal displays - Monochrome LCDs without electronic circuit Standardul face parte din standardele referitoare la sistemul de asigurarea calităţii componentelor electronice, făcând precizări pentru dispozitive de afişaj cu cristale lichide (LCD) monocrome, fără circuite electronice, la nivel de specificaţie particulară-cadru
SR EN 12423:2001 | Polypropylene twines This European standard specifies requirements for twines made from polypropylene. It specifies the methods for their manufacture, their physical characteristics, as well as describing test methods to verify these characteristics. This standard allows ultra violet high inhibitors to be added but does not require them to be added. Requirements for the commercial presentation of twines are also specified. This standard does not specify requirements for agricultural twines made of polyolefin, which are covered according to EN 906:1996.
SR EN 1161:2001 | Feather and down - Test methods - Determination of moisture content This European Standard specifies a procedure to determine the moisture content of an individual sample of feather and down.
SR EN 50225:2001 | Code of practice for the safe use of fully enclosed oil-filled electrical equipment which may be contaminated with PCBs This Code of Practice gives guidance to users of fully enclosed electrical equipment which is designed to be filled with oil but which may have become contaminated with PCBs. National and Local Authority regulations (if any) take priority. This Code of Practice is applicable to fully enclosed electrical equipment which is designed to be filled with oil but which may have become contaminated with PCBs. This Code of Practice is applicable to electrical equipment which contains more than five litres of insulating and/or cooling liquid. This Code of Practice gives guidance on the precautions to avoid pollution of the environment by the correct installation, maintenance, operation, storage and transportation of oil-filled electrical equipment which may be contaminated with PCBs. This Code of Practice gives guidance on the safety precautions to be taken when handling oil which may be contaminated with PCBs, the refilling of transformers with an oil which does not contain PCBs, the disposal of waste contaminated with PCBs and on the decontamination of oil and electrical equipment. NO
SR EN 1167:2001 | Feather and down - Method of test for measuring the sizes of quilts filled with feather and/or down This European Standard describes a method for the determination of all sizes of ready-made quilts filled with feather and/or down. The method does not apply to quilts with rounded edges of greater radius.
SR EN 1162:2001 | Feather and down - Test methods - Determination of the oxygen index number This European Standard specifies a method for determining the oxygen index number of feathers and down by means of a titration method.
SR EN 12934:2001 | Feather and down - Composition labelling of processed feathers and down for use as sole filling material This standard establishes provisions for the labelling of the composition of the components of the plumage for use as fillings and of the fowl species from which such components are derived (waterfowl or landfowl). It is applicable to finished feather and down materials, used as filling of manufactured articles, at each stage in their commercial distribution. This standard is not applicable for fillings totally containing more than 0,5% of foreign matter (3.6).
SR EN 286-4:2001 | Simple unfired pressure vessels designed to contain air or nitrogen - Part 4: Aluminium alloy pressure vessels designed for air braking equipment and auxiliary pneumatic equipment for railway rolling stock This Part of this European Standard is applicable to simple unfired steel pressure vessels, referred to as "vessel" in this standard, designed for air braking equipment and auxiliary pneumatic equipment for railway rollingstock.
SR EN 286-1:2001 | Simple unfired pressure vessels designed to contain air or nitrogen - Part 1: Pressure vessels for general purposes This Part of this European Standard applies to the design and manufacture of welded, simple unfired pressure vessels manufactured in series, with a single compartment, here-in-after referred to as vessels, the essential safety requirements of which are given in Annex G. It only applies to vessels that: a) include fabrication by welding, but some designs can entail the use of bolts; b) have a simple geometry enabling simple-to-use production procedures.
SR EN 60168:1997/A2:2001 | Test on indoor and outdoor post insulators of ceramic material or glass for systems with nominal voltages greater than 1 kV Acest amendament modifică articolele corespunzătoare din SR EN 60168-1997.
SR EN 50075:2001 | Flat non-rewirable two-pole plugs, 2,5 A 250 V, with cord, for the connection of class II-equipment for household and similar purposes This standard applies to flat non-rewirable two-pole plugs without earthing contact with a rated voltage of 250 V a.c. and a rated current of 2,5 A. They are supplied with a cord, for the purposes, and having no special protection against ingress or water are intended for indoor use. Plugs complying with this standard are suitable for use at ambient temperatures not normally exceeding 25°C but occasionally reaching 35°C. Plug portions of adapters or equipment, such as razors or lamps with rechargeable batteries, plug-in transformers, etc., shall comply with the requirements of this standard as far as they reasonably apply.
SR EN 60240-1:2001 | Characteristics of electric infra-red emitters for industrial heating -- Part 1: Short wave infra-red emitters This part deals with bulb reflector infra-red lamps and tubular emitters.
SR EN 1261:2001 | Fibre ropes for general service - Hemp This European Standard specifies the requirements for 3-, 4- and 9-strand laid ropes and plaited ropes made of hemp for general purposes.
SR EN 60191-3:2001 | Mechanical standardization of semiconductor devices -- Part 3: General rules for the preparation of outline drawings of integrated circuits Gives guidance on the preparation of drawings of integrated circuits outlines.
SR EN 60191-6-3:2001 | Mechanical standardization of semiconductor devices -- Part 6-3: General rules for the preparation of outline drawings of surface mounted semiconductor device packages - Measuring methods for package dimensions of quad flat packs (QFP) Stipulates a method for quad flat packs measuring dimensions which are classified into Form E.
SR EN 60139:2001 | Preparation of outline drawings for cathode-ray tubes, their components, connections and gauges Gives guidance on the preparation of outline drawings of cathode ray tubes with the object of encouraging the same practice when publications are prepared in different countries.
SR EN 1770:2001 | Products and systems for the protection and repair of concrete structures. Test methods. Determination of the coefficient of thermal expansion This European Standard specifies methods for the determination of the coefficient of thermal expansion of hardened structural bonding agents. The first method provides a continuous measurement of linear thermal expansion using thermomechanical analysis techniques. This method may also be used for surface protection systems. The alternative method uses prisms of 40 mm x 40 mm x 160 mm. This method may also be used for repair mortar. Both methods are suitable for bonding agents formulated with fillers of up to 4 mm.
SR EN 1312:2001 | Round and sawn timber. Determination of the batch volume of sawn timber This European Standard fixes the rules for the determination of the volume of sawn timber. It applies to the volume of a batch of similar or dissimilar pieces of sawn softwood or hardwood. This standard applies to the following ; - Regularized green timber; - Regularized dried timber; - Prepared timber; - Planes timber; regardless of whether or not the timber meets the requirements of any dimensional or qualitative standards.
SR EN 60870-2-1:2001 | Telecontrol equipment and systems -- Part 2: Operating conditions -- Section 1: Power supply and electromagnetic compatibility Specifies classes for environmental conditions under which telecontrol equipment has to operate.
SR EN 60994:2001 | Guide for field measurement of vibrations and pulsations in hydraulic machines (turbines, storage pumps and pump-turbines) This guide applies to any type of reaction or impulse turbine, as well as to any type of pump-turbine and storage pump, coupled to an electric generator or motor. It covers the field of vibration and pulsation tests referred to as standard tests.
SR EN 60947-5-6:2001 | Low-voltage switchgear and controlgear -- Part 5-6: Control circuit devices and switching elements - DC interface for proximity sensors and switching amplifiers (NAMUR) Applies to proximity sensors connected for operation by a two-wire connecting cable to the control input of a switching amplifier. The switching amplifier contains a d.c. source to supply the control circuit and is controlled by the variable internal resistance of the proximity sensor. These devices can be used in an explosive atmosphere if they also comply with IEC 60079-11
SR EN 60609-2:2001 | Cavitation pitting evaluation in hydraulic turbines, storage pumps and pump-turbines -- Part 2: Evaluation in Pelton turbines This standard serves as a basis for the formulation of guarantees on cavitation pitting on Pelton turbine runners. It also provides a basis for the measurement and evaluation of the amount of cavitation pitting on Pelton turbine runners of a given turbine, which is defined in the contract by power, specific hydraulic energy of machine (head), rotational speed, material, operation etc. Guarantees which restrict the extent of caviation pitting and drop erosion on Pelton turbies at the end of an operating period specified in the contract are necessary when the pitting is expected in all or in some operating ranges.
SR EN 60598-2-19/A2:2001 | Luminaires. Part 2: Particular requirements. Section 19: Air-handling luminaires (safety requirements)
SR EN 60432-2:2001 | Incandescent lamps - Safety specifications -- Part 2: Tungsten halogen lamps for domestic and similar general lighting purposes Specifies the safety and the related interchangeability requirements of tungsten halogen lamps for general lighting service. Covers those tungsten halogen lamps that are used as direct replacements for conventional tungsten filament lamps as well as new tungsten halogen lamps which have no correspodence in EN 60432-1, but for which the safety and interchangeability requirements are treated by this standard in conjunction with EN 60432-1.
SR EN 60264-5-1:2001 | Packaging of winding wires -- Part 5-1: Cylindrical barrelled delivery spools with conical flanges - Basic dimensions Specifies the basic dimensions for cylindrical barrelled delivery spools with conical flanges for winding wires.
SR EN 60264-4-2:2001 | Packaging of winding wires -- Part 4: Methods of test -- Section 2: Containers made from thermoplastic material for taper barrelled delivery spools Describes the methods of test for containers made from thermoplastic material to be used for taper barrelled delivery spools for winding wires.
SR EN 60264-3-5:2001 | Packaging of winding wires -- Part 3-5: Taper barrelled delivery spools - Specification for spool containers made from thermoplastic material Specifies the requirements for spool containers made from thermoplastic material and used for taper barrelled delivery spools.
SR EN 60264-3-4:2001 | Packaging of winding wires -- Part 3-4: Taper barrelled delivery spools - Basic dimensions of containers for taper barrelled delivery spools Specifies the basic dimensions of containers for taper barrelled delivery spools standardized in EN 60264-3-1.
SR EN 60264-3-3:2001 | Packaging of winding wires -- Part 3: Taper barrelled delivery spools -- Section 3: Specification for non-returnable spools made from thermoplastic material Specifies the requirements for non-returnable taper barrelled delivery spools made from thermoplastic material.
SR EN 60264-3-2:2001 | Packaging of winding wires -- Part 3-2: Taper barrelled delivery spools - Specification for returnable spools made from thermoplastic materials Specifies the requirements for returnable taper barrelled delivery spools made from thermoplastic material.
SR EN 60264-3-1:2001 | Packaging of winding wires -- Part 3-1: Taper barrelled delivery spools - Basic dimensions Specifies the basic dimensions for taper barrelled delivery spools for winding wires.
SR EN 60264-2-3:2001 | Packaging of winding wires -- Part 2: Cylindrical barrelled delivery spools -- Section 3: Specification for non-returnable spools made from thermoplastic material Specifies the requirements for non-returnable cylindrical barrelled delivery spools made from thermoplastic material.
SR EN 60264-2-2:2001 | Packaging of winding wires -- Part 2: Cylindrical barrelled delivery spools -- Section 2: Specification for returnable spools made from thermoplastic material Specifies the requirements for returnable cylindrical barrelled delivery spools made from thermoplastic material.
SR EN 60264-2-1:2001 | Packaging of winding wires -- Part 2: Cylindrical barrelled delivery spools -- Section 1: Basic dimensions Specifies the basic dimensions for cylindrical barrelled delivery spools for winding wires.
SR EN 60264-1:2001 | Packaging of winding wires -- Part 1: Containers for round winding wires Gives the standard sizes of containers for round winding wires.
SR EN 60061-1:2002/A5:2001 | Lamp caps and holders together with gauges for the control of interchangeability and safety -- Part 1: Lamp caps Subscribe to <a href="http://webstore.iec.ch/webstore/webstore.nsf/Artnum_PK/34192?opendocument">IEC 60061 Database to access the full and updated content of the series.
SR EN 60061-1:2002/A4:2001 | Lamp caps and holders together with gauges for the control of interchangeability and safety -- Part 1: Lamp caps Subscribe to <a href="http://webstore.iec.ch/webstore/webstore.nsf/Artnum_PK/34192?opendocument">IEC 60061 Database to access the full and updated content of the series.
SR EN 60061-1:2002/A3:2001 | Lamp caps and holders together with gauges for the control of interchangeability and safety -- Part 1: Lamp caps Subscribe to <a href="http://webstore.iec.ch/webstore/webstore.nsf/Artnum_PK/34192?opendocument">IEC 60061 Database to access the full and updated content of the series.
SR EN 60061-1:2002/A26:2001 | Lamp caps and holders together with gauges for the control of interchangeability and safety -- Part 1: Lamp caps Subscribe to <a href="http://webstore.iec.ch/webstore/webstore.nsf/Artnum_PK/34192?opendocument">IEC 60061 Database to access the full and updated content of the series.
SR EN 60061-1:2002/A25:2001 | Lamp caps and holders together with gauges for the control of interchangeability and safety -- Part 1: Lamp caps Subscribe to <a href="http://webstore.iec.ch/webstore/webstore.nsf/Artnum_PK/34192?opendocument">IEC 60061 Database to access the full and updated content of the series.
SR EN 60061-1:2002/A24:2001 | Lamp caps and holders together with gauges for the control of interchangeability and safety -- Part 1: Lamp caps Subscribe to <a href="http://webstore.iec.ch/webstore/webstore.nsf/Artnum_PK/34192?opendocument">IEC 60061 Database to access the full and updated content of the series.
SR EN 60061-1:2002/A2:2001 | Lamp caps and holders together with gauges for the control of interchangeability and safety -- Part 1: Lamp caps Subscribe to <a href="http://webstore.iec.ch/webstore/webstore.nsf/Artnum_PK/34192?opendocument">IEC 60061 Database to access the full and updated content of the series.
SR EN 60061-1:2002/A1:2001 | Lamp caps and holders together with gauges for the control of interchangeability and safety -- Part 1: Lamp caps Subscribe to <a href="http://webstore.iec.ch/webstore/webstore.nsf/Artnum_PK/34192?opendocument">IEC 60061 Database to access the full and updated content of the series.
SR EN 50077:2001 | Low-profile connector for implantable cardiac pacemakers This European standard specifies a connector assembly to be used to connect implantable pacemaker leads to implantable pulse generators. Essential dimensions and performance requirements are specified, together with appropriate test methods. However, this standard does not address all aspects of the functional compatibility and reliability of different leads and pulse generators assembled into a pacemaker system: in particular, this standard does not specify certain essential features, such as the means of fastening the connector assembly, or the materials of construction. WARNING The connector cavity specified in this standard is not to be used with an implantable device if that device is capable of introducing dangerous non-pacing signals (e.g. defibrillation signals) through an IS-1 connector. This European standard supplements EN 50061 only for those pacemaker components which are claimed by their labelling to be fitted with an IS-1 connector assembly part. It does not replace any requirement in EN 50061 regarding leads.
SR EN 1327:2001 | Gas welding equipment - Thermoplastic hoses for welding and allied processes This European standard specifies the requirements and relevant methods of measurement and test two types of thermoplastic hoses with maximum design working pressure of 1 MPa and 2 MPa respectively, used for flexible gas supply lines in specific fields of application as follows: - small kits according to EN 1326; - air-aspirated blowpipes for welding and allied processes; - miniature welding such as jewellery work, dentistry work excluding acetylene applications; - arc welding with shielding gas.
SR EN 1015-2:2001 | Methods of test for mortar for masonry - Part 2: Bulk sampling of mortars and preparation of test mortars This European Standard specifies methods for taking a bulk sample of fresh mortar, and the preparation of a bulk test sample from this. It also specifies a procedure for producing test mortars from dry constituents and water.
SR EN 1015-6:2001 | Methods of test for mortar for masonry - Part 6: Determination of bulk density of fresh mortar This European Standard specifies a method for the determining the bulk density of fresh mortars including those containing mineral binders and both dense and lightweight aggregates.
SR EN 12455:2001 | Resilient floor coverings - Specification for corkment underlay This European Standard specifies the requirements of corkment underlay with linoleum cement as binder, supplied in sheet form. Corkment underlay is used in combination with floor coverings to improve impact sound reduction. The performance therefore depends on the combination of corkment and the type of floor covering used and also the installation of both. To ensure correct use of corkment underlay the instructions of the manufacturer should be followed.
SR EN 1438:2001 | Symbols for timber and wood-based products This standard defines a wide range of symbols for use in documents covering solid timber and all wood-based materials. Clause 5 follows the layout of ISO 3898. All the symbols are presented as letter types in alphabetical order.
SR EN 13196:2001 | Fruit and vegetable juices - Determination of total sulfur dioxide by distillation This European Standard specifies a distillation method for the quantitative determination of total sulfur dioxide in fruit or vegetable juices and related products. This method applied to onions, leek or cabbage products can lead to false positive results.
SR EN 1521:2001 | Determination of flexural strength of lightweight aggregate concrete with open structure This European standard specifies a method of determining the flexural (tensile) strength of lightweight aggregate concrete with open structure (LAC) according to prEN 1520 by means of prismatic test specimens taken from prefabricated components.
SR EN 22341:2001 | Clevis pins with head (ISO 2341:1986) Specifies the characteristics of products without (type A) and with split pin hole (type B) with metric dimensions and nominal diameters from 3 mm up to and including 100 mm; includes specifications with reference to International Standards; gives examples for the designation.
SR EN 1664:2001 | Prevailing torque type all-metal hexagon nuts with flange This European Standard specifies the characteristics of prevailing torque type all-metal hexagon nuts with flange and threads from M5 to M20 inclusive, in product grade A for threads up to and including M16 and product grade B for threads above M16 and property classes 8, 10 and 12.
SR EN 1661:2001 | Hexagon nuts with flange This European Standard gives specifications for hexagon nuts with flange, with threads from M5 to M20 inclusive, of product grade A threads up to and includingM16 and product grade B threads above M16 and property classes 8, 10, 12 and A2-70.
SR EN ISO 8734:2001 | Parallel pins, or hardened steel or martensitic stainless steel (Dowel pins) (ISO 8734:1997) Standardul stabileşte caracteristicile ştifturilor cilindrice de oţel călit sau oţel inoxidabil martensitic, care au diametrele nominale de la 1mm la 20 mm
SR EN ISO 1234:2001 | Split pins (ISO 1234:1997) Prezentul standard specifică caracteristicile şplinturilor.
SR EN ISO 15974:2001 | Closed end blind rivets with break pull mandrel and countersunk head - AIA/St (ISO 15974:2000) Standardul stabileşte dimensiunile şi caracteristicile mecanice ale niturilor tubulare cu cap bombat şi tijă de tragere care au diametrele de la 3,2 mm până la 6,4 mm
SR EN 735:2001 | Overall dimensions of rotodynamic pumps - Tolerances This European Standard specifies the acceptable tolerances for overall dimensions of rotodynamic pumps with particular requirements for horizontal, single stage, end suction centrifugal pumps.
SR EN 13311-5:2001 | Biotechnology - Performance criteria for vessels - Part 5: Kill tanks This European Standard specifies performance criteria for kill tanks used in biotechnological processes with respect to the potential risks to the worker and the environment from microorganisms in use. This European Standard applies where the intended use of kill tanks includes hazardous or potentially hazardous microorganisms used in biotechnological processes or where exposure of the worker or the environment to such microorganisms is restricted for reasons of safety.
SR EN 12462:2001 | Biotechnology - Performance criteria for pumps This European Standard specifies performance criteria for pumps used in biotechnological processes, in which the release of microorganisms should be limited or prevented for reasons of safety. This standard applies if the intended use of the pump includes hazardous or potentially hazardous microorganisms. This standard applies to pumps with no auxiliary equipment, bordered by the connections on the unit of equipment. It also applies to pump systems equipped with all necessary auxiliary equipment necessary for operation of pumps and to accomplish cleaning and sterilization.
SR EN 1414:2001 | Touch and close fasteners - Cycling procedure for subsequent testing This European standard describes an apparatus and method of test for submitting touch and close fasteners to opening and closing cycles in order to simulate use. The touch and close fasteners subjected to these cycles will be used in subsequent physical tests intended to measure the residual mechanical strength characteristics.
SR EN 1414:2001/A1:2001 | Touch and close fasteners - Cycling procedure for subsequent testing Amendamentul se utilizează împreună cu standardul european EN 1414:1996 care a fost preluat ca standard român prin metoda filei de confirmare, SR EN 1414:2001
SR EN 12943:2001 | Filler materials for thermoplastics - Scope, designation, requirements, tests Welding fillers are frequently used to join plastic components by hot gaswelding. The service ability of the finished part depends largely on the suitability of the welding fillers.
SR EN 60938-2-2:2001 | Fixed inductors for electromagnetic interference suppression -- Part 2-2: Blank detail specification - Inductors for which safety tests are required (only) Forms the basis for a uniform procedure for a common mark. It implements the approval schedule for safety tests only in EN 60938-2, requires a declaration of design for parameters relevant ot safety tests and prescribes conformance tests to be conducted on every lot prior to its release and re-qualification tests depending on changes of the design. May be more appropriate for components manufactured in mass production, whereas this specification may be necessary in those cases where approval and re-qualification tests contribute considerably to the costs of the product.
SR EN 286-3:2001 | Simple unfired pressure vessels designed to contain air or nitrogen - Part 3: Steel pressure vessels designed for air braking equipment and auxiliary pneumatic equipment for railway rolling stock This Part of this European Standard is applicable to simple unfired steel pressure vessels, referred to as "vessel" in this standard, designed for air braking equipment and auxiliary pneumatic equipment for railway rolling stock.
SR EN 13562:2001 | Geotextiles and geotextile-related products - Determination of resistance to penetration by water (hydrostatic pressure test) Determination of the initial resistance of a dry geotextile or a dry geotextile-related product against water flow normally to the plane of the specimen. This resistance is defined by the water head required for the beginning of the flow. For open products such as geogrid and geonets, the test is not automatically applicable.
SR EN 12422:2001 | Sisal twines This European standard specifies the essential characteristics of sisal twines. It specifies the way they are manufactured, methods for testing and the manner in which they are designated and presented commercially. This standard does not specify agricultural twines which are made from sisal. These twines are specified according to EN 25080:1993.
SR EN 12469:2001 | Biotechnology - Performance criteria for microbiological safety cabinets This European Standard specifies basic requirements for microbiological safety cabinets (MSCs) with respect to safety and hygiene. This European Standard sets the minimum performance criteria for safety cabinets for work with microorganisms and specifies test procedures for microbiological safety cabinets with respect to protection of the worker and the environment, product protection and cross contamination. Mechanical, electrical, chemical or radioactive safety precautions are not covered in the standard but are covered in EN 610101-1, EN 292-1 and EN 292-2 (see Bibliography (1), (2) and (3)).
SR 13462-1:2001 | Food hygiene. General principles Standardul urmăreşte lanţul parcurs de aliment de la faza primară de producere până la cea finală, când ajunge la consumator şi stabileşte condiţiile necesare de igienă în vederea producerii unui aliment sigur şi adecvat consumului
SR EN 2808:2001 | Aerospace series. Anodizing of titanium and titanium alloys This standard specifies the anodizing of titanium and titanium alloys. It shall be applicable whenever referenced.
SR EN 50186-2:2001 | Live-line washing systems for power installations with nominal voltages above 1kV -- Part 2: National annexes These normative annexes list the particular national requirements, as laid down in the relevant laws, regulations and standards, which specify the protective distances for each of the CENELEC member countries at the time when this standard was prepared
SR EN 12481:2001 | Self adhesive tapes - Terminology This standard lists and defines terms used in the adhesive tapes industry and terms and definitions relating to adhesive tapes in those industries that use adhesive tapes. Electrical and medical adhesive tapes are not covered by this standard. NOTE In addition to terms used in the three official CEN/CENELEC languages (English, French and German), this European standard gives the equivalent terms in the Italian and Spanish languages in an informative annex ; these are published under the responsibility of the National Committee/member body for Italy and Spain. However, only the terms and definitions given in the official languages can be considered as EN terms and definitions.
SR EN 13007:2001 | Steel drums - Non-removable head (tight head) drums with a nominal capacity of 20 l to 60 l This European Standard specifies the characteristics and dimensions of non-removable head (tight head) drums, manufactured from steel sheet, having a nominal capacity of 20 litres to 60 litres.
SR EN 12857:2001 | Foodstuffs - Determination of cyclamate - High performance liquid chromatographic method This draft European Standard specifies a high performance liquid chromatographic (HPLC) method for the determination of sodium cyclamate in foodstuffs (1), (2), (3). The method has been validated in an inter-laboratory test according to ISO 5725:1986 (4) which has been carried out with lemonade, orange juice beverage, fruit yogurt and spray cream. In the addition to the matrices investigated in the inter-laboratory test, experiences have shown that the method is also applicable to various foodstuffs, such as gherkins, canned morello cherries, pineapple, orange nectar, apricot jam, ...
SR EN 12974:2001 | Surface active agents - Determination of the 1,4-dioxane content in alkyl-ethoxy-sulfate products by GLC/head space procedure This European Standard specifies a gas-liquid chromatography (GLC)/head space method for the determination of 1,4-dioxane in alkyl-ethoxy-sulfate products. The method is applicable to samples containing 1,4-dioxane in the range from 5 mg/kg to 100 mg/kg.
SR EN 1376:2001/AC:2001 | Foodstuffs - Determination of saccharin in table top sweetener preparations - Spectrometric method Standardul corectează standardul SR EN 1376:2001 care defineşte o metodă spectrometrică de determinare a conţinutului de zaharină şi zaharinat de sodiu din îndulcitorii de masă
SR EN 12014-1:2001 | Foodstuffs - Determination of nitrate and/or nitrite content - Part 1: General considerations This European Standard provides a summary of each scope and principle and describes general considerations for the applicability of the following parts of EN 12014.
SR EN 12959:2001 | Footwear - Test methods for shanks - Longitudinal stiffness This European Standard specifies a method for assessing the stiffness in the longitudinal direction of steel shanks used for the reinforcement of the waist region of women's shoes and of some men's and children's shoes.
SR EN 12324-3:2001 | Irrigation techniques - Reel machine systems - Part 3: Presentation of technical characteristics This European Standard specifies the way in which the characteristics of reel machines shall be presented by the manufacturer.
SR EN 2636:2001 | Aerospace series - Aluminium alloy AL-P6082-T6 - Extruded bars and sections a or D <= 200 mm with peripheral coarse grain control This standard specifies the requirements relating to extruded bars and sections in aluminium alloy, AL-P6082-, for use in the T6 condition, a or D <= 200 mm, with peripheral coarse grain control, for aerospace applications.
SR EN 2829:2001 | Aerospace series - Adhesion test for metallic coatings by shot peening This standard specifies a test method to determine the adhesion of coatings by shot peening. It applies to ductile metal coatings, such as cadmium, silver or copper, with a hardness: - inf to 250 HV for a coating thickness between 25 and 250 micro m ; - sup or equal to 250 HV for a coating thickness between 10 and 60 micro m. It shall be applicable whenever referenced.
SR EN 2830:2001 | Aerospace series - Adhesion test for metallic coatings by shearing action This standard specifies the test method to determine the adhesion of metallic coatings by shearing action. It applies to coatings with a hardness: - < 250 HV and a thickness of > 75 micrometres, - >= 250 HV to < 700 HV and a thickness of >= 15 micrometres. It is applicable whenever referenced.
SR EN 1595:2001 | Pressure equipment made from borosilicate glass 3.3 - General rules for design, manufacture and testing This European Standard specifies material, design, inspection, testing and marking requirements of pressure equipment (e.g. vessels, pipes, valves) made from borosilicate glass 3.3 with a coefficient of mean linear thermal expansion of (3,3 +/- 0,1) x 10-6 K-1. The following are excluded: - circular, flat and tubular sight glasses, - equipment made from borosilicate glass with another coefficient of thermal expansion.
SR EN 10254:2001 | Steel closed die forgings - General technical delivery conditions This European Standard specifies the general delivery conditions for steel closed die forgings. These forgings are produced by blow or pressure of the heated product at a suitable temperature (hot or warm) in a die, which in the forming process shapes the material to the form of the die. Similar products such as warm extrusions and upset forgings, are also regarded as part of the process.
SR EN 45510-3-2:2001 | Guide for procurement of power station equipment - Part 3-2: Boilers - Shell boilers This standard gives guidance on writing the technical specification for the procurement of fired and unfired shell boilers for use in electricity generating stations (power stations). This Guide for procurement is not applicable to equipment for use in the nuclear reactor plant area of nuclear power stations. Other possible applications of such equipment have not been considered in the preparation of this Guide. This Guide covers shell boilers: - using solid, liquid or gaseous or derived fuels, waste heat utilisation;...
SR EN 12189:2001 | Products and systems for the protection and repair of concrete structures - Test methods - Determination of open time This European Standard describes a method for the measurement of the open time of structural bonding agents by use of bonded concrete prisms tested in flexure.
SR EN 12324-1:2001 | Irrigation techniques - Reel machine systems - Part 1: Size series This part of prEN 12324 gives the dimensional specifications of the reel machine structures and of the corresponding polyethylene tubes.
SR EN 13131:2001 | Liquid petroleum products - Determination of nickel and vanadium content - Atomic absorption spectrometric method This European Standard specifies a method for the determination of nickel and vanadium by atomic absorption spectrometry in liquid petroleum products with nickel and vanadium contents greater than 5 mg/kg. NOTE: For the purposes of this European Standard, the term "% (m/m)" is used to represent the mass fraction. WARNING: The use of this European Standard can involve hazardous materials, operations and equipment. This Standard does not purport to address all of the safety problems associated with its use.
SR EN 12444:2001 | Industrial, commercial and garage doors and gates - Resistance to wind load - Testing and calculation 1.1 General This European Standard specifies the test method and / or calculation of resistance to wind load for doors in a closed position. The doors are intended for installation in areas in the reach of people, for which the main in-tended uses are giving safe access for goods, vehicles and persons in industrial, commercial or residential premises. The doors may be manually or power operated. This document applies to all doors provided in accordance with prEN 13 241:1998. 1.2 Exclusions It does not apply to: - lock gates and dock gates; - doors on lifts; - doors on vehicles; - armoured doors; - door mainly for the retention of animals; - theatre textile curtains; - horizontally moving doors less than 2,5 m wide and 6,25 m 2 area, designed principally for pedestrian use; - revolving doors of any size; - doors outside the reach of people (such as crane gantry fences); - railway barriers; - barriers used solely for vehicles.
SR EN 1074-3:2001 | Valves for water supply - Fitness for purpose requirements and appropriate verification tests - Part 3: Check valves This European Standard defines the minimum fitness for purpose requirements for check valves to be used in, or connected to, water supply pipe systems, above orbelow ground (see prEN 805:1996), carrying water intended for human consumption.This standard specifies the design requirements, the performance requirements and the conformity assessment method for check valves, whatever their type and materials. This standard applies in priority to any product or test standard: the requirements from other standards apply only when this standard refers to them.
SR TBR 002:2001 | Digital terminals and access (DTA). Attachment requirements for data terminal equipment (DTE) to connect to packet switched public data networks (PSPDNs) for CCITT Recommendation X.25 interfaces at data signalling rates up to 1920 kbit/s utilizing interfaces derived from CCITT Recommendations X.21 and X.21 bis Standardul descrie caracteristicile tehnice (cerintele electrice si mecanice ale interfetei, precum si protocolul de control al accesului) ce trebuiesc furnizate de catre echipamentele terminale care se conecteaza la retelele publice de date cu pachete comutate (PSPDN) folosind Recomandarea X 25 a CCITT
SR TBR 003:2001 | Integrated services digital network (ISDN); Attachment requirements for terminal equipment to connect to an ISDN using ISDN basic access Standardul prezinta cerintele tehnice precizate de articolele 4 (c) pâna la 4 (f) din Directiva 91.263/EEC pentru echipamente terminale în vederea conectarii acestora la reteaua digitala pan-europeana cu servicii integrate (ISDN) la punctul de referinta T sau la punctul de referinta coincident S si T în cazul accesului de baza la ISDN
SR TBR 008:2001 | Integrated Services Digital Network (ISDN); Telephony 3,1 kHz teleservice. Attachment requirements for handset terminals Standardul prezinta cerintele tehnice precizate de articolul 5 (g) din directiva 98/13/EC pentru echipamente terminale de tip 1 (TE1) pentru teleserviciul telefonic pe 3,1 kHz care sunt destinate conectarii la reteaua digitala pan-europeana cu servicii integrate (ISDN) la punctul de referinta coincident S si T în cazul accesului de baza la ISDN
SR TBR 021:2001 | Terminal equipment (TE). Attachment requirements for pan-european approval for connection to the analogue public switched telephone networks (PSTNs) of TE (excluding TE supporting the voice telephony service) in which network addressing if provided of dual tone multi frequency (DTMF) signalling Standardul prezinta cerintele tehnice (electrice si mecanice pentru interfata si protocolul controlului de acces) precizate de articolele 4 (d) si 4 (f) din directiva 91/263/EEC pentru echipamente terminale în vederea conectarii acestora la reteaua analogica pan-europeana cu telefonie cu circuite comutate (PSTN)
SR TBR 038:2001 | Public switched telephone network (PSTN). Attachment requirements for a terminal equipment incorporating an anlogue handset function capable of supporting the justified case service when connected to the analogue interface of the PSTN in Europe Standardul prezinta cerintele tehnice (electrice si mecanice) precizate de articolele 5 (g) din directiva 98/13/EEC pentru echipamente terminale în vederea conectarii acestora la reteaua analogica pan-europeana cu telefonie cu circuite comutate (PSTN)
SR EN 1074-2:2001 | Valves for water supply - Fitness for purpose requirements and appropriate verification tests - Part 2: Isolating valves This standard defines the minimum fitness for purpose requirements for valves to be used in, or connected to, water supply pipe systems above or below ground (see prEN 805, including meter valves), and also suitable for pipe systems carrying raw or treated water (e.g for irrigation, for fire fighting).
SR EN 1074-1:2001 | Valves for water supply - Fitness for purpose requirements and appropriate verification tests - Part 1: General requirements This European Standard defines the minimum fitness for purpose requirements for valves to be used in, or connected to, water supply pipe systems above or below ground (see prEN 805, including the meter valves), and also suitable for pipe systems carrying raw or treated water (e.g. for irrigation, for fire fighting).
SR EN 1086:2001 | Sacks for the transport of food aid - Recommendations on the selection of type of sack and the liner in relation to the product to be packed This European Standard gives recommendations for the selection of type of sack and the liner in relation to the product to be packed for the transport of food aid.
SR EN 12074:2001 | Welding consumables - Quality requirements for manufacture, supply and distribution of consumables for welding and allied processes This standard has been prepared such that: - it is independent of the type of consumable to be manufactured and delivered; - it defines quality requirements for manufacture, supply and distribution of consumables; - it provides guidance for manufacturers, suppliers and distributors of consumables for describing the capability to manufacture, supply and deliver consumables for welding and allied processes to meet specified requirements; - it can also be used as a basis for assessing and certifying the manufacturer, supplier and distributor in respect to his capability.
SR EN 772-13:2001 | Methods of test for masonry units - Part 13: Determination of net and gross dry density of masonry units (except for natural stone) This European standard specifies a method of determining the net and gross dry density of masonry units (except for natural stone masonry units).
SR EN 1015-7:2001 | Methods of test for mortar for masonry - Part 7: Determination of air content of fresh mortar This European Standard specifies two methods for determining the air content of fresh mortars including those containing mineral binders and both dense and lightweight aggregates: Method A "The pressure method" and Method B "The alcohol method". For air content less than 20 %, method A is applicable. For air content of 20% or more, method B is applicable.
SR EN 12543-1:2001 | Non-destructive testing - Characteristics of focal spots in industrial X-ray systems for use in non-destructive testing - Part 1: Scanning method This European standard specifies the measurement of focal spot dimensions of industrial X-ray systems up to and including 500 kV tube voltage. It describes a method of direct mechanical scanning of focal spots above 0,1 mm with a highly collimated receiver. The image quality and the resolution of X-ray images depend highly on the characteristics of the focal spot, in particular the size and the two-dimensional intensity distribution.
SR EN 12543-5:2001 | Non-destructive testing - Characteristics of focal spots in industrial X-ray systems for use in non-destructive testing - Part 5: Measurement of the effective focal spot size of mini and micro focus X-ray tubes This European Standard specifies a method for the measurement of focal spot dimensions within the range of 5 um to 300 um of X-ray systems up to and including 225 kV tube voltage, by means of radiographs of sharp edges. The image quality and the resolution of X-ray images highly depend on the characteristics of the focal spot. The imaging qualities of the focal spot are based on the two dimensional intensity distribution in the object plane. For certification purposes the radiographic technique is used.
SR EN 12543-4:2001 | Non-destructive testing - Characteristics of focal spots in industrial X-ray systems for use in non-destructive testing - Part 4: Edge method This European standard specifies the checking of focal spot dimensions above 0,5 mm of X-ray systems up to and including 500 kV tube voltage, by means of radiographs of sharp edges. The image quality and the resolution of X-ray images depend highly on the characteristics of the focal spot. The imaging qualities of a focal spot are based on the two dimensional intensity distribution in the object plane.
SR EN 933-7:2001 | Tests for geometrical properties of aggregates - Part 7: Determination of shell content - Percentage of shells in coarse aggregates This European Standard specifies a method for the determination of shell content of coarse aggregates. It applies to gravel or mixed aggregate containing gravel. The test method specified in this part of this European Standard is applicable to particle size fractions di/Di where Di<=63 mm and di>=4 mm. NOTE: For aggregate sizes with D > 63 mm and/or d < 4 mm the test may be carried out on particle size fractions di/Di where Di<=63 mm and di>=4 mm.
SR EN 12137:2001 | Fruit and vegetable juices - Determination of tartaric acid in grape juices - Method by high performance liquid chromatography This draft European Standard specifies a method for the determination of tartaric acid in grape juices by high performance liquid chromatography (HPLC).
SR EN 12631:2001 | Fruit and vegetable juices - Enzymatic determination of D- and L-lactic acid (lactate) content - NAD spectrometric method This European Standard specifies an enzymatic method for the determination of the total content of D- and L-lactic acid and lactate salts in fruit and vegetable juices and related products.
SR EN 12138:2001 | Fruit and vegetable juices - Enzymatic determination of D-malic acid content - NAD spectrometric method This draft European Standard specifies an enzymatic method for the determination of the total content of D-malic acid, in fruit and vegetable juices and related products.
SR EN 12630:2001 | Fruit and vegetable juices - Determination of glucose, fructose, sorbitol and sucrose contents - Method using high performance liquid chromatography This European Standard specifies a high performance liquid chromatographic method for the determination of the glucose, fructose, sorbitol and sucrose contents in fruit and vegetable juices and related products. This method does not allow the determination of sucrose in the presence of maltose due to overlapping of the peaks.
SR EN 12632:2001 | Fruit and vegetable juices - Enzymatic determination of acetic acid (acetate) content - NAD Spectrometric method This European Standard specifies an enzymatic method for the determination of the total content of acetic acid or acetate salts in fruit and vegetable juices and related products.
SR EN 1313-2+AC:2001 | Round and sawn timber - Permitted deviations and preferred sizes - Part 2: Hardwood sawn timber This European Standard specifies permitted deviations and preferred sizes of European hardwood sawn timber at a moisture content of 20 %.
SR EN 12269-1:2001 | Determination of the bond behaviour between reinforcing steel and autoclaved aerated concrete by the "beam test" - Part 1: Short term test This European Standard specifies a method of determining the bond behaviour between reinforcing bars and autoclaved aerated concrete (AAC) in prefabricated reinforced components according to prEN 12602. The test method is conceived to obtain values for the short term bond strength, tbm, with different combinations of concrete type, bar shape and corrosion protection system.
SR EN 1740:2001 | Performance test for prefabricated reinforced components made of autoclaved aerated concrete or lightweight aggregate concrete with open structure under predominantly longitudinal load (vertical components) This European Standard specifies a method of determining the mechanical performances of prefabricated components made of autoclaved aerated concrete (AAC) according to prEN 12602 or lightweight aggregate concrete with open structure (LAC) according to prEN 1520 under longitudinal load which may be combined with transverse load. These performances include: - the deflections and maximum crack width in the serviceability limit state; - the loadbearing capacity (failure load); - the load-(vertical) deformation diagram, if required.
SR EN 1742:2001 | Determination of shear strength between different layers of multilayer components made of autoclaved aerated concrete or lightweight aggregate concrete with open structure This European Standard specifies a method of determining the shear strength under short-term loading between the different layers of prefabricated multilayer components made of autoclaved aerated concrete (AAC) according to prEN 12602 or lightweight aggregate concrete with open structure (LAC) according to prEN 1520. This test method is suitable only for evaluation of conformity purposes during production of multilayer components.
SR EN 1741:2001 | Determination of shear strength for out-of-plane forces of joints between prefabricated components made of autoclaved aerated concrete or lightweight aggregate concrete with open structure This European Standard specifies a method of determining the shear strength for out-of-plane forces of joints between prefabricated components made of autoclaved aerated concrete (AAC) according to prEN 12602 or lightweight aggregate concrete with open structure (LAC) according to prEN 1520.
SR EN 28749:2001 | Pins and grooved pins - Shear test (ISO 8749:1986) Specifies the test method for metallic pins with nominal diameters from 0,8 mm up to and including 25 mm; includes a figure with a typical test fixture.
SR EN ISO 7094:2001 | Plain washers - Extra large series - Product grade C (ISO 7094:2000) Prezentul standard specifică caracteristicile şaibelor plate, serie de dimensiuni foarte mare, grad C, cu clasa de duritatea de 100 HV şi dimensiuni nominale (diametre nominale ale filetului) de la 5 mm până la 36 mm inclusiv.
SR EN ISO 10669:2001 | Plain washers for tapping screw and washer assemblies - Normal and large series - Product grade A (ISO 10669:1999) Standardul stabileste caracteristicile saibelor de grad A utilizate la asamblarile cu suruburi pentru tabla conform 10510
SR EN ISO 15973:2001 | Closed end blind rivets with break pull mandrel and protruding head - AIA/St (ISO 15973:2000) Standardul stabileşte dimensiunile şi caracteristicile mecanice ale niturilor tubulare cu cap bombat şi tijă de tragere care au diametrele de la 3,2 mm până la 6,4 mm
SR EN 12756:2001 | Mechanical seals - Principal dimensions, designation and material codes This European Standard defines the principal dimensions for the internal installation of single and multiple mechanical seals with (rotating) spring units into the pump sealing cavity according to ISO 3069 as minimum cavity dimensions as typical for centrifugal pumps in accordance with EN 22858 and EN 733. It also gives the seal designations and material codes to be used.
SR EN 1023-1:2001 | Office furniture - Screens - Part 1: Dimensions This part of this European standard specifies the principal dimensions for office screens.
SR EN 1169:2001 | Precast concrete products - General rules for factory production control of glass-fibre reinforced cement This European Standard is applicable to glass-fibre reinforced cement products manufactured in factories. It defines the general rules for production control of GRC material. It constitutes the common "production" part of the control plan, for which guidelines are given in annex A.
SR EN 1170-7:2001 | Precast concrete products - Test method for glass-fibre reinforced cement - Part 7: Measurement of extremes of dimensional variations due to moisture content This European Standard specifies a test method for identifying the maximum dimensional variations (residual hydraulic shrinkage and reversible expansion) of a GRC composition attributable to variations in the water content to which products exposed to the elements may be subjected.
SR EN 1170-6:2001 | Precast concrete products - Test method for glass-fibre reinforced cement - Part 6: Determination of the absorption of water by immersion and determination of the dry density This European Standard specifies a test for determining the dry density and water absorption of a given GRC composition.
SR EN 1170-5:2001 | Precast concrete products - Test method for glass-fibre reinforced cement - Part 5: Measuring bending strength, "Complete bending test" method This European Standard specifies a test method for identifying the stress and deformation performance, at the limit of proportionality and on failure, of a GRC composition subjected to bending. It is also used to establish, for a given composition of GRC, the relationship between the conventional strength at 28 days and the strength at 7 days (see prEN 1170-4)
SR EN 1170-4:2001 | Precast concrete products - Test method for glass-fibre reinforced cement - Part 4: Measuring bending strength, "Simplified bending test" method This European Standard specifies a test method, applicable to glassfibre reinforced cement, for verifying conformity to the bending strength specification, for evaluating the uniformity of the production process and for checking the homogeneity of the compaction.
SR EN 1170-3:2001 | Precast concrete products - Test method for glass-fibre reinforced cement - Part 3: Measuring the fibre content of sprayed GRC This European Standard specifies a test method for verifying, during production, the fibre content of sprayed glassfibre reinforced cement.
SR EN 1170-2:2001 | Precast concrete products - Test method for glass-fibre reinforced cement - Part 2: Measuring the fibre content in fresh GRC, "Wash out test" This European Standard specifies a test method for verifying the fibre content and the uniformity of distribution in the finished products and for monitoring the consumption of fibres.
SR EN 1484:2001 | Water analysis - Guidelines for the determination of total organic carbon (TOC) and dissolved organic carbon (DOC) This European Standard gives guidance for the determination of organic carbon indrinking water, ground water, surface water, sea water and waste water. It dealswith definitions, interferences, reagents, and the sample pretreatment of water samples with a content of organic carbon ranging from 0,3 mg/l to 1000 mg/l while the lower value is only applicable in special cases, for example drinking water, measured with instruments capable of measuring these low levels.
SR EN ISO 10712:2001 | Water quality - Pseudomonas putida growth inhibition test (pseudomonas cell multiplication inhibition test) Describes a test method for determining the inhibitory effect of surface, ground and waste water on Pseudomonas putida growth. Not suitable for highly coloured samples or samples containing undissolved or volatile substances which react with the nutrient solution or undergo changes such as biochemical degradation. Also suitable for testing substances soluble in water.
SR EN ISO 10707:2001 | Water quality - Evaluation in an aqueous medium of the "ultimate" aerobic biodegradability of organic compounds - Method by analysis of biochemical oxygen demand (closed bottle test) (ISO 10707:1994) Specifies a method, by analysis of biochemical oxygen demand, for the evaluation in an aqueous medium of the "ultimate" biodegradability of organic compounds at a given concentration by aerobic microorganisms. The method applies to all organic compounds which are sufficiently water soluble to prepare a stock solution or poorly water soluble when using special dosing techniques.
SR EN 12468:2001 | Biotechnology - Modified organisms for application in the environment - Guidance for the monitoring strategies for deliberate releases of genetically modified plants This European Standard gives guidance on factors and criteria considered for the determination of the suitability and validity of the design, development and execution of a monitoring strategy for genetically modified plants. Monitoring encompasses detection of genes and traits, as well as the identification of genetically modified plants in an experimental release. This European Standard provides the person conducting a monitoring programme with factors and criteria that should be considered in determining the validity of the proposed monitoring strategy.
SR EN 12347:2001 | Biotechnology - Performance criteria for steam sterilizers and autoclaves This European Standard specifies performance criteria for steam sterilizer and autoclave used for the destruction and prevention of release of microorganisms used in biotechnological processes. This European Standard applies if the intended use of steam sterilizers or autoclaves includes hazardous or potentially hazardous microorganisms used in biotechological processes or if exposure of the worker or the environment to such microorganisms is restricted for reasons of safety.
SR EN 12297:2001 | Biotechnology - Equipment - Guidance on testing procedures for sterilizability This European Standard gives guidance on general testing procedures to assess the sterilizability for microorganisms of equipment (components and units of equipment) used in biotechnological processes. This European Standard gives guidance on the assessment of the sterilizability of biotechnological equipment with respect to a release of process microorganisms that can affect the safety of the worker (occupational health) and/or that can have adverse effects to the environment.
SR EN 12296:2001 | Biotechnology - Equipment - Guidance on testing procedures for cleanability This European Standard gives guidance on general testing procedures to assess the cleanability of equipment (components and units of equipment) used in biotechnological processes. This European Standard applies primarily if the intended use of equipment includes the use of potentially hazardous microorganisms. This European Standard also applies to non-hazardous micro- organisms and/or to residual soil which can adversely affect sterilization processes or which can cause cross-contamination of products or processes.
SR EN 12885:2001 | Biotechnology - Performance criteria for cell disrupters This European Standard specifies performance criteria for cell disrupters used in the biotechnological processes with respect to the potential risks of microorganisms in use for the worker or the environment. This European Standard applies where the intended use of the cell disrupter includes hazardous or potentially hazardous microorganisms used in biotechnological processes and/or where exposure of the worker or the environment to such microorganisms is restricted for reasons of safety.
SR EN 12884:2001 | Biotechnology - Performance criteria for centrifuges This European Standard specifies performance criteria for centrifuges used in biotechnological processes with respect to the potential risks of microorganisms in use for the worker or the environment.
SR EN 13311-4:2001 | Biotechnology - Performance criteria for vessels - Part 4: Bioreactors This European Standard specifies performance criteria for bioreactors used in biotechnological processes with respect to the potential risks to the worker and the environment from microorganisms in use. This European Standard applies where the intended use of bioreactors includes hazardous or potentially hazardous microorganisms used in biotechnological processes or where exposure of the worker or the environment to such microorganisms is restricted for reasons of safety.
SR EN 13311-3:2001 | Biotechnology - Performance criteria for vessels - Part 3: Glass pressure vessels This European Standard specifies performance criteria for glass pressure vessels used in biotechnological processes with respect to the potential risks to the worker and the environment from microorganisms in use. This European Standard applies where the intended use of glass pressure vessels includes hazardous or potentially hazardous microorganisms used in biotechnological processes or where exposure of the worker or the environment to such microorganisms is restricted for reasons of safety.
SR EN 13311-2:2001 | Biotechnology - Performance criteria for vessels - Part 2: Pressure protection devices This European Standard specifies performance criteria for pressure protection devices used in biotechnological processes with respect to the potential risks to the worker and the environment from microorganisms in use. This European Standard applies where the intended use of pressure protection devices includes hazardous or potentially hazardous microorganisms used in biotechnological processes.
SR EN 12690:2001 | Biotechnology - Performance criteria for shaft seals This European Standard specifies performance criteria for shaft seals in equipment used in biotechnological processes with respect to the potential risks of microorganisms in use for the worker or the environment.
SR EN 12279:2001 | Gas supply systems - Gas pressure regulating installations on service lines - Functional requirements This European Standard contains the relevant functinal requirements for gas pressure regulating installations forming a part of the service lines in gas supply systems.
SR EN ISO 13937-1:2001 | Textiles - Tear properties of fabrics - Part 1: Determination of tear force using ballistic pendulum method (Elmendorf) This part of EN ISO 13937 describes a method known as the ballistic pendulum (Elmendorf) method for the determination of tear force of textile fabrics. The method describes the measurement of the tear force required to propagate a single-rip tear of defined length from a cut in a fabric when a sudden force is applied. The test is mainlu applicable to woven textile fabrics. It may be applicable to fabrics produced by other techniques, e.g. to nonwovens (with the same under-mentioned restrictions as for the woven fabrics).
SR EN ISO 13937-2:2001 | Textiles - Tear properties of fabrics - Part 2: Determination of tear force of trouser-shaped test specimens (Single tear method) This part of EN ISO 13937 describes a single-tear method to determine fabric tear force, known as the trouser test, using a test specimen cut to form trouser-shaped legs. The tear force measured is the force required to propagate a previously started single tear when the force is applied parallel to the cut and the fabric tears in the direction of applied forde.
SR EN 13392:2001 | Textiles - Monofilaments - Determination of linear density This draft European Standard specifies a method for the determination of linear density of monofilaments and gives the method of calculation of the nominal linear density of round monofilaments.
SR EN ISO 2556:2001 | Plastics - Determination of the gas transmission rate of films and thin sheets under atmospheric pressure - Manometric method (ISO 2556:1974) Specification of the methodand of two types of suitable test apparatus. The plastic test specimen separates two chambers, the one contains the test gas at atmospheric pressure, the other of known initial volume has the air pumped out until the pressure is practically zero. The quantity of gas which passes through the specimen from one chamber to the other is determined as a function of time by measuring the increase in pressure occuring in the second chamber by means of a manometer.
SR EN ISO 182-4:2001 | Plastics - Determination of the tendency of compounds and products based on vinyl chloride homopolymers and copolymers to evolve hydrogen chloride and any other acidic products at elevated temperatures - Part 4: Potentiometric method (ISO 182-4:1993) The principle of the method is maintaining a test portion of the PVC at an agreed temperature in a nitrogen gas stream, absorbing the hydrogen chloride evolved in a given amount of an appropriate solution, and potentiometrically determining the amount of hydrogen chloride evolved in relation to the recorded change in pCl of the absorbing solution. The method is recommended for compounded PVC materials and products only, although it can be used for polymers in powder form under appropriate conditions.
SR EN ISO 2114:2001 | Plastics - Unsaturated polyester resins - Determination of partial acid value and total acid value (ISO 2114:1996) Standardul stabileşte metodele de determinare a indicilor de aciditate, parţiali şi totali, ai răşinilor poliesterice şi lianţilor pentru vopsele şi lacuri
SR EN 1842:2001 | Plastics - Thermoset moulding compounds (SMC - BMC) - Determination of compression moulding shrinkage This European Standard specifies a method to determine the moulding shrinkage of compression moulded test specimens of thermosetting materials. It applies only to materials which exhibit no post-shrinkage after moulding such as polyester SMC and BMC. Knowledge of the shrinkage of these thermosetting materials is necessary for the construction of moulds and for establishing the suitability of the moulding material to produce parts with accurate dimensions.
SR EN 12576:2001 | Plastics - Fibre reinforced composites - Preparation of compression moulded test plates of SMC, BMC and DMC This european standard specifies the general principles and procedures for the preparation of compression moulded test plates from fibre reinforced thermo- setting moulding compounds such as Sheet Moulding Compound (SMC), Bulk Moulding Compound (BMC) and Dough Moulding Compound (DMC). The purpose of this European Standard is to specify the preparation of flat test plates from which test specimens can be machined (for applicable test purposes see informative Annex A). Test plates are being manufactured to give representative results by the different test procedures using specimens machined out of these test plates.
SR EN 1778:2001 | Characteristic values for welded thermoplastics constructions - Determination of allowable stresses and moduli for design of thermoplastics equipment This standard specifies a methodology for determination of the characteristic values necessary for the design of welded constructions for example vessels and tanks, ventilation ducting, containers and apparatus. It is assumed that due regard is paid to the standards and Codes of Practice listed in clause 2 as far as the choice of materials and their processing are concerned. The data is applicable for static loading. The relevant EN-Standards or ISO-Standards are applicable to the design calculations, dimensions, construction and testing of the various structures.
SR EN 12814-1:2001 | Testing of welded joints of thermoplastics semi-finished products - Part 1: Bend test This standard specifies the dimensions and the method for sampling and preparing test specimens, together with the conditions for carrying out the bend test. The result of the test is also influenced by the deformation behaviour of the tested material, the kind of welding process and the geometry of the sample. The test is applicable to plate and tube butt jointed assemblies made from thermoplastic materials filled or unfilled, but not reinforced, irrespective of the welding process used. It is not applicable to assemblies with a wall thickness < 3 mm.
SR EN ISO 3582:2001 | Flexible cellular polymeric materials - Laboratory assessment of horizontal burning characteristics of small specimens subjected to a small flame (ISO 3582:2000) Standardul stabileşte metoda de determinare a caracteristicilor de combustie a epruvetelor de dimensiuni mici, poziţionate orizontal, a căror ardere este iniţiată cu o flacără mică
SR EN 12814-6:2001 | Testing of welded joints of thermoplastics semi-finished products - Part 6: Low temperature tensile test This standard specifies the dimensions, the method of sampling and the preparation of the test specimens, also the conditions for performing the low temperature tensile test perpendicular to the weld in order to determine the low temperature tensile welding factor. A low temperature tensile test may be used in conjunction with other tests (e.g. bend, tensile creep, macro, ...) to assess the performance of welded assemblies, made from thermoplastics materials. The low temperature tensile welding factor and the appearance of the fracture surface provide a guide regarding the ductility of the joint and the quality of the work.
SR EN 12814-5:2001 | Testing of welded joints of thermoplastics semi-finished products - Part 5: Macroscopic examination This standard specifies the cutting and preparation of test specimens and the conditions for performing the macroscopic examination of the test specimens. The test is applicable to welded assemblies made from thermoplastics materials filled or unfilled, using the following processes : - hot gas welding : round nozzle, high speed nozzle, wedge ; - extrusion welding ; - heated tool welding : butt, saddle, socket, wedge ; - electrofusion welding : socket, saddle.
SR EN ISO 6603-1:2001 | Plastics - Determination of puncture impact behaviour of rigid plastics - Part 1: Non-instrumented impact testing (ISO 6603-1:2000) Prezentul standard internațional specifică metode pentru determinarea proprietăţilor la perforare prin şoc ale materialelor plastice rigide sub formă de epruvete plate, cum sunt discurile sau piesele pătrate, în condiții definite. Este posibil ca epruvetele să fie formate direct, decupate din foi sau selectate din produse finite. Se definesc mai multe tipuri de epruvete și de condiții de încercare.
SR EN 13003-2:2001 | Para-aramid fibre filament yarns - Part 2: Methods of test and general specifications This part 2 of EN 13003 applies to high performance para-aramid fibre filament yarns and defines the methods of test which are to be used for the determination of the properties required for the designation and the specifications which are given respectively in the parts 1 and 3. This part 2 defines also the general requirements which apply to the specifications for para-aramid fibre filament yarns as listed in the part 3 of the present standard.
SR EN ISO 10082:2001 | Plastics - Phenolic resins - Classification and test methods (ISO 10082:1999) Standardul stabileşte codificarea diferitelor tipuri de răşini fenolice utilizate la producerea materialelor plastice termorigide, o listă a metodelor de încercare, precum şi descrierea acestora
SR EN 1107-2:2001 | Flexible sheets for waterproofing - Determination of dimensional stability - Part 2: Plastic and rubber sheets for roof waterproofing This European standard specifies a method for the determination of the dimensional variations after heating of thermoplastic and elastomeric roofing and sealing sheets. This is a test standard in support of the standardization of building products in the field of flexible sheets for waterproofing.
SR EN 13366:2001 | Fertilizers - Treatment with a cation exchange resin for the determination of the chelated micro-nutrient content and of the chelated fraction of micro-nutrients This standard defines a method for determination of the chelated trace element content and the chelated fraction of the trace elements (micronutrients) cobalt, copper, iron, manganese, and zinc in fertilizers. This method applies to fertilizers, covered by Directive 89/530/EEC, containing one or more of the trace elements cobalt, copper, iron, manganese, and zinc, chelated by one or more chelating agents of the group of the polyamino polycarboxylic acids.
SR EN 12709:2001 | Plastics drums - Non-removable head (tight head) circular cross-section drums with a nominal capacity of 20 l to 120 l This European Standard specifies the characteristics and dimensions of non- removable head (tight head) circular cross-section plastics drums with a nominal capacity of 20 litres ot 120 litres.
SR EN 12713:2001 | Screw cap closure systems for plastics containers with a nominal capacity of 20 l to 60 l This European Standard specifies the characteristics and dimensions of screw cap closure systems, for externally threaded plastics containers with a nominal capacity of 20 l to 60 l.
SR EN 13008:2001 | Steel drums - Removable head (open head) drums with a nominal capacity of 15 l to 62 l This European Standard specifies the characteristics and dimensions of removable head (open head) drums, manufactured from steel sheet, having a nominal capacity of 15 litres to 62 litres.
SR EN 12712:2001 | Plastics jerricans - Jerricans with a nominal capacity of 20 l to 60 l for optimal utilization of pallet sizes 800 mm x 1200 mm, 1000 mm x 1200 mm and 1140 mm x 1140 mm This European standard specifies the characteristics and dimensions of plastic jerricans with a nominal capacity of 20 litres to 60 litres for optimal utilization of pallet sizes of 800 mm x 1200 mm, 1000 mm x 1200 mm and 1140 mm x 1140 mm.
SR EN ISO 10289:2001 | Methods for corrosion testing of metallic and other inorganic coatings on metallic substrates - Rating of test specimens and manufactured articles subjected to corrosion tests Standardul stabileste metoda pentru încercare la coroziune a acoperirilor metalice sau altor acoperiri anorganice pe substraturi metalice si metoda de evaluare a epruvetelor si produselor fabricate supuse încercarii la coroziune
SR EN 1834-1:2001 | Reciprocating internal combustion engines - Safety requirements for design and construction of engines for use in potentially explosive atmospheres - Part 1: Group II engines for use in flammable gas and vapour atmospheres This European standard specifies the safety requirements and/or measures to remove the hazards and limit the risks on reciprocating internal combustion compression ignition engines hereinafter referred to as "engines" of group II categories 2 and 3 for use in potentially explosive atmospheres of flammable gas and vapour. This European standard does not apply to flammable gas and vapour atmospheres containing carbon disulphide (CS2).
SR EN 12856:2001 | Foodstuffs - Determination of acesulfame-K, aspartame and saccharin - High performance liquid chromatographic method This European Standard specifies a high performance liquid chromatographic (HPLC) method for the determination of acesulfame-K, aspartame, and saccharin, see (1), (2) and (3). It also allows the determination of caffeine, sorbic acid and benzoic acid in foodstuffs. Interlaboratory tests have been carried out with acesulfame-K in marzipan, yogurt, fruit yogurt, orange juice beverage, cola, cream and jam, with aspartame in marzipan, fruit yogurt, orange juice beverage, orange flavoured beverage, cola, jam, and preparation for flan, and with sodium saccharin in marzipan, yogurt, fruit yogurt, orange juice, ...
SR EN 1377:2001 | Foodstuffs - Determination of acesulfame K in table top sweetener preparations - Spectrometric method This European Standard specifies a spectrometric method for the determination of acesulfame K in solid table top sweetener preparations containing it. an inter-laboratory test has been carried out on sweetener tablets.
SR EN 1376:2001 | Foodstuffs - Determination of saccharin in table top sweetener preparations - Spectrometric method This European Standard specifies a spectrometric method for the determination of sodium saccharin and saccharin content in solid table top sweetener preparations prepared from cyclamate/saccharin or saccharin. An inter-laboratory test has been carried out on sweetener tablets.
SR EN 12396-1:2001 | Non-fatty foods - Determination of dithiocarbamate and thiuram disulfide residues - Part 1: Spectrometric method This European Standard specifies a spectrometric method for the determination of residues of dithiocarbamates and thiuram disulfides, which release carbon disulfide under the described conditions (e.g. mancozeb, maneb, propineb, thiram, zineb). It is applicable to such compounds in and on fruits and many vegetables and also in and on cereals and other foodstuffs of plant origin. Only the quantification of the whole group is possible using this method but not the identification of individual compounds.
SR EN 12014-5:2001 | Foodstuffs - Determination of nitrate and/or nitrite content - Part 5: Enzymatic determination of nitrate content of vegetable-containing food for babies and infants This European Standard specifies an enzymatic method for the determination of vegetable-containing food for babies and infants °1], °2]. This method is applicable to nitrate contents in the range of 50 mg/kg to 200 mg/kg. °1] c is the substance concentration °2] These reagents are included in commercially available test kits. If these kits are used, follow the manufacturer's instructions.
SR EN 12014-7:2001 | Foodstuffs - Determination of nitrate and/or nitrite content - Part 7: Continuous flow method for the determination of nitrate content of vegetables and vegetable products after Cadmium reduction This European Standard specifies a continuous flow method (CF-method) for the determination of nitrate content of vegetables and vegetable products having a nitrate content of 900 mg/kg to 5200 mg/kg (calculated as nitrate ion). Note: Experiences have shown that the method may also applied for vegetables and vegetable products having a nitrate content of greater than 50 mg/kg (calculated as nitrate ion).
SR EN 12396-3:2001 | Non-fatty foods - Determination of dithiocarbamate and thiuram disulfide residues - Part 3: UV spectrometric xanthogenate method This European Standard specifies a UV spectrometric method for the determination of low-level residues of dithiocarbamate and thiuram disulfide fungicides as xanthogenate. Dithiocarbamate and thiuram disulfide fungicides release carbon disulfide under specified conditions (e.g. mancozeb, maneb, propineb, thiram, zineb). It is applicable to such compounds especially in and on those foodstuffs of plant origin for which low maximum residue levels have been set.
SR EN 13191-1:2001 | Non-fatty food - Determination of bromide residues - Part 1: Determination of total bromide as inorganic bromide This European Standard specifies a gas chromatographic (GC) method for the determination of bromide residues (including some organic bromine present) as inorganic bromide in non-fatty foods. Generally, the maximum residue levels are expressed in terms of bromide ion from all sources but not including covalently bound bromine. The method is applicable to beets, carrots, chicory, endives, cereal grains, lettuce, potatoes, spinach, strawberries and tomato. It has been validated in an interlaboratory test on lettuce (1).
SR EN ISO 8669-2:2001 | Urine collection bags - Part 2: Requirements and test methods Gives performance requirements and test methods for body-worn and non-body-worn open-ended and closed urine collection bags. Does not apply to urine bags for paediatric uses. Replaces the first editions of ISO 8669-2, ISO 8669-3 and ISO 8669-4.
SR EN ISO 787-3:2001 | General methods of test for pigments and extenders - Part 3: Determination of matter soluble in water - Hot extraction method This part of ISO 787 specifies a general method of test for determining the percentage by mass of matter soluble in hot water, in a sample of pigment or extender.
SR EN 2858-2:2001 | Aerospace series - Titanium and titanium alloys - Forging stock and forgings - Technical specification - Part 2: Forging stock This standard specifies the particular requirements for forging stock of grades 1 and 2 intended to be used for the manufacture of titanium and titanium alloy forgings. Unless otherwise specified, the requirements for grande 2 shall apply.
SR EN 2858-3:2001 | Aerospace series - Titanium and titanium alloys - Forging stock and forgings - Technical specification - Part 3: Pre-production and production forgings This standard specifies the particular requirements for titanium and titanium alloys forgings produced from forging stock complying with EN 2858-2. It shall be used in conjunction with EN 2858-1.
SR EN 2832:2001 | Aerospace series - Hydrogen embrittlement of steels - Notched specimen test This standard specifies the method for the notched specimen test which is used to assess the hydrogen embrittlement of steels during chemical or electrolytic surface treatments. It is applicable whenever referenced.
SR EN 2828:2001 | Aerospace series - Adhesion test for metallic coatings by burnishing This standard specifies the test method to determine the adhesion of coatings by burnishing. It applies to coatings of ductile metals such as cadmium, copper or silver with a hardness of less than 250 HV and thickness of less than or equal to 40 micrometre. It is applicable whenever referenced.
SR EN 3923:2001 | Aerospace series - Nickel base alloy NI-B41203 (NiCr7Si5B3Fe3) - Filler metal for brazing - Powder or paste This standard specifies the requirements relating to: Nickel base alloy NI-B41203 (NiCr7Si5B3Fe3) Filler metal for brazing Powder or paste for aerospace applications.
SR EN 1170-1:2001 | Precast concrete products - Test method for glass-fibre reinforced cement - Part 1: Measuring the consistency of the matrix "Slump test" method This European Standard specifies a method of test making it possible to check the workability of the mixture and the conformity of the water/cement ratio (suitability for pumping and compaction) in glassfibre reinforced cement.
SR EN ISO 12947-4:2001 | Textiles - Determination of the abrasion resistance of fabrics by the Martindale method - Part 4: Assessment of appearance change This standard specifies requirements for the weight loss method to determine abrasion resistance of fabrics using the Martindale abrasion testing apparatus.
SR EN ISO 11721-1:2001 | Textiles - Determination of the resistance of cellulose-containing textiles to micro-organisms - Soil burial test - Part 1: Assessment of rot-retardant finishing This Standard specifies a method for determination of the resistance of chemically-pretreated textiles to the action of micro-organisms present in soil in comparison with untreated textiles. This method is applicable to flat textiles made of cellulosic containing yarns (tentage, tarpaulins, webbing and tapes) that will typically come into contact with soil during use. Due to the inherent resistance of most synthetic fibres to attack by micro-organisms, fabrics containing a high proportion of synthetic fibres can only be judged by these methods for changes in structure and appearance.
SR EN 13003-3:2001 | Para-aramid fibre filament yarns - Part 3: Technical specifications This standard applies to high performance para-aramid fibre filament yarns and provides the classification and the technical requirements with tolerances for the different properties of these yarns.
SR EN 1108:2001 | Flexible sheets for waterproofing - Bitumen sheets for roof waterproofing - Determination of form stability under cyclical temperature changes This European Standard describes the test for form stability of metal faced and/or metal cored bitumen sheets fully bonded to a substrate. Other types of bitumen sheets can also be tested in accordance with this standard where appropriate.
SR EN 12402:2001 | Lead and lead alloys - Methods of sampling for analysis This European Standard specifies the methods of sampling of lead and lead alloysfor the purpose of chemical analysis or for the purpose of spectrometric analysis by Optical Emission Spectrometry (OES), with spark excitation.
SR EN 12743:2001 | Footwear - Test methods for outsoles - Compression energy This draft standard specifies a method for the determination of the energy absorption of outsoles.
SR EN 12324-2:2001 | Irrigation techniques - Reel machine systems - Part 2: Specifications of polyethylene tubes for reel machines This European standard specifies the characteristics that are required for the polyethylene (PE) tubes for irrigation reel machines. Those tubes are destined to be coiled onto structures of reel machines that conform to the size series specified in EN 12324-1, and to achieve the functions of carrying water and dragging the water emitting system, while it travels along the irrigated lane.
SR EN 10265:2001 | Magnetic materials - Specification for steel sheet and strip with specified mechanical properties and magnetic permeability This European standard defines the grades of steel and strip with specified mechanical properties and magnetic permeability. In particular it gives the technological, mechanical and magnetic properties, the dimensional tolerances as well as the conditions of acceptance. This European Standard applies to material used for the poles and rims of rotating electrical machines. These materials correspond to clause D2 of IEC 404-1.
SR EN 10230-1:2001 | Steel wire nails - Part 1: Loose nails for general applications This European Standard specifies requirements for preferred form and dimensions, tolerance on dimensions and surface coating of loose steel wire nails for general applications.
SR EN 10244-5:2001 | Steel wire and wire products - Non-ferrous metallic coatings on steel wire - Part 5: Nickel coatings This part of this European Standard specifies the requirements for mass, other properties and testing of nickel coatings on steel wire and steel wire products of round or other cross-section.
SR EN 1158:2001 | Building hardware - Door coordinator devices - Requirements and test methods Please read the qualifying note at the end of the summary of the directive. This European Standard specifies requirements for door coordinator devices for double leaf swing doors fitted with door closers, and includes both separately mounted devices and mechanisms incorporated in door closers. Door coordinator devices are used where it is necessary to ensure the correct sequence of closing of double leaf swing doors, for example doors with rebated meeting stiles. Door coordinator devices manufactured in accordance with this European Standard are recommended for use wherever there is a requirement for reliable sequential closing of double leaf swing fire/smoke doors incorporating rebated meeting stiles. Door coordinator devices for use on fire/smoke doors need additional attributes in order to contribute actively to meeting the essential requirements of safety in case of fire, either independently or as part of a complete door assembly. These additional requirements for door coordinator devices for use on a fire/smoke door assembly are specified in normative annex A.
SR EN 303-3:2001 | Heating boilers - Part 3: Gas-fired central heating boilers - Assembly comprising a boiler body and a forced draught burner This European Standard specifies the requirements and test methods for the construction, the safety and the rational energy usage of an assembly made up of a boiler body complying with EN 303- 11) and a forced draught gas burner complying with EN 676, using combustible gases, hereafter referred to as a "boiler". This European Standard applies to a boiler: - with a nominal output not exceeding 1 000 kW. This European Standard does not contain all the necessary requirements for: - assemblies designed as units; - condensing boilers and low temperature boilers; - boilers intended to be installed in the open; - boilers permanently fitted with more than one flue outlet; - boilers fitted with a draught diverter; - boilers intended to be connected to a common flue having mechanical extraction. This European Standard does not apply to living-space dedicated boilers If the boiler body has already been tested with a liquid fuel burner, in accordance with EN 303-1, EN 303-2 and EN 304, only the tests described in annex G need to be performed. In the case of a range of boi
SR EN 12048:2001 | Solid fertilizers and liming materials - Determination of moisture content - Gravimetric method by drying at (105 +/- 2) This International Standard specifies a gravimetric method, by drying at (102 +/- 2) °C, for the determination of the moisture content of fertilizers and limong materials. The method is applicable to siliceous and carbonic liming materials and the following phosphatic fertilizers: - superphosphates; - natural phosphates; - ground rock phosphates; - partially solubilized rock phosphates. The method is not applicable to hydrated and burnt lime and to ammonium compounds or magnesium sulfates.
SR EN ISO 787-8:2001 | General methods of test for pigments and extenders - Part 8: Determination of matter soluble in water - Cold extraction method This part of ISO 787 specifies a general method of test for determining the percentage by mass of matter soluble in cold water, in a sample of pigment or extender.
SR EN 1155:2001 | Building hardware - Electrically powered hold-open devices for swing doors - Requirements and test methods Please read the qualifying note at the end of the summary of the directive. This European Standard specifies requirements for separate hold-open devices and also for hold-open mechanisms incorporated in a door closer. Electrically powered hold-open devices for swing doors manufactured according to this European Standard can hold a swing door at a fixed position or can allow the door to swing freely. In each case interruption of the electrical supply will cause the controlled door to close positively. Electrically powered hold-open devices manufactured in accordance with this European Standard are recommended for use wherever there is a requirement for reliable hold-open and release of self closing fire/smoke door assemblies. Whilst these devices can incorporate smoke or fire detection elements, the performance of those particular elements is outside of the scope of this European Standard. NOTE : The series of European Standards EN 54 covers the requirements, test methods and performance criteria of resettable smoke/fire detectors.
SR EN 13003-1:2001 | Para-aramid fibre filament yarns - Part 1: Designation 1.1 The European Standard establishes a method of designation for para-aramid fibre filament yarns which may be used as the basis for specifications. 1.2 This designations system is for para-aramid fibre filament yarns used for the reinforcement of polymer composites to reinforce in mechanical properties. It does not apply to discontinuous fibres and para-aramid fibre products made in the form of staple yarns, woven fabrics, braids, knits, mats, etc.
SR EN 12051:2001 | Building hardware - Door and window bolts - Requirements and test methods This European Standard specifies performance, security and safety requirements (including test methods) for single point bolts and their associated keeps, used to secure, or increase the security of, doors or windows in buildings; where operation is by lever, knob, slide, pull, etc, or removable implement (but not a multiple differ key) from the protected side of the leaf only. Spring engaging bolts, and bolts with locking facility are included if they are, by definition, bolts (see 3.1.1).
SR EN 1611-1:2001 | Sawn timber - Appearance grading of softwoods - Part 1: European spruces, firs, pines and Douglas firs This European Standard defines appearance grades for European spruces, firs, pines and douglas firs. This standard applies to dry and green sawn timber. This standard does not apply to the strength grading of structural timber.
SR EN 13311-6:2001 | Biotechnology - Performance criteria for vessels - Part 6: Chromatography columns This European Standard specifies performance criteria for chromatography columns used in biotechnological processes with respect to the potential risks to the worker and the environment from microorganisms in use. This European Standard applies where the intended use of chromatography columns includes hazardous or potentially hazardous microorganisms used in biotechnological processes or where exposure of the worker or the environment to such microorganisms is restricted for reasons of safety.
SR EN 12548:2001 | Lead and lead alloys - Lead alloy ingots for electric cable sheathing and for sleeves This European Standard specifies the designation, chemical composition, sampling and analysis, marking, labelling and other requirements for lead alloys in ingot form which are used for the manufacture of electric cable sheathing and sleeves.
SR EN 13189:2001 | Acetic acid food grade. Product made from materials of non-agricultural origin. Definitions, requirements, marking This European standard specifies definitions, requirements and marking for acetic acid food grade (product made from materials of non-agricultural origin).
SR EN ISO 105-Z03:2001 | Textiles. Tests for colour fastness. Part Z03: Intercompatibility of basic dyes for acrylic fibres Specifies a method for the determination of the behaviour of a basic dye in relation to its compatibility with other basic dyes when applied to acrylic fibres.
SR EN 13188:2001 | Vinegar. Product made from liquids of agricultural origin. Definitions, requirements, marking This European standard specifies definitions, requirements and marking for vinegar (product made from liquids of agricultural origin).
SR EN 50148:2001 | Electronic taximeters This Standard applies to electronic taximeters, hereinafter referred to by the general term taximeters, to be installed on public hire vehicles (taxis or cabs) which, with the aid of electronic devices, calculate and indicate the amount to be paid by the passenger of the taxi. This standard does not apply to taximeters being remotely controlled by external intelligence as far as it concerns the functions described in this standard. This standard does not deal with performance requirements of the taximeter after installation or with the installation itself.
SR EN ISO 105-J02:2001 | Textiles. Tests for colour fastness. Part J02: Instrumental assessment of relative whiteness This part of EN 20105 specifies a method intended for quantifying the whiteness of textiles, including fluorescent materials.
SR EN ISO 105-Z11:2001 | Textiles. Tests for colour fastness. Part Z11: Evaluation of speckiness of colorant dispersions Standardul specifică o metodă pentru determinarea uniformităţii primare a dispersiilor coloranţilor de dispersie, a coloranţilor de cadă şi a pigmenţilor
SR EN ISO 105-B08:2001 | Textiles. Tests for colour fastness. Part B08: Quality control of blue wool reference materials 1 to 7 Describes a method for carrying out quality control of production batches of the blue wool reference materials 1 to 7 which are to be used in the appropriate parts of ISO 105-B series of test methods for colour fastness to light.
SR EN 1165:2001 | Feather and down. Test methods. Determination of water - soluble chlorides This European Standard specifies a method for determining the water-soluble chloride content of feathers and down. The techniques involved are not adequate for determining significant differences where the water-soluble chlorides found by this method are below 50 mg/kg.
SR EN 12132-1:2001 | Feather and down. Methods of testing the down proof properties of fabrics. Part 1: Rubbing test This standard describes a method for the determination of down and/or feather penetration through the primary tick fabric of a specimen containing feather and/or down filling using a rubbing apparatus.
SR EN 12132-2:2001 | Feather and down. Methods of testing the down proof properties of fabrics. Part 2: Impact test This standard describes a method for the determination of down and feather penetration through the primary tick fabric of a specimen containing feather and/or down filling using an impact apparatus.
SR EN 1163:2001 | Feather and down. Test methods. Determination of the oil and fat content This European Standard specifies a method for determining the amount of solvent soluble matter in dichloromethane.
SR EN ISO 14565:2001 | Animal feeding stuffs. Determination of vitamin A content. Method using high-performance liquid chromatography This standard specifies a method for the determination of the total vitamin A (retinol) content of animal feeding stuffs and pet foodsusing high-performance liquid chromatography the vitamin a content is the content of all-trans-retinyl alcool and cis-isomers determined by the method described in this standard, and is expressed in international units pe kilogram (IU/Kg)
SR EN 1164:2001 | Feather and down. Test methods. Determination of the turbidity of an aqueous extract This European Standard specifies a method to check one of the cleanliness aspects of feather and down ready to be used through the determination of the amount of undissolved and solved matter present in the aqueous extract.
SR EN ISO 5084:2001 | Textiles. Determination of thickness of textile and textile products Describes a method for the determination of the thickness of textiles and textile products under specified pressure. Not applicable to textile floor coverings, nonwovens, geotextiles and coated fabrics. replaces the first edition.
SR EN ISO 6867:2001 | Animal feeding stuffs. Determination of vitamin E content. Method using high-performance liquid chromatography This standard specifies a method for the determination of the vitamin E (DL- -tocopherol) content of animal feeding stuffs and pet foods using high performance liquid chromatography
SR EN 60110-1:2001 | Power capacitors for induction heating installations. Part 1: General Is applicable both to indoor capacitor units and indoor capacitor banks intended to be used, particularly, for power factor correction in induction heating, melting, stirring or casting installations, and similar applications with controlled or adjustable a.c. voltage systems in a frequency range up to 50 kHz, and with a rated voltage not exceeding 3,6 kV.
SR ISO 9276-4:2001 | Reprezentation of results of particle size analysis. Part 4: Characterisation of a classification process The object of this standard is to provide the mathematical background for the characterization of a classification process. This standard is not limited to an application in particle size analysis, the same procedure may be used for the characterization of a technical classification process (aier classification, centrifugal classification)
SR ISO 18917:2001 | Photography. Determination of residual thiosulfate and other related chemicals in processed photographic materials. Methods using iodine-amylose, methylene blue and silver sulfide This standard specifies test methods for the determination of residual thiosulfate and other related chemicals in processed photographic materials
SR 7335-11:2001 | Protection against corrosion. Underground metallic structures. Technical rules for manufacturing and mountage of cathodic protection stations with transformer rectifier This standard established the technical rules for manufacturing and mountage of cathodic protection stations with transformer rectifier
SR ISO 4246:2001 | Cinematography. Vocabulary This standard presents a list of cinematographic terms and their definitions which are peculiar to the motion-picture industry
SR ISO 5989:2001 | Photography. Pre-packaged chimicals for the processing of silver halide based photographic materials. Vocabulary This standard gives terms for and definitions of pre-packaged chemicals used in the processing of silver halide based photographic materials, to permit correct usage
SR ISO 18915:2001 | Imaging materials. Methods for the evaluation of theeffectiveness of chemical conversion of silver images against oxidation This standard describes methods for evaluating the effectiveness of chemical conversion treatments intended to increase the resistance of wet-processed silver imagges to oxidation
SR ISO 10843:2001 | Acoustics. Methods for the description and physical measurement of single impulses or series of impulses The purpose of this standard is to describe and specify the physical measurement of single, impulsive sounds or short series of impulsive sounds
SR ISO 7485:2001 | Animal feeding stuffs. Determination of potassium and sodium contents. Method using flame-emission spectrometry Standardul stabileşte determinarea conţinutului de potasiu şi sodiu din nutreţuri prin metoda curbei de etalonare şi prin metoda adaosurilor de etalon. Metoda adaosurilor de etalon se aplică în cazul în care emisia măsurată pentru potasiu sau sodiu este supusă efectului matricei. Metoda curbei de etalonare se aplică în cazul în care s-a constatat absenţa efectului matricei
SR ISO 10791-3:2001 | Test conditions for machining centres. Part 3: Geometrical tests for machines with integral indexable or continuous universal heads (vertical Z-axis) Standardul stabileste verificarile geometrice pentru centrele de prelucrare cu capete universale integrate, indexabile sau continue (axa verticala Z)
SR ISO 10349-6:2001 | Photography. Photographic-grade chemicals. Test methods. Part 6: Determination of halide content This part of the standard specifies a general test method for the determination of the halide content (reported as chloride ions, Cl-) of photographic - grade chemicals
SR ISO 14797:2001 | Animal feeding stuffs. Determination of furazolidone content. Method using high-performance liquid chromatography This standard specifies a high-performance liquid chromatographic (HPLC) method for the determination of the furazolidone content of premixtures and animal feeding stuffs. The method is applicable to animal feeding stuffs with a furazolidone content of between 25 mg/Kg and 5000 mg/Kg and to premixtures with a mass fraction of furazolidone of up to 20%
SR HD 627 S1:2001 | Multicore and multipair cable for installation above and below ground HD 627 applies to multicore and multipair rigid and flexible conductor cables for fixed installations having a rated voltage up to 1 kV and operating at a voltagec above 80 V rms. The insulation and sheath may be either thermoplastic and thermosetting, halogenated or halogen free. This Part 1 specifies the General Requirements applicable to these cables; additional or deviating requirements are given in the particular sections of this HD. Test methods are given in EN 60811, HD 21, HD 22, HD 186, HD 383, HD 405, HD 602, HD 605, HD 606, IEC 189 and this HD. The particular types of cables for each category of fire performance are specified in Parts 3 to 7. Cables designed to be installed within the containment area of nuclear power plants (LOCA), or cables specifically designed to be radiation resistant are not included in this HD.
SR HD 626 S1:2001 | Overhead distribution cables of rated voltage Uo/U(Um): 0,6/1 (1,2) kV HD 626 applies to cables of rated voltage Uo/U(Um) = 0,6/(1,2) kV used in overhead power distribution systems mainly for public distribution, of maximum system voltage not exceeding 1,2 kV. This part (Part 1) specifies the general requirements applicable to these cables, unless otherwise specified in the particular sections of this HD. Test methods are specified in HD 383, HD 405, EN 60811 and in HD 605 or in Part 2 of this HD. The particular types of cables are specified in Parts 3 to 8.
SR HD 604 S1:2001 | 0,6/1 kV cables with special fire performance for use in power stations Hd 604 applies to rigid and flexible conductor cables for fixed installations having a rated voltage Uo/U of 0.6/1 kV or 1.9/3.3 kV. The insulation and sheaths may be mainly intended for use in power generating plants and sub-stations. All cables have specific fire performance requirements.
SR HD 603 S1:2001 | Distribution cables of rated voltage 0,6/1 kV This HD 603 applies to cables of rated voltage Uo/U = 0.6/1 kV used in underground power distribution systems mainly for public distribution, of nominal voltage not exceeding 0.6/1 kV A.C. This part (Part 1) specifies the general requirements applicable to these cables, unless otherwise specified in the particular sections of this HD. Test methods are specified in HD 605 and in HD 383, HD 405 and HD 505. The particular types of cables are specified in Parts 3 to 8.
SR HD 368 S1:2001 | Direct acting recording electrical measuring instruments and their accessories Applies to direct recording electrical measuring instruments which are used for recording the instantaneous, effective or mean value of one or more measured quantities as a function of time.
SR EN 61204:2001 | Low-voltage power supply devices, d.c. output - Performance characteristics and safety requirements Describes a method of specifying requirements for low-voltage power supply devices (including switching types) providing d.c. output(s) up to 200 V d.c. at a power level up to 30 kW, operating from a.c. or d.c. source voltages of up to 600 V. The devices are for use within class I equipment or for free-standing operation when used with adequate electrical and mechanical protection, except for medical applications and toys, where special considerations apply.
SR EN 61009-2-1:2001 | Residual current operated circuit-breakers with integral overcurrent protection for household and similar uses (RCBO's). Part 2-1: Applicability of the general rules to RCBO's functionally independent of line voltage This clause of Part 1 is applicable, except as follows: Replace the first paragraph by the following: This standard applies to residual current operated circuit-breakers with integral overcurrent protection (RCBO's) functionally independent of line voltage, for household and similar uses incorporating overcurrent protection having rated voltages not exceeding 440 V a.c. rated currents not exceeding 125 A and rated short-circuit capacities not exceeding 25 000 A, for operation at 50 Hz or 60 Hz.
SR EN 61009-2-1:2001/A11:2001 | Residual current operated circuit-breakers with integral overcurrent protection for household and similar uses (RCBO's). Part 2-1: Applicability of the general rules to RCBO's functionally independent of line voltage Acest amendament modifică standardul SR EN 61009-2-1:2001 şi anume articolul 9.
SR EN 61008-2-1:2001 | Residual current operated circuit-breakers without integral overcurrent protection for household and similar uses (RCCB's) -- Part 2-1: Applicability of the general rules to RCCB's functionally independent of line voltage This clause of Part 1 is applicable, except as follows: Replace the first paragraph by the following. This standard applies to RCCB's functionally independent of line voltage, for household and similar uses, not incorporating overcurrent protection, for rated voltages not exceeding 440 V a.c. and rated currents not exceeding 125 A, intended principally for protection against electric shock hazard.
SR EN 61008-2-1:2001/A11:2001 | Residual current operated circuit-breakers without integral overcurrent protection for household and similar uses (RCCB's) -- Part 2-1: Applicability of the general rules to RCCB's functionally independent of line voltage Acest amendament modifică standardul SR EN 61008-2-1:2001 şi anume articolul 9.
SR EN 60999-1:2001 | Connecting devices - Safety requirements for screw-type and screwless-type clamping units -- Part 1: General requirements and particular requirements for clamping units for conductors from 0,2 mm2 up to 35 mm2 (included) Applies to screw-type and screwless-type clamping units for connecting devices, either as separate entities or as integral parts of equipment, for the connection of electrical copper conductors (complying with IEC 228), rigid (solid or stranded) and/or flexible, having a cross-sectional area of 0.5 mm2 up to and including 35 mm2 and equivalent AWG sizes with a rated voltage not exceeding 1 000 V a.c. with a frequency up to and including 1 000 Hz, and 1 500 V d.c. Has the status of a group safety publication in accordance with IEC Guide 104.
SR EN 60931-3:2001 | Shunt power capacitors of the non-self-healing type for a.c. systems having a rated voltage up to and including 1 kV -- Part 3: Internal fuses Applies to internal fuses which are designed to isolate faulty capacitor elements or capacitor unit, in order to allow operation of the remaining parts of that capacitor unit and the bank. Such fuses are not a substitute for a switching device such as a circuit-breaker, or for external protection of the capacitor bank.
SR EN 60477-2:2001 | Laboratory resistors -- Part 2: Laboratory a.c. resistors In addition to above, applicable up to 100 kHz. Resistor characterization.
SR EN 60477-2:2001/A1:2001 | Laboratory resistors -- Part 2: Laboratory a.c. resistors Amendamentul modifică anexa A din standardul SR EN 60477-2:2001.
SR EN 60432-1:2001 | Incandescent lamps - Safety specifications -- Part 1: Tungsten filament lamps for domestic and similar general lighting purposes Specifies the safety and interchangeability requirements of tungsten filament incandescent lamps for general lighting service, having a rated wattage up to and including 200 W or a rated voltage from 50 V to 250 V inclusive. Replaces EN 60432 (1984).
SR EN 60360:2001 | Standard method of measurement of lamp cap temperature rise Describes the standard method of measurement of lamp cap temperature rise which is to be used when testing tungsten filament or discharge lamps for compliance with the limits. Covers the method of test and the specifications for test lampholders for lamps fitted with various sizes of ES and BC caps. This method has been used widely for incandescent lamps but its application is not limited to that type of lamp.
SR EN 60155:2001 | Glow - starters for fluorescent lamps Specifies interchangeable starters used with pre-heat type tubular fluorescent lamps and should be used in conjunction with corresponding publications for fluorescent lamps and their ballasts.
SR EN 60155:2001/A1:2001 | Glow - starters for fluorescent lamps Acest amendament se utilizează împreună cu SR EN 60155:2001.
SR EN 1330-3:2001 | Non-destructive testing. Terminology. Part 3: Terms used in industrial radiographic testing This European standard defines terms used in industrial radiographic testing.
SR EN 1559-6:2001 | Founding. Technical conditions of delivery. Part 6: Additional requirements for zinc alloy castings This part of EN 1559 applies to castings made from zinc alloys produced by sand casting, permanent mould casting, pressure die casting, centrifugal casting, continuous casting or investment casting. This standard specifies the additional technical delivery conditions for zinc alloy castings. This standard does not apply to ingots, bars, billets (or other shapes) for further reprocessing, such as remelting, grinding or extrusion.
SR EN ISO 3325:2001 | Sintered metal materials, excluding hardmetals. Determination of transverse rupture strength Gives a method for the determination of the transverse rupture strength of sintered metals, excluding hardmetals. Particularly suitable for comparing the sintered strength of a batch of metal powder with that of a reference powder or with a reference strength.
SR ISO 8119-2:2001 | Textile machinery and accessories. Needles for knitting machines. Terminology. Part 2: Bearded needles The standard gives the terminology relating to bearded needles which are a type of knitting element
SR ISO 7150-1:2001 | Water quality. Determination of ammonium. Part 1: Manual spectrometric method Standardul descrie o metoda de analiza performanta pentru determinarea amoniului prin spectrometrie în vizibil. Limita de detectie a metodei este de 0,003 mg/l
SR ISO 5239:2001 | Textile machinery and accessories. Winding. Basic terms The standard defines basic terms used in the winding of yarns, on to formers or other suitable devices
SR ISO 13317-1:2001 | Determination of particle size distribution by gravitational liquid sedimentation methods. Part 1: General principles and guidelines Standardul stabileste metode de analiza granulometrica prin sedimentare gravitationala utilizate pentru materiale pulverulente de dimensiuni între 0,5 um - 100 um
SR ISO 3856-3:2001 | Paints and varnishes. Determination of "soluble" metal content. Part 3: Determination of barium content. Flame atomic emission spectrometric method This standard describe the method for the determination of barium content in test solutions prepared conform ISO 6713. The method is applicable to the peintures with barium "soluble" content environ 0,05% and 5% (m/m)
SR ISO 3856-4:2001 | Paints and varnishes. Determination of "soluble" metal content. Part 4: Determination of cadmium content. Flame atomic absorption spectrometric method and polarographic method This standard describes two methods for the determination of cadmiu content in solution prepared in accordance with ISO 6713 and other international standards. The method is applicable to paints with cadmiu "soluble" content 0,05% and 5% (m/m)
SR ISO 3856-7:2001 | Paints and varnishes. Determination of "soluble" metal content. Part 7: Determination of mercury content of the pigment portion of paint and of the liquid portion of water-diluable paint. Flameless atomic absorbtion spectrometric method This standard established the spectrometric method (AAS) for the determination of mercury content in the test solutions prepared conform ISO 6713. The method is aplicable to the paint with mercury content 0,005% and 0,05% (m/m)
SR ISO 3856-6:2001 | Paints and varnishes. Determination of "soluble" metal content. Part 6: Determination of total chromium content of the liquid portion of paint. Flame atomic absorption spectrometric method This standard established the method for determination of crom content in the paints prepared conform 9.3 ISO 6713. The method (AAS) is aplicable for the paints with between crom content 0,05% - 5% (m/m)
SR ISO 3856-5:2001 | Paints and varnishes. Determination of "soluble" metal content. Part 5: Determination of hexavalent chromium content of the pigment portion of the liquid paint or the paint in powder form. Diphenylcarbazide spectrophotometric method This standard established the spectrophotometric method for the determination of crom hexavalent content in test solution prepared in accordance with ISO 6713 or other international standards. The method is applicable to the paints with cadmiu content environ 0,05% - 5% (m/m)
SR ISO 6713:2001 | Paints and varnishes. Preparation of acid extracts from paints in lichid or powder form This standard established the method for the preparation of acid extract used as the analysis solution for determination of metal soluble content in paints, varnished and similar products
SR ISO 14718:2001 | Animal feeding stuffs. Determination of aflatoxin B1 content of mixed feeding stuffs. Method using high-performances liquid chromatography This standard specifies a high-performance liquid chromatographic (HPLC) method for the determination of aflatoxin B1 content of animal feeding stuffs including those containing citrus pulp
SR ISO 11441:2001 | Lead sulfide concentrates. Determination of lead content. Back titration of EDTA after precipitation of lead sulfat The standard esthablismet determination of lead content back titraction of EDTA after precipitation of lead sulfat for lead sulfide concentrates
SR ISO 8486-1:2001 | Bonded abrasives. Determination and designation of grain size distribution. Part 1: Macrogrits F4 to F220 This standard established a method for determining or checking the size distribution of macrogrits from F4 to F220 infused aluminium oxide and silicon carbide
SR EN ISO 9606-4:2001 | Approval testing of welders. Fusion welding. Part 4: Nickel and nickel alloys This standard specifies essential requirements, ranges of approval, test conditions, acceptance requirements and certification for the approval testing of welder performance for the welding of nickel. This standard applies to the approval testing of welders for the fusion welding of nickel. This standard is intended to provide the basis for the mutual recognition by examining bodies for approval relating to welders' competence in the various fields of application. Tests will be carried out in accordance with this standard unless more severe tests are specified by the relevant application standard when these are applied. During the approval test the welder should be required to show adequate practical experience and job knowledge (test non mandatory) of the welding processes, materials and safety requirements for which he is to be approved; information on these aspects is given in Annex A. This standard is applicable when the welder's approval testing is required by the purchaser, by inspection authorities or by other organizations. The welding processes referred to in this sta
SR EN ISO 9606-3:2001 | Approval testing of welders. Fusion welding. Part 3: Copper and copper alloys This standard specifies essential requirements, ranges of approval, test conditions, acceptance requirements and certification for the approval testing of welder performance for the welding of copper. This standard applies to the approval testing of welders for the fusion welding of copper. This standard is intended to provide the basics for the mutual recognition by examining bodies for approval relating to welders' competence in the various fields of application. Tests will be carried out in accordance with this standard unless more severe tests are specified by the relevant application standard when these are applied. During the approval test the welder should be required to show adequate practical experience and job knowledge (test non mandatory) of the welding processes, materials and safety requirements for which he is to be approved; information on these aspects is given in Annex A. This standard is applicable when the welder's approval testing is required by the purchaser, by inspection authorities or by other organizations. The welding processes referred to in th
SR EN 1326:2001 | Gas welding equipment. Small kits for gas brazing and welding This European Standard specifies safety requirements for the construction of small kits for brazing, soldering and welding for non-professional use. This standard is applicable to appliances whose welding equipment is completely set up in the factory and which use a liquefied gas or gas mixture as combustible gas and compressed oxygen, air or air/oxygen mixture for combustion.
SR ISO 14258:2001 | Industrial automation systems. Concepts and rules for enterprise models This standard specifies concepts and rules for computer-understandable models of manufacturing enterprise to better enable enterprise processes to interoperate
SR EN ISO 10360-3:2001 | Geometrical product specifications (GPS). Acceptance and reverification tests for coordinate measuring machines. Part 3: CMMs with the axis of a rotary table as the fourth axis The acceptance test and reverification test described in this standard are applicable only to four-ascis machines with three axes for measuring workpiece coordinates, plus a rotary table for orienting the workpiece
SR ISO 2869:2001 | Surface active agents. Detergents. Anionic - active matter hydrolizable under alkaline conditions. Determination of hydrolyzable and non-hydrolizable anion-active matter This standard specifies the method for the determination of hydrolizable and non-hydrolyzable anion-active matter
SR ISO 607:2001 | Surface active agents and detergents. Methods of sample division This standard specifies the methods for the division of surface active agents and detergents samples
SR ISO 8212:2001 | Soaps and detergents. Techniques of sampling during manufacture This standard describes the general techniques of taking and preparing samples of soaps and detergents, for use in conjuction with a previously established sampling plan
SR EN 60309-1:2001 | Plugs, socket-outlets and couplers for industrial purposes -- Part 1: General requirements Applies to plugs and socket-outlets, cable couplers and appliance couplers, with a rated operating voltage not exceeding 690 V d.c. or a.c, 500 Hz a.c. and a rated current not exceeding 250 A, primarily intended for industrial use, either indoors or outdoors when the ambient temperature does not normally exceed 40°C.
SR EN 50186-1:2001 | Live-line washing systems for power installations with nominal voltages above 1kV -- Part 1: Common requirements This European Standard applies to the installation and operation of fixed and portable washing systems for the washing and cleaning of energized insulators on outdoor installations with voltages over 1 kV
SR EN ISO 12937:2001 | Petroleum products - Determination of water - Coulometric Karl Fischer titration method (ISO 12937:2000) Standardul prezintă metoda de titrare coulometrică Karl-Fischer pentru determinarea apei din produsele petroliere
SR EN 1121:2001 | Doors - Behaviour between two different climates - Test method This European Standard specifies the method to be used for testing door leaves and doorsets between two different climates.
SR EN 12046-2:2001 | Operating forces - Test method - Part 2: Doors This standard defines the test method determining the forces required when engaging or releasing the movable parts of a door set or to bring the movable part of a sliding door to a specified position defined by the personal safety devices built into the hardware as well as the forces to lock or unlock the door via a handle or a key and the force to commence opening.
SR EN 13085:2001 | Wallcoverings - Specification for cork rolls This European Standard specifies the requirements of cork wallcoverings in roll form to be used within buildings. The standard contains recommandations for the evaluation of conformity of the product. It also includes requirements for marking, packaging and labelling.
SR EN ISO 12570:2001 | Hygrothermal performance of building materials and products - Determination of moisture content by drying at elevated temperature This standard, which is applicable to porous water permeable materials, specifies a general method for determining the free water content of building materials by drying at elevated temperature. The standard does not specify the method for sampling.
SR EN 1661:2001/AC:2001 | Hexagon nuts with flange (ISO/DIS 4161:1996, modified) Amendamentul corectează o dimensiune din EN 1661
SR EN 12224:2001 | Geotextiles and geotextile-related products - Determination of the resistance to weathering This standard specifies methods for the exposure of geotextiles and geotextile-related products to weathering conditions more than those of natural weathering. The light sources used shall be fluorescent UV lamps in accordance with ISO 4892-3. This is an index test to differentiate between products with little or no resistance to weathering and those which do have this resistance.
SR EN 1015-1:2001 | Methods of test for mortar for masonry - Part 1: Determination of particle size distribution (by sieve analysis) This European Standard specifies two methods of determining the particle size distribution of dry mixed or non hardened wet mixed mortars. The method of wet sieving is applicable to mortars containing normal weight aggregates and the method of dry sieving to mortars containing lightweight aggregates. This European standard does not cover particle size distribution of separate aggregates which should be determined in accordance with the test method described in European Standard EN 933, nor does it cover mixes containing fibres which cannot be removed before sieving.
SR EN 1052-4:2001 | Methods of test for masonry - Part 4: Determination of shear strength including damp proof course This European Standard specifies a method for determining the in plane shear strength of horizontal bed joints in masonry incorporating sheet damp proof course material using a specimen tested in double shear with load applied perpendicular to the bed joints. Guidance is given on the preparation of the specimens, the conditioning required before testing, the testing machine, the method of test, the method of calculation and the contents of the test report.
SR EN 1015-3:2001 | Methods of test for mortar for masonry - Part 3: Determination of consistence of fresh mortar (by flow table) This European Standard specifies a method for determining the consistence of freshly mixed mortars (in the following briefly referred to as fresh mortars) including those containing mineral binders and both normal weight and lightweight aggregates, which is by means of the flow value.
SR EN 12543-3:2001 | Non-destructive testing - Characteristics of focal spots in industrial X-ray systems for use in non-destructive testing - Part 3: Slit camera radiographic method This European Standard specifies a method for the measurement of focal spot dimensions above 0,1 mm of X-ray systems up to and including 500 kV tube voltage by means of the slit camera radiographic method. The voltage applied for this measurement is restricted to 200 kV. The image quality and the resolution of X-ray images depend highly on the characteristics of the focal spot, in particular the size and the two-dimensional intensity distribution in the object plane.
SR ISO 4008-3:2001 | Road vehicles. Fuel injection pump testing. Part 3: Application and test procedures This standard aims to achieve correct setting and adjustment of fuel injection pumps for the subject types of compression ignition engines. This standard defines conditions which are mandatory to the performance of fuel injection pump tests
SR ISO 6439:2001 | Water quality. Determination of phenol index. 4-Aminoantipyrine spectrometric methods after distillation Standardul stabileste doua metode pentru determinarea indicelui de fenol, în ape potabile de suprafata, de suprafata si uzate. Cele doua metode: metoda colorimetrica- directa si metoda extractiei cu cloroform se utilizeaza dupa o distilare a probei
SR ISO 5664:2001 | Water quality. Determination of ammonium. Distillation and titration method Standardul stabileste o metoda prin distilare si titrare pentru determinarea continutului de amoniu din ape brute, ape potabile si ape uzate
SR EN 1083-1:2001 | Power-driven brushes. Part 1: Definitions and nomenclature This part of this European Standard defines terms used to describe power- driven brushes and gives the nomenclature of power-driven brush products. This standard also provides the necessary definitions for the purpose of other European Standards for power-driven brushes. It does not include brushes for vehicle washing plants, vacuum cleaners, floor cleaning machines, gutter and street cleaning brushes, dental brushes, brushes with tapered bores nor brushes designed for special applications.
SR ISO 4249-1:2001 | Motorcycle tyres and rims (Code designated series). Part 1: Tyres The standard established the designation and the dimensions for cod designated series of tyres for motorcycles
SR EN ISO 3650:2001 | Geometrical product specifications (GPS). Length standard. Gauge blocks Standardul stabileste cele mai importante conditii tehnice si caracteristici metrologice pentru calele plan-paralele cu sectiune dreptunghiulara si lungimea nominala cuprinsa între 0,5 mm si 1000 mm
SR EN ISO 5436-1:2001 | Geometrical product specifications (GPS). Surface texture: Profile method: Measurement standards. Part 1: Material measures Standardul specifica caracteristicile masurilor materializate utilizate ca etaloane pentru etalonarea caracteristicilor metrologice ale aparatelor de masurare a starii suprafetei prin metoda profilului
SR EN ISO 3274:2001 | Geometrical product specifications (GPS). Surface texture: Profile method. Nominal characteristics of contact (stylus) instruments Describes profiles and the general structure of contact (stylus) instruments for measuring surface roughness and waviness. Specifies the properties of the instrument which influence profile evaluation. Replaces the first edition of ISO 3274:1975 and ISO 1880:1979.
SR EN ISO 14182:2001 | Animal feeding stuffs. Determination of residues of organophosphorus pesticides. Gas chromatographic method This standard specifies a gaz chromatographic method for the determination of the residues of organophosphorus pesticides in animal feeding stuffs
SR ISO 8548-3:2001 | Prosthetics and orthotics. Limb deficiencies. Part 3: Method of describing upper limb amputation stumps This standard establishes a method of describing upper limb amputation stamps and for recording the descriptive information
SR ISO 8548-1:2001 | Prosthetics and orthotics. Limb deficiencies. Part 1: Method of describing limb deficiences present at birth This standard establishes a method for describing deficiencies of the upper and lower limbs present at birth
SR ISO 8615:2001 | Implants for surgery. Fixation devices for use in the ends of the femur in adults This standard specifies the materials, dimensions surface finisal, and packaging and marking of metal surgical implants used for the fixation of fractures and osteotomies of the upper and lower ends of the femur in adults
SR ISO 8548-4:2001 | Prosthetics and orthotics. Limb deficiencies. Part 4: Description of causal conditions leading to amputation This standard establishes a method of describing the causal conditions leading to amputation underlying pathology
SR EN 2747:2001 | Aerospace series. Glass fibre reinforced plastics. Tensile test This standard specifies a method for the determination of tensile properties of glass fibre reinforced plastics for aerospace applications.
SR EN ISO 14181:2001 | Animal feeding stuffs. Determination of residues of organochlorine pesticides. Gas chromatographic method This standard specifies a gas chromatografic method for the determination of residues of organochlorine pesticides in animal feeding stuffs. The method is applicable to animal feeding stuffs containing residues of one or more of organochlorine pesticides in animal feeding stuffs and some of their isomers and degradation products
SR 7184-3:2001 | Soils. Determination of density. Pycnometer method using organic solvent This standard specifies the method for the determination of particle soil density by using a pycnometer
SR 7184-13:2001 | Soils. Determination of pH in water and saline suspensions (mass/volume) and in saturated paste This standard specifies the pH determination method of the soil, in water, in saline suspensions (mass/volume) and in saturated paste
SR EN 61252:2001 | Electroacustics. Specifications for personal sound exposure meters Applies to instruments for measurement of A-frequency- weighted sound exposure resulting from steady, intermittent, fluctuating, irregular, or impulsive sound. Specifies acoustical and electrical performance requirements for personal sound exposure meters of one accuracy grade.
SR ISO 15178:2001 | Soil quality. Determination of total sulfur by dry combustion This standard describes a procedures using dry combustion for the determination of total sulfur in soil samples. It is applicable to all types of air-dried soil samples
SR ISO 14869-1:2001 | Soil quality. Dissolution for the determination of total element content. Part 1: Dissolution with hydrofluoric and perchloric acids This standard specifies a method for the complet dissolution, using hydrofluoric and perchloric acids, of the following elements in soils: Al, Ba, Cd, Ca, Cs, Cr, Co, Cu, Fe, K, Li, Mg, Mn, Na, Ni, P, Pb, Sr, V, Zn
SR 13461:2001 | Wine. Senzory analysis Standardul stabileşte metoda de analiză senzorială a vinurilor, cu notare prin puncte de penalizare
SR 8719:2001 | Sulphate bleached pulp from hardwood This standard specifies the sulphate bleached pulp from hardwood for obtaining paper and paperboard
SR EN 733:2001 | End-suction centrifugal pumps, rating with 10 bar with bearing bracket. Nominal duty point, main dimensions, designation system This European Standard specifies the designations, nominal duty points and main dimensions of end-suction centrifugal pumps rated at 10 bar. NOTE: Depending on special circumstances, e.g. temperature, materials, sealing of the shafts etc., excess operating pressure need not attain the value of the nominal pressure under any circumstances.
SR EN 1083-2:2001 | Power-driven brushes. Part 2: Safety requirements This Part of this European Standard specifies safety requirements for power- driven brushes. Excluded from this standard are power-driven brushes made for a specialized application and designed exclusively for that purpose (such as those given in 3.10 to 3.21 prEN 1083-1).
SR HD 635 S1:2002 | Tests on external gas-pressure (gas compression) cables and accessories for alternating voltages up to and including 275 kV (Um = 300 kV) HD 635 applies to tests on radial-field impregnated-paper insulated cables and accessories which, during normal operation, work under a gas pressure exceeding 1200 kPa (12 bar) applied outside a sheath or jacket, so that the gas is not in direct contact with the insulation. The tests are applicable to cables and accessories intended to be used in systems with a nominal voltage not exceeding 275 kV between phases. This Part (Part 11 specifies the general test methods applicable to these cables, unless otherwise specified in the particular sections of Part 3 of this HD. However, the summary of tests as listed in one only of the particular sections in Part 3 of this HD is mandatory for the particular cables ordered. Part 2 specifies additional test methods applicable only to certain particular sections of Part 3 of this HD. Part 3 specifies the lists of tests applicable to the particular cable type.
SR HD 634 S1:2002 | Tests on internal gas-pressure cables and accessories for alternating voltages up to and including 275 kV (Um = 300 kV) HD 634 applies to tests on radial-field impregnated-paper-insulated cables and accessories in which, during normal operation, a gas pressure exceeding 1,2 MPa (12 bar) gauge is applied internally i.e. with the gas in direct contact with the insulation. The tests are applicable to cables and accessories intended to be used in systems with a nominal voltage not exceeding 275 kV between phases. This Part (Part 1) specifies the general test methods applicable to these cables, unless otherwise specified in the particular sections of Part 3 of this HO. However, the summary of tests as listed in one only of the particular sections in Part 3 of this HD is mandatory for the particular cable ordered. Part 2 specifies additional test methods applicable to certain particular sections of Part 3 of this HO. Part 3 specifies the lists of tests applicable to the particular cable type.
SR HD 633 S1:2002 | Tests on oil-filled (fluid filled), paper- or polypropylene paper laminate-insulated, metal-sheathed cables and accessories for alternating voltages up to and including 400 kV (Um = 420 kV) HD 633 applies to tests on radial field, oil-filled (fluid-filled), paper or polypropylene paper laminate (PPL) insulated metal-sheathed cables and their accessories, which operate with a minimum static pressure of between 20 kPa (0,2 bar) and 300 kPa (3,0 bar) inclusive, a maximum static pressure of not more than 800 kPa (8,0 bar) and a minimum transient pressure of not less than 20 kPa (0,2 bar). (The quoted pressures are above atmospheric pressure.) NOTE 1: The term 'oil-filled' is under consideration as it does not adequately reflect the nature of the impregnants used in modern cables. NOTE 2: The cables in this HD are specifically excluded from the scope of the proposed Pressure Equipment Directive. HD 633 is applicable also to cables and accessories with maximum static pressures exceeding 800 kPa (8,0 bar). except that sub-clauses 3.2, 4.5 and 5.2 may be appropriately modified by agreement between the purchaser and the manuf acturer. The tests are applicable to cables and accessories intended to be used in systems with nominal voltages not exceeding 400 kV between p
SR EN ISO 10705-2:2002 | Water quality - Detection and enumeration of bacteriophages - Part 2: Enumeration of somatic coliphages (ISO 10705-2:2000) Standardul stabileşte metode de detecţie şi numărare a colifagilor somatici prin incubarea probei cu o tulpină gazdă adecvată, din toate tipurile de apă, sedimente şi extracte de nămol.
SR EN 12272-1:2002 | Surface dressing - Test methods - Part 1: Rate of spread and accuracy of spread of binder and chippings This European Standard specifies test methods for determining the rates of spread and accuracy of spread of binder and chippings of a surface dressing on a section of road at a given time. It is also applicable to surface dressings on airfields and other trafficked areas. The test methods are used on site to check the ability of binder sprayers and chipping spreaders to meet the intended rates of spread and tolerances and coefficients of variation. The test methods for measuring the rates of spread and accuracy of spread of binders and chippings are not applicable to combined chipping-binder spreaders.
SR EN 61243-2:2002 | Live working - Voltage detectors -- Part 2: Resistive type to be used for voltages of 1 kV to 36 kV a.c Is applicable to portable voltage detectors with or without a built-in power source to be used on electrical systems for voltages of 1 kV to 36 kV a.c., and frequencies from 15 Hz to 60 Hz. This part applies only to resistive voltage detectors used in contact with the part to be tested, as a single unit or as a separate device completed by an adaptable insulating pole covered in EN 60855 or EN E1235. Other types of voltage detectors are not covered by this part of standard.Capacitive voltage detectros are covered in EN 61243-1.
SR EN 61143-1:2002 | Electrical measuring instruments - X-t recorders - Part 1: Definitions and requirements Applies to X-t recorders used for the measurement of voltage and current which measure and record analogue electrical quantities as a function of time. Also applies to non-interchangeable accessories and accessories of limited interchangeability (e.g. shunts, impedance-elements) if they are used with the recorder and the adjustments have been made for the combination. IEC 61143-1 and IEC 61143-2 cancel and replace EN 60484 (1974).
SR 13464:2001 | Lubricants for engines and transmissions of transport means. Classification and designation Standardul stabileste clasificarea si notarea lubrifiantilor pentru motoarele si transmisiile mijloacelor de transport
SR 10795-2:2001 | Traffic engineering. Road recording equipment. Classification The standard classifies road recording equipment for traffic
SR 7348:2001 | Road works. Vehicles equivalent for traffic capacity determination The standard establishes the vehicles equivalent for traffic capacity determination
SR 4032-1:2001 | Road works. Terminology The standard established the terminology for road works
SR ISO 13281:2001 | Industrial automation systems. Manufacturing Automation Programming Environment (MAPLE). Functional architecture This standard specifies the functional architecture of a manufacturing automation programming environment - MAPLE
SR ISO 6496:2001 | Animal feeding stuffs. Determination of moisture and other volatile matter content This standard specifies a method for the determination of the moisture and other volatile matter cntent of animal feeding stuffs with the exception of milk products, mineral substances, milk replacers, animal and vegetable fats and oils, oilseeds, oilseeds residues, cereals, maize
SR ISO 6492:2001 | Animal feeding stuffs. Determination of fat content This standards specifies a method for the determination of the fat content of animal feeding stuffs. This method is applicable to animal feeding stuffs except oilseeds and oilseeds residues
SR EN 2597:2001 | Aerospace series. Carbon fibre reinforced plastics. Unidirectional laminates. Tensile test perpendicular to the fibre direction This standard specifies the method of determination of the ultimate tensile strength, tensile modulus and, if required, the Poisson's ratio and elongation at failure in tension of carbon fibre reinforced plastics in the form of unidirectional laminates. This method is only applicable to specimens the axis of which is perpendicular to the direction of the fibres.
SR EN ISO 8467:2001 | Water quality. Determination of permanganate index The principle of the method specified is heating a sample in a boiling water-bath with a known amount of potassium permanganate und sulfuric acid for a fixed period time (10 min), reducing part of the permanganate by oxidizable material in the sample and determining the consumed permanganate by addition of an excess of oxalate solution, followed by titration with permanganate. Applies to waters having a cloride ion concentration of less than 300 mg/l. Samples having a permanganate index over 10 mg/l should be diluted before analysis. The lower limit of the optimum range of the test is 0,5 mg/l.
SR EN 1774:2001 | Zinc and zinc alloys. Alloys for foundry purposes. Ingot and liquid This European Standard specifies the designations, chemical compositions, marking and other requirements for zinc alloys, in ingots or liquid form, produced for foundry purposes.
SR EN 12844:2001 | Zinc and zinc alloys. Castings. Specifications This European Standard specifies the designation, chemical composition, marking and other requirements for zinc alloy castings.
SR EN 734:2001 | Side channel PN 40. Nominal duty point, main dimensions, designation system This European Standard specifies the designations, nominal duty point and main dimensions of heavy duty side channel pumps with a nominal pressure of 40 bar. NOTE: Depending on special circumstances e.g. temperature, materials, sealing ofthe shaft etc., excess operating pressure need not attain the value of the nominal pressure under any circumstances.
SR EN 24006:2001 | Measurement of fluid in closed conduits. Vocabulary and symbols This standard defines the terms to be used in the field of measurement of fluid flow in closed conduits, and gives the corresponding symbols
SR EN 1363-2:2001 | Fire resistance tests. Part 2: Alternative and additional procedures This part of EN 1363 specifies alternative heating conditions and other procedures that may need to be adopted under special circumstances. This standard shall be read in conjunction with prEN 1363-1. Details of the alternative hydrocarbon, slow heating and external fire exposure heating curves and the additional impact test and measurement of radiation procedures are included within this standard.
SR ENV 1363-3:2001 | Fire resistance tests. Part 3: Verification of furnance performance This European Prestandard describes a procedure for the verification of the thermal and pressure characteristics of fire resistance furnaces for the testing of separating elements. The procedure is to be carried out on new furnaces, when the furnace is relined (replacement of > 30 % of the lining), when the furnace is overhauled or every two years, whichever occurs first. Information on additional measurements is given in annex A.
SR ISO 4220:2001 | Ambient air. Determination of a gaseous acid air pollution index. Titrimetric method with indicator or potentiometric end-point detection This standard specifies a titrimetric method in order to determine an acid gaseous pollution index in ambient air using for detection of the equivalent point, either an indicator, or potentiometrique technique
SR 9862:2001 | Papers treated at surface This standard specifies the papers treated at surface by traitment with a soluble amidon solution
SR ISO 8288:2001 | Water quality. Determination of cobalt, nickel, copper, zinc, cadmium and lead. Flame atomic absorption spectrometric methods Standardul descrie trei metode pentru determinarea continutului de cobalt, nichel, cupru, zinc, cadmiu si plumb: o metoda directa, o metoda dupa complexare (APDC) si extractie (MIBC) si o metoda dupa complexare (HMA-HMDC) si extractie (DIPC)
SR ISO 14250:2001 | Steel. Metallographic characterization of duplex grain sizes and distributions Standardul stabileste metoda micrografica de determinare a marimii duplex în oteluri
SR 184-1:2001 | Ethyl alcohol and alcoholic beverages. Sensory analysis Standardul stabileşte metoda de analiză senzorială pentru alcoolul etilic şi băuturile alcoolice
SR ISO 9835:2001 | Ambient air. Determination of a black smoke index This standard specifies a method for measuring the block smoke index of an ambient air sample the method is intended for the measurement of a block smoke index in the range 6 to 375 in the ambient atmosphere. It is based on the measurement of reflectance
SR ISO 11412:2001 | Carbonaceous materials for the production of aluminium. Calcined coke. Determination of water content The standard specifies the method for the water content of calcined coke as a percentage by mass of the fragmented, granular carbon and graphite material (solid matter)
SR ISO 2923:2001 | Acoustics. Measurement of noise on board vessels This standard specifies techniques and conditions for the measurement of noise on board vessels both inland and sea going, in order to obtain reproductible and comparable measurements
SR EN 60068-2-17:2001 | Environmental testing. Part 2: Tests. Test Q: Sealing Includes a number of tests which use different conditioning procedures appropriate for different application.
SR ISO 4325:2001 | Soaps and detergents. Determination of chelating agent content. Titrimetric method This standard specifies a method of analysis for the determination of the chelating agent content of detergent compositions and soaps containing not more than 2% (m/m) of chelating agent
SR EN 2378:2001 | Aerospace series. Fibre reinforced plastics. Determination of water absorption by immersion This standard specifies the method for the determination of water absorption by immersion. It applies to fibre reinforced plastics in sheet form and enables: - a comparison between two material; - the determination of diffusion parameters at a later date. The choice of these depends on the model adopted (see annex A).
SR 6211:2001 | Raw materials for pulp and paper industry. Determination of ethyl alcohol-benzen soluble matter This standard specifies a method for the determination of ethyl alcohol-benzen soluble matter from raw materials for pulp and paper industry
SR ISO 8727:2001 | Mechanical vibration and shock. Human exposure. Biodynamic coordinate systems This standard specifies anatomical and basicentric coordinate systems for byodinamical measurements, for reference purposes in cognate standards development, and for precisely describing human exposure to mechanical vibration and shock
SR ISO 10847:2001 | Acoustics. In-situ determination of insertion loss of outdoors noise barriers of all types This standard specifies methods for the determination of insertion loss of out door noise barriers intended to shield varions kinds of noise sources
SR ISO 9996:2001 | Mechanical vibration and shock. Disturbance to human activity and performance. Classification This standard lays down a simple classification of motion and vibration sensitive human activity and task performance
SR 2077-1:1998/C1:2001 | Textile insertion conveyer belts for general use
SR EN 29052-1:2001 | Acoustics - Determination of dynamic stiffness - Part 1: Materials used under floating floors in dwellings Relates to the unit area of resilient materials with smooth surfaces. Does not apply to loadings lower than 0,4 kPa or greater than 4 kPa, that is not for materials in wall linings and not for machinery foundations.
SR EN ISO 10545-5:2001 | Ceramic tiles. Part 5: Determination of impact resistance by measurement of coefficient of restitution This standard establishes the test method for determining the impact resistance of ceramic tiles by measuring the coefficient of restitution
SR EN ISO 11334-4:2001 | Walking aids manipulated by one arm. Requirements and test methods. Part 4: Walking sticks with three or more legs This standard specifies requirements and methods of testing the stability, static load capacity and fatique of walking sticks with three or more legs and fully equipped with handle and tips. It also gives the requirements relating to safety, ergonomics, performance, marking and labelling
SR CEI 60489-1+A1:2001 | Methods of measurement for radio equipment used in the mobile services. Part 1: General definitions and standard conditions of measurement Applies to radio transmitting and receiving equipment and systems used in the mobile services. Is restricted to land and mobile stations in the mobile services and to portable and personal equipment which may operate in one or more radio-frequency channels in the frequency range below 1 000 MHz. Applies to detailed methods of making measurements selected and recommended for assessing the essential properties of the equipment.
SR 13231:1994/C1:1996 | Textiles. Methods of fibres detection
SR EN 1131:1996/C1:1997 | Fruit and vegetable juices, Determination of the relative density.Jus de fruits et de légumes. Détermination de la densité relative.
SR EN 993-7:2001 | Methods of test for dense shaped refractory products. Part 7: Determination of modulus of rupture at elevated temperatures This European Standard specifies a method for the determination of the modulus of rupture of dense and insulating shaped refractory products at elevated temperatures, under conditions of a constant rate of increase of stress. A method for determination of the same property at ambient temperature is given in EN 993-6. Note: The method relates primarily to fired refractories. If it is to be applied to chemically bonded or tar-bonded bricks, the bricks will usually require some form of preliminary heat treatment.
SR ISO 9297:2001 | Water quality. Determination of cloride. Silver nitrate titration with chromate indicator (Mohr's method) Standardul stabileste metoda titrimetrica de determinare a continutului de cloruri dizolvate în apa. Se aplica la determinarea directa a clorurilor cu concentratii cuprinse între 5 mg/l si 150 mg/l putând ajunge si pâna la 400 mg/l
SR EN ISO 4536:2001 | Metallic and non-organic coatings on metallic substrates. Saline droplets corrosion test (SD test) Specifies the test solution, the apparatus and the procedure for a saline droplets corrosion test. Is suitable for detecting defests and discontinuities. It is also suitable for chemical or electrochemical conversion coatings. Is not suitable for testing coatings intended for the more severe types of service. The type and number of test specimens, the exposure periods to be used for a particular product and the interpretaiton of results are not specified.
SR ISO 10359-2:2001 | Water quality. Determination of fluoride. Part 2: Determination of inorganically bound total fluoride after digestion and distilation Standardul stabileste metoda pentru determinarea continutului de fluoruri anorganice totale, aplicabila apelor uzate puternic poluate anorganic, cu o concentratie a ionului fluorura mai mare de 0,2 mg/l
SR EN 2374:2001 | Aerospace series. Glass fibre reinforced mouldings and sandwich composites. Production of test panels This standard describes the production of laminate and sandwich composite test panels from glass fibre fabric and resin mixes. Test specimens, which are specified for the determination of the characteristics of the glass fibre reinforced mouldings, for the verification of the properties of their components or for the verification of the adhesive and sandwich composite properties, are taken from the test panel in accordance with the relevant test standard. This standard is not applicable to the production of test panels from unidirectional fibre fabrics and resin mixes.
SR ISO 14887:2001 | Sample preparation. Dispersing procedures for powders in liquids Standardul prezintă procedurile de dispersare a pulberilor în lichide
SR EN 61229+A1:2001 | Rigid protective covers for live working on a.c installations Applies to rigid insulating covers for live working on a.c. installations, including those described in EN 60743.
SR EN ISO 13002:2001 | Carbon fibre. Designation system for filament yarns The standard establishes a system of designation for filament yarns of carbon fibre. The designation system is applicable to filament yarns used for the reinforcement of polymer composites. It does not apply to discontinuous fibre products pyrolized in the form of staple yarns, woven fabrics, braids, knits, mats
SR ISO 157:2001 | Coal. Determination of forms of sulfur The standard established method for determination of forms of sulfur for coal
SR EN 61168:2001 | Radiotherapy simulators - Functional performance characteristics Specifies type tests to be performed by the manufacturer at the design and construction stages of a radiotherapy simulator but does not specify site tests to be performed after installation at the user's site. The accompanying technical report IEC 61170, however, does suggest that many of the test procedures are appropriate for site tests.
SR EN 61543:2001 | Residual current-operated protective devices (RCDs) for household and similar use - Electromagnetic compatibility Ensures electromagnetic compatibility (EMC) of devices providing residual current protection, for rated voltages not exceeding 440 V a.c., intended principally for protection of persons against shock hazards.
SR EN ISO 13757:2001 | Liquefied petroleum gases - Determination of oily residues - High-temperature method (ISO 13757:1996) Standardul prezinta metoda de determinare a reziduurilor uleioase prin metoda la temperatura ridicata
SR EN 13132:2001 | Liquid petroleum products - Unleaded petrol - Determination of organic oxygenate compounds and total organically bound oxygen content by gas chromatography using column switching This European Standard specifies a gas chromatographic method using column switching for the quantitative determination of individual organic oxygenate compounds in the range 0,17 % (m/m) to 15 % (m/m) and total organically bound oxygen up 3,7 % (m/m) in unleaded petrol having a final boiling point not greater than 220° C. NOTE 1: The final boiling point can be measured by using prEN ISO 3405:1998. NOTE 2: For the purposes of this European Standard, the terms "% (m/m)" and "% (V/V)" are used to represent respectively the mass fraction and the volume fraction.
SR EN 241:2001 | Liquid petroleum products - Determination of sodium content - Atomic absorption spectrometric method This European Standard specifies a method for the determination of the sodium content of crude oils, liquid petroleum products, heating oils, residual oils and mineral oil distillates by means of atomic absorption spectrometry after incineration of the products. NOTE: For the purpose of this European Standard, the term "% (m/m)" is used to represent the mass fraction.
SR EN 1192:2001 | Doors - Classification of strength requirements This Standard provides a means of classifying where appropriate, the performance of door leaves, door frames, doorsets, and door assemblies according to their strength in resisting vertical load, static torsion, soft and heavy body impact,and hard body impact. The performance level indicate normal usage for a range of categories of duty. Special requirements such as those for burglar resistance or safety requirements related to glass infillings are not covered.
SR EN 12194:2001 | Shutters, external and internal blinds - Misuse - Test methods The present standard defines the tests to be carried out to determine the ability of the shutters and blinds to resist abnormal use of the operating mechanism in terms of rough/forced/reversed operation. It applies to the following products: - Internal blinds: Internal venetian, roller, vertical and pleated blinds and darkening blinds; - External blinds: Folding arm awning, trellis arm awning, vertical roller awning, pivot arm awning, marquisolette, façade awning, roof light awning, verandah awning or conservatory awning, dutch awning, insect screen awning, louvre array;...
SR EN 1154:2001 | Building hardware - Controlled door closing devices - Requirements and test methods Please read the qualifying note at the end of the summary of the directive. This standard specifies requirements for controlled door closing devices for swing doors, such devices being mounted on or in the frame, on or in the door, or in the floor. The scope is limited to manually operated door closing devices where the energy for closing is generated by the user upon opening the door, such that when the door is released, it returns to a closed position, in a controlled manner. Devices such as spring hinges, which do not exert a checking control during door closing, are outside the scope of this standard. Door closing devices (door closers) manufactured in accordance with this standard are recommended for use wherever there is a requirement for reliable closing control of a door. Door closers for use on fire/smoke doors need additional attributes in order to contribute actively to meeting the essential safety requirements in case of fire, either independently or as part of a complete door assembly. These additional requirements for door closers for use on a fire/smoke do
SR EN 1052-1:2001 | Methods of test for masonry - Part 1: Determination of compressive strength This European Standard specifies a method for determining the compressive strength of masonry. Guidance is given on the preparation of the specimens, the conditioning required before testing, the testing machine, the method of test, the method of calculation and the contents of the test report.
SR EN 1015-4:2001 | Methods of test for mortar for masonry - Part 4: Determination of consistence of fresh mortar (by plunger penetration) This European Standard specifies a method for determining the consistence of freshly mixed mortars (in the following briefly referred to as fresh mortars) including those containing mineral binders and both dense and lightweight aggregates, which is by means of the plunger penetration value.
SR EN 1015-17:2001 | Methods of test for mortar for masonry - Part 17: Determination of water-soluble chloride content of fresh mortars This European Standard specifies a method for determining the water-soluble chloride content of fresh mortars.
SR EN 13028:2001 | Packaging - Light-gauge metal packaging - Round open-top cans for beverage products with or without added gas, defined by their nominal filling volumes The aim of this European standard is to define the nominal filling volumes and the nominal diameters of cans for liquid products with added gas. It is based upon ISO 10654. Light-gauge metal containers defiined by their nominal gross-lidded capacity are the subject of another European Standard.
SR EN 13027:2001 | Packaging - Light-gauge metal packaging - Open-top round cans defined by their nominal gross-lidded capacity The aim of this European standard is to define the range of the capacities of the cans defined by their nominal gross-lidded capacities, their metal thickness not exceeding 0.49 mm. It is based upon ISO 10653:1993. Recommended diameters related to this range of capacities are shown in the Annex A (informative) to this standard. The diameters quoted are as defined in EN 20090/1. Light gauge open-top metal containers for liquid products with added gas defined by their nominal filling volumes are the subject of another European standard.
SR EN 13026:2001 | Packaging - Light-gauge metal packaging - Nominal filling volumes for non-round, cylindrical and tapered general use metal containers up to 30 000 ml This European standard lists the range of nominal filling volumes in common use for rectangular, cylindrical and tapered general use containers of up to 30000 ml nominal volume, metal thickness not exceeding 0.49 mm nominal. Specifically, this standard relates to flat top rectangular containers for liquid products i.e. those containers fitted with an aperture suitable for pouring.
SR EN ISO 2361:2001 | Electrodeposited nickel coatings on magnetic and non-magnetic substrates. Measurement of coating thickness. Magnetic method This second edition cancels and replaces the first edition (i. e. ISO 2361:1972). Specifies the method of using coating thickness instruments of the magnetic type ror non-destructive measurements of the thickness. The method may nkot be applicable to autocatalytic (electroless) nickel coatings. For the purpose of this Standasd, two types of nickel coating are disringuished: coatings on magnetic substrates and on non-magnetic substrates.
SR ISO 7005-2:2001 | Metallic flanges. Part 2: Cast iron flanges Standardul stabileste tipurile de flanse si suprafetele lor de etansare, dimensiuni, dimensiuni de suruburi, prelucrarea suprafetelor de etansare, marcare, încercari
SR EN 586-2:2001 | Aluminium and aluminium alloys. Forgings. Part 2: Mechanical properties and additional property requirements This part of EN 586 specifies the mechanical properties and additional properties of forgings in aluminium and aluminium alloys for general engineering applications. The chemical composition and temper designations for these alloys are specified in EN 573-3 and EN 515 respectively.
SR EN 12956:2001 | Wallcoverings in roll form. Determination of dimensions straightness, spongeability and washability This standard describes: - a method for measuring dimensions; - a method for verifying straightness; - a method for assessing spongeability and washability. It is applicable to all wallcoverings in roll form.
SR EN ISO 105-X14:2000/C1:2001 | Textiles. Tests for clour fastness. Partie X14: Colour fastness to acid chlorination of wool: Sodium dichloroisocyanurate
SR ISO 2456:2001 | Surface active agents. Water used as a solvent for tests. Specifications and test methods This standard specifies the requirements for water intended for the preparation of solutions with which certain physical tests of surface active agents and of products containig them are carried out
SR EN 586-1:2001 | Aluminium and aluminium alloys. Forgings. Part 1: Technical conditions for inspection and delivery This part of EN 586 specifies the technical conditions for inspection and delivery of aluminium and aluminium alloy forgings for general engineering applications.
SR ISO 2272:2001 | Surface active agents. Soaps. Determination of low contents of free glycerol by molecular absorption This standard specifies a spectrometric method for the determination of low contents of free glycerol in soaps
SR ISO 2271:2001 | Surface active agents. Detergents. Determination of anionic active matter by manual or mechanical direct two-phase titration procedure This standard specifies a manual or mechanical method for the determination of anionic-active matter present in detergents
SR ISO 10336:2001 | Crude petroleum. Determination of water. Potentiometric Karl Fischer titration method This international standard specifies a potentiometric Karl Fischer titration method for the direct determination of water in crude petroleum
SR ISO 7189:2001 | Continuous mechanical handling equipment. Apron conveyors. Design rules This international standard is applicable to aprom conveyors used for the transport of both, loose bulk materials and unit loads. The design rules remain valid if round link chains are used instead of flat link chains
SR ISO 3705:2001 | Sulphur for industrial use. Determination of arsenic content. Silver diethyldithiocarbamate photometric method The standard specifies a silver diethyldithiocarbamate photometric method for the determination of the arsenic content of sulphur for industrial use the method is applicable to products having arsenic contents equal to or greater than 0,5 mg/Kg
SR ISO 3426:2001 | Sulphur for industrial use. Determination of loss in mass at 80oC The standard specifies the method for the determination of the loss in mass at 80oC of sulphur for industrial use
SR EN 3918:2001 | Aerospace series. Nickel base alloy Ni-B41201 (NiCr14Si5B3C). Filler metal for brazing. Tape This standard specifies the requirements relating to: Nickel base alloy NI-B41201 (NiCr14Si5B3C) - Filler metal for brazing - Tape for aerospace applications.
SR ISO 8004:2001 | Carbonaceous materials for the production of aluminium. Calcined coke and calcined carbon products. Determination of the density in xylene. Pyknometric method The standard specifies a pyknometric method for the determination of the density in xylene of calcined coke and calcined carbon products used for the production of aluminium
SR EN 3922:2001 | Aerospace series. Nickel base alloy Ni-B41203 (NiCr7Si5B3). Filler metal for brazing. Borided foil This standard specifies the requirements relating to: Nickel base alloy NI-B41203 (NiCr7Si5B3) - Filler metal for brazing - Borided foil for aerospace applications.
SR EN 3919:2001 | Aerospace series. Nickel base alloy Ni-B41202 (NiCr14Si5B3). Filler metal for brazing. Amorphous foil This standard specifies the requirements relating to: Nickel base alloy NI-B41202 (NiCr14Si5B3) - Filler metal for brazing - Amorphous foil for aerospace applications.
SR EN 2257:2001 | Aerospace series. Circular tubes for structures in aluminium and aluminium alloys. Diameter 6 mm < D < 100 mm. Thickness 1 mm < a < 6 mm. Dimensions This standard specifies the dimensions and tolerances of circular tubes for structures in aluminium and aluminium alloys, diameter 6 mm <= D <= 100 mm, thickness 1 mm <= a <= 6 mm, for aerospace applications.
SR EN 2385:2001 | Aerospace series. Aluminium alloy AL-P7009-T74511. Extruded bars and sections a or D ≤ 125 mm This standard defines the requirements relating to extruded bars and sections in aluminium alloy AL-P7009, for use in the T74511 condition, a or D <= 125 mm, for aerospace applications. This standard may be used to supply material in the T74510 condition, if the purchaser requires this condition on the order. In this case the designation according to EN 2600 shall not be used.
SR EN 3917:2001 | Aerospace series. Nickel base alloy NI-B41201 (NiCr14Si5B3C). Filler metal for brazing. Powder or paste This standard specifies the requirements relating to: Nickel base alloy NI-B41201 (NiCr14Si5B3C) - Filler metal for brazing - Powder or paste for aerospace applications.
SR EN 2258:2001 | Aerospace series. Circular tubes for fluids in aluminium and aluminium alloys. Diameter 3,2 mm < D < 100 mm. Thickness 0,6 mm < a < 2,5 mm. Dimensions This standard specifies the dimensions and tolerances of circular tubes for fluids in aluminium and aluminium alloys, diameter 3,2 mm <= D <= 100 mm, thickness 0,6 mm <= a <= 2,5 mm, for aerospace applications.
SR EN 3924:2001 | Aerospace series. Nickel base alloy NI-B41203 (NiCr7Si5B3). Filler metal for brazing. Tape This standard specifies the requirements relating to: Nickel base alloy NI-B41203 (NiCr7Si5B3) - Filler metal for brazing - Tape.
SR ISO 10398:2001 | Rubber. Identification of accelerators in cured and uncured compounds This international standard specifies methods using chromatography and thin layer chromatography for the separation and identification of the following classes of accelerators in vulcanized and unvulcanized compounds: thiazoles, sulfenamides, thiurams, dithiocarbamates, guantdones and dithiodimorpholine
SR ISO 13326:2001 | Test methods for measuring tyre uniformity The standard established the method of test for measuring tyre uniformity
SR EN ISO 11690-3:2001 | Acoustics. Recommended practice for the design of low-noise workplaces containing machinery. Part 3: Sound propagation and noise prediction in workrooms Deals with sound propagation together with the prediction of sound pressure levels at the workplace. Contains recommendations concerning the use of noise prediction as an aid for noise control.
SR ISO 8760:2001 | Workplace air. Determination of mass concentration of carbon monoxide. Method using detector tubes for shortterm sampling with direct indication Standardul stabileşte o metodă rapidă de determinare a concentraţiei masice de monoxid de carbon, cu ajutorul tuburilor detectoare, cu o concentraţie mai mare de 10 mg/m3, din aerul locurilor de muncă
SR EN 12024:2001 | Self adhesive tapes. Measurement of resistance to elevated temperature and humidity This standard specifies a method to obtain an indication of the behaviour of the adhesive tape under specified conditions of elevated temperature and high humidity.
SR ISO 9406:2001 | Carbonaceous materials for the production of aluminium. Green coke. Determination of volatile matter content by gravimetric analysis The standard specifies the method for the determination, by gravimetric analysis, of the volatile matter in green coke used in the production of aluminium. The method is applicable to green cokes having volatile matter contents greater than 1% (m/m)
SR ISO 10566:2001 | Water quality. Determination of aluminium. Spectrometric method using pyrocatechol violet Standardul stabileste metoda de determinare a concentratiilor de aluminiu pâna la 100 ug/l folosind cuve cu drumul optic de 50 mm si a concentratiilor pâna la 500 ug/l folosind cuve cu drumul optic de 10 mm
SR ISO 2631-1:2001 | Mechanical vibration and shock. Evaluation of human exposure. Part 1: General requirements The primary purpose of this part to define methods of quantifying whole - body vibration in relation to human health and comfort, the probability of vibration perception and the incidence of motion sickness
SR ISO 3425:2001 | Sulphur for industrial use. Determination of ash at 850-900oC and of residue at 200oC The standard establish the method for the determination of the ash at 850oC-900oC and a method for the determination of residue at 200oC of sulphur for industrial use. The methods are applicable to sulphur for industrial use containing at least 98% of elemental sulphur S, expressed as a percentage by mass of the dry product i.e of the product dried at 80oC for 2 h
SR EN 1244:2001 | Adhesives. Determination of the colour and/or colour changes of adhesive coats under the influence of light This European standard is applicable to solvent-based, dispersion, hot-melt and reactive adhesives, their basic constituents, and related products the coating of which are coloured and/or subject to a change of colour by light. It describes a method of measuring the colour of an adhesive coat and the magnitudeof a change of colour under the influence of light.
SR ISO 9487:2001 | Workplace air. Determination of vaporous aromatic hydrocarbons. Charcoal tube/solvent desorption/gas chromatographic method Standardul stabileşte metoda prin tuburi cu cărbune activ/cromatografie în fază gazoasă, pentru determinarea concentraţiei de vapori ale hidrocarburilor aromatice din aerul locurilor de muncă
SR EN 3056:2001 | Aerospace series. Bearings, airframe rolling. Rigid double row ball bearings in steel. Dimensions and loads This standard specifies the characteristics of rigid double row bearings in steel designed to withstand only slow rotations and oscillations under load. They are intended for use in the hubs of bell crank levers fitted with a single bearing. The airframe rolling bearings defined in this standard are used form -54°C to 150°C.
SR EN ISO 105-G02:2001 | Textiles. Tests for colour fastness. Partea G02: Colour fastness to burnt - gas fumes Specifies a method for determining the resistance of the colour of textiles of all kinds and in all forms, except loose fibres, to exposure to atmospheric oxides of nitrogen as derived from the combustion of chemically pure butane gas. The method may be used for rating the colour fastness of dyes by applying the dye to textiles by a specified procedure and at a specified depth of colour and testing the dyed textiles. The change in colour is assessed with the grey scale.
SR ISO 15214:2001 | Microbiology of food and animal feeding stuffs. Horizontal method for the enumeration of mesophilic lactic acid bacteria. Colony-count technique at 30oC Standardul specifica metoda orizontala pentru determinarea numarului de bacterii acidolactice, mezofile, viabile, crescute pe mediu solid, prin incubare timp de 3 zile, la 30 grade C
SR EN 1246:2001 | Adhesives. Determination of ash and sulfated ash This European Standard specifies two conventional methods for the determination of ash and sulphated ash content of a synthetic or natural adhesive.
SR ISO 9276-1:2001 | Representation of results of particle size analysis. Part 1: Graphical representation Standardul stabileste reguli de reprezentare grafica a datelor unei analize granulometrice sub forma de histograme, densitati de repartitie sau repartitii cumulate
SR 9888:2001 | Water quality. Determination of the biodegradability of anionic and non-ionic surfactants Standardul stabileste metodele de determinare a biodegradabilitatii agentilor activi de suprafata anionici si neionici, static sau dinamic
Flued oil stoves with vaporizing burners This standard applies to flued oil stoves with one or more vaporizing burners (hereafter referred to as 'stoves') as used for individual heating in the domestic field and having either a draught regulator or a combustion air limiter as defined in 3.13 and a nominal heating capacity of not more than 15 kW. It is not applicable for built-in equipment.
SR EN 12482-2:2001 | Aluminium and aluminium alloys. Reroll stock for general applications. Part 2: Specifications for cold rolled reroll stock This part of prEN 12482 specifies the particular requirements for wrought aluminium and aluminium alloys in the form of hot rolled strip. The thickness range covered is over 0,20 mm to 4 mm. It does not apply to cold rolled strip which are not rerolled such as strip for general engineering or special applications.
SR EN 12482-1:2001 | Aluminium and aluminium alloys. Reroll stock for general applications. Part 1: Specifications for hot rolled reroll stock This part of EN 12482 specifies the particular requirements for wrought aluminium and aluminium alloys in the form of hot rolled strip. The thickness range covered is from 2,0 mm to 12 mm. It does not apply to hot-rolled strip which are not rerolled such as strip for general engineering or special applications.
SR ISO 7375-2:2001 | Road vehicles. Coiled tube assemblies for air brake connection between towing and towed vehicles. Part 2: Performance requirements This standard specifies the minimum requirements for tube assemblies manufactured from thermoplastic tubing and with smitable and fittings. It applies to coiled tube assemblies for vehicle combinations equipped with air brake systems
SR ISO 4039-1:2001 | Road vehicles. Pneumatic braking systems. Part 1: Pipes, male fittings and tapped holes with facial sealing surface This standard specifies the essential dimensions and material requirements for metallic and thermoplastic pipes, male fittings and tapped holes with a facial sealing surface, of the metric series, used in pneumatic braking systems on road vehicles using compressed air at a pressure below 2 MPa (20 bar)
SR ISO 4039-2:2001 | Road vehicles. Pneumatic braking systems. Part 2: Pipes, male fittings and tapped holes with conical sealing surface This standard specifies the essential dimensions and material requirements for metallic and thermoplastic pipes, male fittings and tapped holes with a conical sealing surface, of the metric series, used in pneumatic braking systems on road vehicles using compressed air at a pressure below 2 MPa (20 bar)
SR ISO 8165-1:2000 | Water quality. Determination of selected monovalent phenols. Part 1: Gas - chromatographic method after enrichment by extraction Standardul stabileste o metoda prin cromatografie în faza gazoasa de determinare a fenolilor monovalenti, într-un domeniu de concentratii de 0,1 ug/l pâna la 1 mg/l
SR EN ISO 9614-2:2000 | Acoustics. Determination of sound power levels of noise sources using sound intensity. Part 2: Measurement by scanning Specifies a method for measuring the component of sound intensity normal to a measurement surface which is chosen so as to enclose the noise source(s) of which the sound power level is to be determined.
SR EN 1925:2001 | Natural stone test methods. Determination of water absorbtion coefficient by capillarity This European standard specifies a method for determining the water absorption coefficient of natural stone by capillarily. Note: This method is not suitable for stones with an open porosity less than 1% when determined in accordance with prEN 1936.
SR EN ISO 3952-1:2001 | Kinematic diagrams. Graphical symbols. Part 1 The symbols system is intended for simplifying the preparation of diagrams of products in all branches of industry and is to be used in technical documentation as well as in technical and educational literature. This part contains the following: Motion of links of mechanisms, kinematic pairs, links and connections of their components, and N-bar linkages and their components.
SR EN ISO 105-A06:2000 | Textiles. Tests for colour fastness. Part A06: Instrumental determination of 1/1 standard depth of colour Intended for the determination of the 1/1 standard depth of a dyeing on any textile material by a colorimetric method which is a permitted alternative to the visual method described in clause 12 of ISO 105-A01:1994.
SR ISO 5049-1:2001 | Mobile equipment for continuous handling of bulk materials. Part 1: Rules for the design of steel structures This standard establishes rules for determining the loads, types and combinations of loads (main, additional and special loads) which must be taken into account when designing steel structures for mobile continuous bulk handling equipment
SR EN 1985:2001 | Walking aids. General requirements and test methods This standard specfies requirements and test methods for Walking Aids manipulated by one arm (Walking Aids used singly or in pairs, each manipulated by one arm, possibly in combination with the upper body) and Walking Aids manpulated by both arms (Walking Aids used singly, manipulated by both arms, possibly in combination with the upper body), as covered by the subclasses 1203 and 1206 in EN ISO 9999:1998. This standard does not apply to walking aids specially designed or with adaptations for specific disabled persons. NOTE: Appropriate parts of this standard may be applied to the above products and other walking aids outside this scope.
SR EN 306:2000 | Heat exchangers. Methods of measuring the parameters necessary for establishing the performance This European Standard specifies the methods and accuracy of measurement for temperature, pressure, fluid quality and massflow of different fluids and how to determine the pressure drops across a heat exchanger. Measurements are restricted to those necessary for establishing the performance of heat exchangers classified in prEN 247 using the fluids listed in prEN 247. This E.S. applies when reference by the various branch application standards. The specific application European Standards shall be the prime reference documents.
SR ISO 2854:2000/C1:2000 | Statistical interpretation of data. Techniques of estimation and tests relating to means and variances
SR EN 305:2000 | Heat exchangers. Definitions of performance of heat exchangers and the general test procedure for establishing performance of all heat exchangers This European Standard specifies general terms and calculations used in deter- mining performance of heat exchangers including related theory and general test procedure. This European Standard applies to heat exchangers classified according to the general arrangement of heat transfer specified by heat transfersurface types of 4.1 and 4.2 of prEN 247:1996. This European standard applies when referenced by the various branch applicationstandards. The specific application European standards shall be the prime reference documents.
SR EN 1094-2:2000 | Insulating refractory products. Part 2: Classification of shaped products This European Standard specifies a classification of shaped insulating refractory products, based on the determintaion of permanent change in dimension on heating, with a secondary classification based on bulk density to cover lightweight products (Class L). Products composed of ceramic fibres are excluded.
SR EN 2557:2000 | Aerospace series. Carbon fibre preimpregnates. Determination of mass per unit area This standard specifies a method for determining the mass per unit area of carbon fibre preimpregnates for aerospace applications.
SR ISO 8078:2000 | Aerospace process. Anodic treatment of aluminium alloys. Sulfuric acid process, undyed coating This standard specifies requirements for production and testing an undyed anodic coating on aluminium alloys. The anodic coating is produced by the sulfuric acid process
SR EN 2558:2000 | Aerospace series. Carbon fibre preimpregnates. Determination of the volatile content This standard specifies a method for determining the volatile content in carbon fibre preimpregnates for aerospace applications.
Fire detection and fire alarm systems. Part 4: Power supply equipment This standard specifies requirements, methods of test and performance criteria for power supply equipment (see component L of figure 1 of EN 54-1:1996) of fire detection and fire alarm systems installed in buildings. Note: Power supply equipment with special characteristics, developed for particular appli- cations, is not necessarily the subject of this standard and may require further tests.
SR ISO 11881:2000 | Corrosion of metals and alloys. Exfoliation corrosion testing of aluminium alloys Standardul stabileste procedurile pentru încercarea accelerata la coroziune exfoliata prin imersie constanta a aliajelor de aluminiu
SR EN ISO 105-A05:2000 | Textiles. Tests for colour fastness. Part A05: Instrumental assessment of change in colour for determination of grey scale rating Specifies an instrumental method for assessing the change in colour of a test specimen in comparision to an identical untreated reference, and the calculations undertaken to convert the instrumental measurements into a grey scale rating.
SR ISO 11423-1:2000 | Water quality. Determination of benzene and some derivates. Part 1: Head-space gas chromatographic method Standardul descrie o metoda de analiza performanta pentru determinarea continutului de benzen si a unor derivati ai sai, prin tehnica cromatografiei în faza gazoasa, dupa tratarea probei apoase prin volatilizarea la cald a compusilor organici usor volatili într-un spatiu închis
Fire detection and fire alarm systems. Part 2: Control and indicating equipment This standard specifies requirements, methods of test, and performance criteria for control and indicating equipment (see item B of figure 1 of EN 54-1) for usein fire detection and fire alarm systems installed in buildings.
SR ISO 904:2000 | Hydrochloric acid for industrial use. Determination of total acidity. Titrimetric method This standard specifies a titrimetric method for the determination of total acidity of hydrochloric acid for industrial use
SR EN 10090:2000 | Valve steels and alloys for internal combustion engines 1.1 This European Standard applies to the grades of wrought high-alloy materials listed in table 1. These valve materials are used for intake and exhaust valves in reciprocating internal combustion engines. It is applicable to bars, wire, rod and forgings and for the surface finishes listed in note 3 of 6.3. 1.2 This European Standard does not apply to alloys resistant to wear and corrosion which are used to protect valve seat surfaces.
SR EN 10275:2000 | Metallic materials. Tube ring hydraulic pressure test This European Standard specifies the ring hydraulic pressure test for metallic tubes. It is generally applied to tubes with an outside diameter generally greater than 120 mm and outside diameter to thickness ratio not less than 20. The objective of this test is to ascertain the value of the hoop stress required to produce a specified total circumferential (hoop) strain.
SR ISO 15166-1:2000 | Adhesives. Methods of preparing bulk specimens. Part 1: Two-part systems This standard describes methods for the preparation of bulk specimens of adhesives. The procedures describes are suitable for the preparation of bulk specimens of two-part adhesives such as epoxies, poliurethants, acrylios etc
SR EN ISO 6468:2000 | Water quality. Determination of certain organochlorine insecticides, polychlorinated biphenyls and chlorobenzenes. Gaz chromatographic method after liquid-liquid extraction Describes a method for determining certain organochlorine insecticides, polychlorinated biphenyls (PCBs) and chlorobenzenes (except the mono- and dichlorobenzenes) in drinking water, ground water, surface waters and waste waters. The method is applicable to samples containing up to 0,05 g/l of suspended solids.
SR 13457:2000 | Corrosion of metals and alloys. Susceptibility to caustic intergranular corrosion and stress corrosion cracking of alloys used in nuclear steam generator tubing Standardul stabileste metoda pentru aprecierea susceptibilitatii la coroziune intergranulara (IGC) si la coroziune fisuranta sub tensiune (IGSCC) a aliajelor folosite pentru tubulatura generatoarelor de abur din centralele nucleare
SR EN 1094-6:2000 | Insulating refractory products. Part 6: Determination of permanent change in dimensions of shaped products on heating This European Standard specifies a method for determining the permanent change in dimensions on heating of a shaped insulating refratory product.
SR EN ISO 14129:2000 | Fibre - reinforced plastic composites. Determination of the in-plane shear stress/shear strain response, including the in-plane shear modulus and strength, by the +45o tension test method This International Standard specifies a procedure for determining the in-plane shear stress-shear strain, shear modulus and shear strength of fibre-reinforced plastic composites by the +/- 45° tension test method. The method is suitable f for use with the following materials: - thermoset and thermoplastic matrix laminates made from unidirectional layers and/or fabrics including unidirectional fabrics, with the fibres oriented at +/- 45° to the specimen axis. the lay-up shall be symmetrical and balanced about the specimen mid-plane.
SR ISO 8079:2000 | Aerospace process. Anodic treatment of aluminium alloys. Sulfuric acid process, dyed coating This standard specifies requirements for producing and testing a dyed anodic coating on aluminium alloys where the coating is not required to withstand prolonged exposure to weathering and direct sunlight the anodic coatings produced by the acid sulfuric process
SR EN 10244-6:2001 | Steel wire and wire products - Non-ferrous metallic coatings on steel wire - Part 6: Copper, bronze or brass coatings This part of this European Standard specifies the requirements for mass, other properties and testing of copper, bronze and brass coatings on steel wire and steel wire products.
SR EN 45510-3-1:2001 | Guide for procurement of power station equipment - Part 3-1: Boilers - Water tube boilers This standard gives guidance on writing the technical specification for the procurement of water tube boilers for the use in electricity generating stations(power stations). This Guide for procurement is not applicable to equipment for use in the nuclear reactor plant area of the nuclear power stations. Other possible applications of such equipment have not been considered in the preparation of this Guide. This Guide covers water tube boilers: - using solid, liquid or gaseous fuels and for heat recovery; - with pulverised fuel, stoker or cyclone firing, gas or oil firing;...
SR EN 45510-1:2001 | Guide for procurement of power station equipment - Part 1: Common clauses This standard gives guidance on writing the technical specification for the procurement of equipment for use in electricity generating stations (power stations). This Guide for procurement is not applicable to equipment for use in the nuclear reactor plant area of nuclear power stations. Other possible applications of such equipment have not been considered in the preparation of this Guide.
SR EN 12743:2001/AC:2001 | Footwear - Test methods for outsoles - Compression energy Erata modifică paragraful 4.2, articolul 7 şi figura 2.
SR EN ISO 3993:2001 | Liquefied petroleum gas and light hydrocarbons - Determination of density or relative density - Pressure hydrometer method (ISO 3993:1984) The prescribed apparatus shall not be used for materials having gauge vapour pressures higher than 1,4 MPa (absolute vapour pressure 1,5 MPa) at the test temperature. Alternative calibration procedures are described, but only the one using a certified hydrometer is suitable for the determination of density to be used in calculations of qualities for custody transfer or fiscal purposes.
SR EN ISO 7536:2001 | Petroleum products - Determination of oxidation stability of gasoline - Induction period method (ISO 7536:1994) The principle of the method specified is oxidizing the sample in a pressure bomb initially filled at 15 °C to 25 °C with oxygen at 690 kPa, heating at a temperature between 98 °C and 102 °C, reading the pressure at stated intervals or recorded continuously until the breakpoint is reached. The time required for the sample to reach this point is the observed induction period at the temperature of test, from which the induction period at 100 °C may be calculated. The method is applicable for aviation and motor gasolines in their finished form only.
SR EN 12014-1:2001/A1:2001 | Foodstuffs - Determination of nitrate and/or nitrite content - Part 1: General considerations This European Standard provides a summary of each scope and principle and describes general considerations for the applicability of the following parts of EN 12014.
SR EN 12654-1:2001 | Textile glass - Yarns - Part 1: Designation This European Standard describes the designation system for yarns based on continuous filament textile glass (single yarns, folded yarns) and excludes textures yarns and yarns based on staple fibre, rovings and pre-impregnated yarns.
SR EN 10244-4:2001 | Steel wire and wire products - Non-ferrous metallic coatings on steel wire - Part 4: Tin coatings This part of this European Standard specifies the requirements for mass, other properties and testing of tin coatings on steel wire and steel wire products of round or other cross section.
SR EN 12192-2:2001 | Products and systems for the protection and repair of concrete structures - Granulometry analysis - Part 2: Test method for fillers for polymer bonding agents This European Standard specifies a method for determining the maximum particle size of fillers in structural bonding agents by the use of a suitable gauge, graduated in micrometres.
SR EN 60721-3-7:2001 | Classification of environmental conditions. Part 3: Classification of groups of environmental parameters and their severities. Section 7: Portable and non-stationary use Classifies groups of environmental parameters and their severities to which products are subjected during portable and non-stationary use.
SR EN ISO 8367-1:2001 | Packaging. Dimensional tolerances for general purpose sacks. Part 2: Sacks made from thermoplastic flexible film The tolerances of the following dimensions of paper sacks as defined in ISO 6590-1 are specified: ply grammage, length of sack, width of sack, width of gusset, circumference of sack with gussets, width of bottom, width of valve, position of the leading edge of the valve sleeve, print position on sack.
SR EN ISO 8367-2:2001 | Packaging. Dimensional tolerances for general purpose sacks. Part 2: Sacks made from thermoplastic flexible film The tolerances of the following dimensions of sacks made from thermoplastic flexible film as defined in ISO 6590-2 are specified: thickness of plies, length of sack, width of sack, width of gusset, circumference of sack with gussets, width of bottom, width of valve, position of the leading edge of the valve sleeve, length of the valve sleeve, print position on sack.
SR EN ISO 3952-4:2001 | Kinematic diagrams. Graphical symbols. Part 4 The symbols system is intended for simplifying the preparation of diagrams of products in all branches of industry and is to be used in technical documentation as well as in technical and educational literature. It will facilitate the execution and understanding of such diagrams by specialists of different countries. This part contains miscellaneous mechanisms and their components.
SR EN ISO 3952-3:2001 | Kinematic diagrams. Graphical symbols. Part 3 The symbols system is intended for simplifying the preparation of diagrams of products in all branches of industry and is to be used in technical documentation as well as in technical and educational literature. It will facilitate the execution and understanding of such diagrams by specialists of different countries. This part contains Geneva and ratchet mechanisms as well as couplings and brakes.
SR EN ISO 3952-2:2001 | Kinematic diagrams. Graphical symbols. Part 2 The symbols system is intended for simplifying the preparation of diagrams of products in all branches of industry and is to be used in technical documentation as well as in technical and educational literature. It will facilitate the execution and understanding of such diagrams by specialists of different countries. This part contains friction and gear mechanisms and cam mechanisms.
SR EN ISO 6411:2001 | Technical drawings. Simplified representation of centre holes This representation mode may be used particulary when it is not necessary to show the exact form and size and where the designation of standardized centre holes is sufficient for information. Annex A gives the dimensions for types R, A and B, and Annex B the proportions and dimensions of symbols.
SR EN ISO 15702:2000 | Leather. Tests for colour fastness. Colour fastness to machine washing The standards established the method of determination of colour fastness to machine washing for leather
SR EN 2332:2000 | Aerospace series. Textile glass fibre preimpregnates. Test method for the determination of the resin flow This standard specifies a method for determining the resin flow of a textile glass fibre fabric preimpregnate, for aerospace use. This standard does not give any directive necessary to meet the health and safety requirements. It is the responsibility of the user of this standard to adopt appropriate health and safety precautions.
SR CEI 61253-1:2000 | Piezoelectric ceramic resonators. A specification in the IEC quality assessment system for electronic components (IECQ). Part 1: Generic specification. Qualification approval Establishes standard terms, inspection procedures and methods of test for use in sectional and detail specifications for qualification approval and for quality assessment systems for electronic components.
SR ISO 10454:2000 | Truck and tyres. Verifying tyre capabilities. Laboratory test methods Standardul stabileşte metoda de încercare în laborator a capabilităţii anvelopelor pentru autocamioane şi autobuze
SR EN 247:2000 | Heat exchangers. Terminology The scope of this European Standard is to establish heat exchanger terminology so that consistent terms are used. For the purposes of this European Standard a heat exchanger is a device, the main function of which is to transfer heat between two fluids, with physical separation by a wall. Heat exchange between a fluid and a solid material (in the case of ovens in particular) is therefore excluded.
SR EN 61395:2000 | Overhead electrical conductors. Creep test procedures for stranded conductors Is applicable to non-interrupted creep-testing of stranded conductors for overhead lines such as those specified by IEC 61089. Procedures for interpreting the results are also included. The object of the test is principally to calculate creep for any purpose and to compare creep of different conductors.
SR ISO 5805:2000 | Mechanical vibration and shock. Human exposure. Vocabulary Standardul defineste termeni referitoare la biodinamica umana sau termeni utilizati în contexte specifice în alte standarde referitoare la expunerea umana la vibratii si socuri mecanice
SR EN 12772:2001 | Footwear - Test methods for outsoles - Dimensional stability This standard specifies a method for determining the linear shrinkage after heating of test specimens prepared from outsoles.
SR EN 12803:2001 | Footwear - Test methods for outsoles - Tensile strength and elongation This European Standard specifies a method for the determination of the tensile strength and elongation of outsoles.
SR EN 12801:2001 | Footwear - Test methods for insoles, lining and insocks - Perspiration resistance This European Standard specifies a method for the determination of the ageing of insoles, lining or insocks, caused by human sweat.
SR EN 12324-4:2001 | Irrigation techniques - Reel machine systems - Part 4: Check list of users requirements This European Standard specifies the standard layouts of documents intended to guide the users while establishing programmes of equipment for field equipment featuring one or more reel-machine(s), and while reviewing estimates.
SR EN 2093:2001 | Aerospace series - Aluminium alloy AL-P7009-T74 - Hand forgings 20 mm < or = a < or = 150 mm This standard defines the requirements relating to hand forgings in aluminium alloy AL-P7009-, for use in T74 condition, 20 mm < or = a < or = 150 mm, for aerospace applications.
SR 11125:2001 | Special packing paper. Non acid resistant paper This standard specifies the non acid resistant paper for the industrials products packing
SR 13445:2001 | Wine. Specification Standardul se referă la produsul vin, obţinut exclusiv prin fermentarea alcoolică a strugurilor, a cărui tărie alcoolică dobândită prin fermentare nu poate fi mai mică de 8,5% în volume
SR EN 3759:2001 | Aerospace series. Screws, pan head, offset cruciform recess, thread to heat, in heat and corrosion resisting steel, passivated - Classification: 1100 MPa (at ambient temperature) / 425oC This standard specifies the characteristics of screws, pan head, offset cruciform recess, threaded to head, in heat and corrosion resisting steel, passivated. Classification: 1 100 MPa / 425°C.
SR EN 3722:2001 | Aerospace series. Shank nuts-locking, in heat resisting steel FE-PA92HT (A286), MoS2 coated. Classification: 1100 MPa (at ambient temperature) / 425oC This standard specifies the characteristics of self-locking shank nuts in FE-PA92HT, MoS2 coated, for aerospace applications. Classification: 1 100 MPa / 425 °C
SR EN 3723:2001 | Aerospace series. Nuts, hexagonal, self-locking, in heat resisting steel FE-PA92HT (A286), MoS2 coated. Classification 1100 MPa (at ambient temperature) / 425oC This standard specifies the characteristics of self-locking hexagonal nuts in FE-PA92HT, MoS2 coated, for aerospace applications. Classification: 1 100 MPa / 425 °C
SR EN 3720:2001 | Aerospace series. Nuts, bihexagonal, self-locking, in heat resisting steel FE-PA92HT (A286), MoS2 coated. Classification: 1100 MPa (at ambient temperature) / 425oC This standard specifies the characteristics of self-locking bihexagonal nuts in FE-PA92HT, MoS2 coated, for aerospace applications. Classification: 1 100 MPa / 425 °C
SR EN 3721:2001 | Aerospace series. Nuts, bihexagonal, self-locking, deep counterbored, in heat resisting steel FE-PA92HT (A286), MoS2 coated. Classification: 1100 MPa (at ambient temperature) / 425oC This standard specifies the characteristics of self-locking bihexagonal nuts with deep counterbore, in FE-PA92HT, MoS2 coated, for aerospace applications. Classification: 1 100 MPa / 425 °C
SR EN 660-2:2001 | Resilient floor coverings. Determination of wear resistance. Part 2: Frick - Taber test This European Standard describes the Frick-Taber method for determining the wear resistance of the wear layer of polyvinyl chloride floor coverings under laboratory conditions. The test method is applicable to floor coverings with smooth surfaces. It can be used to determine the wear resistance of surfaces against abrasion and particularly for ranking different wear layer types within one type of product. It is not appropriate for comparing the wear resistance of different materials, e.g. rubber and polyvinyl chloride.
SR ISO 6791:2001 | Carbonaceous materials for the production of aluminium. Pitch for electrodes. Determination of content of quinoline-insoluble material The standard specifies a conventional gravimetric method for the determination of the content of quinoline - insoluble material in pitch used in the production of aluminium
SR ISO 8074:2000 | Aerospace. Surface treatment of austenitic stainless steel parts This standard specifies requirements for surface treatment of austenitic stainless steel parts
SR ISO 2822-1:2000 | Raw cattle hides and skins. Part 1: Descriptions of defects This standard establishes descriptions of defects for raw cattle hides and skins
SR EN 1128:2000 | Cement - bonded particleboards. Determination of hard body impact resistance This European Standard specifies a method of determining the hard body impact resistance of cement bonded particleboards with a nominal thickness equal to or greater than 9 mm.
SR EN 1309-1:2000 | Round and sawn timber. Method of measurement of dimensions. Part 1: Sawn timber This European Standard specifies the methods of measuring dimensions of sawn timber. This standard applies to hardwood and softwood sawn timber, both square edged and unedged. This standard does not apply to tropical timber.
SR CEI 60268-1+A1+A2:2000 | Sound system equipment. Part 1: General Applies to sound systems of any kind, and to the parts of which they are composed or which are used as auxiliaries to such systems. Deals with the determination of the performance of sound system equipment, the comparison of these types of equipment and the determination of their proper practical application, by listing the characteristics which are useful for their specification and laying down uniform methods of measurements for these characteristics. Is confined to a description of the different characteristics and the relevant methods of measurement.
SR EN 12222:2000 | Footwear. Standard atmospheres for conditioning and testing of footwear and components for footwear This European Standard specifies out the general conditioning and testing atmospheres for the evaluation of footwear and footwear component properties. This draft European Standard defines two standard atmospheres for conditioning and testing of footwear and footwear components.
SR 13418:2000 | Professional training. Request for training. Training project elaboration method Standardul stabileste o metoda de proiectare a unei actiuni de formare în ansamblul sau. Standardul constituie un instrument aflat la dispozitia organizatiei beneficiare pentru analiza cerintelor de formare a fezabilitatii si a conditiilor de formare. Aplicarea acestei metode permite pregatirea datelor necesare elaborarii caietului de sarcini
SR EN 1399:2000 | Resilient floor coverings. Determination of resistance to stubbed and burning cigarettes This European Standard specifies two methods, for determining the resistance of resilient floor coverings to stubbed and burning cigarettes.
SR EN 10267:2000 | Ferritic-pearlitic steels for precipitation hardening from hot-working temperatures This European Standard gives the technical delivery requirements for semi-finished products and bars of the alloy special steels listed in table 3 and 5. The prodcuts are supplied in the conditions given in table 1, line 2 to 4, and in one of the surface conditions given in table 2. In special cases, variations in these technical delivery requirements or additions to them may form the subject of an agreement at the time of enquiry and order (see Annex A).
SR EN 2545-1:2000 | Aerospace series. Titanium and titanium alloy remelting stock and castings. Technical specification. Part 1: General requirements This standard specifies the general requirements for the manufacture, inspectionand testing of remelting stock intended to be used for the production of castings and of castings in titanium and titanium alloys unless otherwise statedon the drawing, order or inspection schedule. Particular requirements are defined in EN 2545-2 and EN 2545-3. This standard shall be applied in conjonction with EN material standards unless otherwise specified on the drawing, order or inspection schedule.
SR EN 2545-3:2000 | Aerospace series. Titanium and titanium alloy remelting stock and castings. Technical specification. Part 3: Preproduction and production castings This standard specifies the particular requirements for pre-production and production castings in titanium and titanium alloys. This standard shall be usedin conjunction with EN 2545-1. Where remelting stock is used it shall conform toEN 2545-2. Unless otherwise required by the order, drawing or inspection schedule, the castings shall be supplied to quality level 2 (see table 3).
SR ISO 13878:2000 | Soil quality. Determination of total nitrogen content by dry combustion ("elemental analysis") Standardul stabileşte metoda pentru determinarea azotului total din sol, după combustie uscată
SR ISO 11261:2000 | Soil quality. Determination of total nitrogen. Modified Kjeldahl method Standardul stabileste metoda pentru determinarea azotului total (N din amoniu, N din azotat, N din azotit si N organic) prezent în sol. Standardul este aplicabil la toate tipurile de sol
SR EN 2032-2:2000 | Aerospace series. Metallic materials. Part 2: Coding of metallurgical condition in delivery condition This standard specifies the code letters to be allocated to define the metallurgical condition of metallic semi-finished products in delivery conditions, for aerospace applications.
SR EN ISO 14125:2000 | Fibre-reinforced plastic composites. Determination of flexural properties This International Standard specifies a method for determining the flexural properties of fibre-reinforced plastic composites under three-point (Method A) and four-point (Method B) loading. Standard test specimens are defined but parameters are included for alternative specimen sizes for use where appropriate. A range of testing speeds is included.
SR CEI 60092-307:2000 | Electrical installation in ships. Part 307: Equipment - Heating and cooking appliances Deals with heating and cooking appliances used in ships.
SR EN 772-10:2001 | Methods of test for masonry units - Part 10: Determination of moisture content of calcium silicate and autoclaved aerated concrete units This European Standard specifies a method for determining the moisture content of calcium silicate and autoclaved aerated concrete masonry units.
SR EN 61603-1:2001 | Transmission of audio and/or video and related signals using infra-red radiation -- Part 1: General Gives methods of measuring and specifiying the common technical features of systems using diffusely radiated or wide beams of infra-red radiation as carriers of information, mainly representing audio and/or video, but also control data related to audio and video apparatus.
SR ISO 5238-1:2001 | Textile machinery and accessories. Packages of yarns and intermediate products. Part 1: Terminology Standardul stabileste termenii care se utilizeaza pentru tipurile de înfasurare a firelor si semifabricatelor
SR 13460:2001 | Vegetation. Determination of uranium and thorium content This standard specifies a method for natural uranium and natural thorium content determination from vegetation
SR EN 611-2:2001 | Tin and tin alloys. Pewter and pewterware. Part 2: Pewterware This Part of EN 611 specifies the requirements for the fabrication, sampling, analysis and marking of pewterware. It does not cover articles manufactured from materials other than pewter which have been coated or clad with pewter. Note: The requirements for pewter alloys are specified in EN 611-2.
SR EN 988:2001 | Zinc and zinc alloys. Specifications for rolled flat products for building This European Standard specifies requirements for rolled flat products for building purposes made from zinc-copper-titanium alloy, in the form of strip, sheet or cut length. It covers products in the range of 0.6 mm up to and including 1.0 mm thickness and from 100 mm up to and including 1000 mm width. This standard does not cover formed or shaped products or products prefabricated by any other means other than cutting or size.
SR EN 611-1:2001 | Tin and tin alloys. Pewter and pewterware. Part 1: Pewter This Part of EN 611 specifies the chemical composition of pewter alloys to be used for the manufacture of pewterware. The specified compositions apply to the alloy in the form of ingots, sheets and blanks. This Part of prEN 611 also specifies the chemical composition of the solders to be used for the joining of: a) pewterware which may reasonably be expected to come into contact with foodstuffs; and b) pewterware for other purposes.
SR 5978:2001 | Finisched products of paper industry. Packing, marking, storage, transport and documents This standard specifies the requirements of packing, marking, storage, transport and documents for finished products of paper industry
SR ISO 7-1:2000 | Pipe threads where pressure-tight joints are made on the threads. Part 1: Dimensions, tolerances and designation This part of ISO 7 specifies the requirements for thread form, dimensions, tolerances and designation for jointing pipe threads, sizes 1/16 to 6 inclusive, for joints made pressure-tight by the mating of the threads. These threads are taper external, parallel internal or taper internal and are intended for use with pipes suitable for threading and for valves, fittings or other pipeline equipment interconnected by threaded joints
SR EN 2377:2000 | Aerospace series. Glass fibre reinforced plastics. Test method. Determination of apparent interlaminar shear strength This standard defines a method for the determination of the apparent interlaminar shear strength by delamination of textile glass fibre reinforced plastics produced in sheet form for aerospace use.
SR EN 2331:2000 | Aerospace series. Textile glass fibre preimpregnates. Test method for the determination of resin and fibre content and mass of fibre per unit area This standard specifies a method for determining the resin content (with or without volatiles) and fibre content and mass of fibre per unit area of a textile glass fibre preimpregnate by ignition and solvent extraction, for aerospace use.
SR EN ISO 12114:2000 | Fibre-reinforced plastics. Thermosetting moulding compounds and prepregs. Determination of cure characteristics Standardul stabileşte două metode de determinare a caracteristicilor de întărire ale componentelor de formare termorigide armate cu fibre şi ale prepregurilor. Metodele se aplică componentelor care conţin matrici termorigide armate cu fibre. Domeniul principal de aplicare îl reprezintă componentele pe bază de răşini poliesterice nesaturate
SR EN 2310:2000 | Aerospace series. Test methods for the flame resistance rating of non-metallic materials This standard defines the test methods for the flame resistance rating of non-metallic materials. It applies exclusively to materials whose specific standard requires this type of test. It cannot be substituted for the statutory test required for a final specific use of the material concerned.
SR EN 1302:2000 | Chemicals used for treatment of water intended for human consumption. Aluminium-based-coagulants. Analytical methods This European standard is applicable to aluminium-based coagulants used for treatment of water intended for human consumption. It specifies analytical methods to be used for products described in EN 878, EN 881, EN 882, EN 883, prEN 885, prEN 886, prEN 887 and prEN 935.
SR EN 2094:2000 | Aerospace series. Aluminium alloy AL-P7009-T74. Die forgings 3 mm < a < 150 mm This standard defines the requirements relating to die forgings in aluminium alloy AL-P7009-, for use in the T74 condition, 3 mm <or= a <or= 150 mm, for aerospace applications.
SR EN 238:2000 | Liquid petroleum products. Petrol. Determination of the benzene content by infrared spectrometry This European Standard specifies an infrared spectrometric method for the determination of benzene in petrol with a benzene content of 0,1 % V/V to 20 % V/V. The presence of cyclopentadiene in the sample will interfere with the benzene determination when it exceeds 5 % V/V. Contents of ethanol less than 10 % V/V and toluene less than 25 % V/V do not interfere with the benzene determination.
SR CR 12349:2000 | Mechanical vibration. Guide to the health of vibration on the human body The aim of this CEN report is to provide information on the possible adverse health effects caused by exposure to vibration at work. the report addresses manufacturers as well as employers and employees using vibrating machinery in order to improve their understanding of the possible health problems arising from occupational exposure to vibration.
SR EN ISO 8442-4+AC:2000 | Materials and articles in contact with foodstuff. Cutlery and table holloware. Part 4: Requirements for gold-plated cutlery This European Standard specifies the following requirements for gold plated cutlery: a) performance requirements for table cutlery (e.g. knives, forks, spoons, carving sets, ladles, and other serving pieces); b) composition limits for base metals for cutlery; c) tests for resistance to permanent deformation, firmness of handle attachment, hardness of blades, resistance to corrosion and the thickness and adhesion of gold coatings; d) three minimum thicknesses of gold plating: a first class, a second class and a third class
SR EN 60704-2-11:2000 | Household and similar electrical appliances. Test code for the determination of airborne acoustical noise. Part 2-11: Particular requirements for ellectrically-operated food preparation appliances Applies to electrically-operated food preparation appliances. Theseare intended for placing on counters, tables, work tops or sinks, for wall-mounting, for building-in or for hand held use. It should be used in conjunction with the EN 60704-1, 2nd edition (1997).
SR EN ISO 10528:2000 | Textiles. Comercial laudering procedure for textile fabrics prior to flammability testing Specifies methods for assessing the possible effect of repeated commercial laundering on the flammability of textile fabrics. The effect of laundering is simulated using an automatic horizontal drum washing machine or small-scale laundry drum (wash wheel).
SR ISO 999:2000 | Information and documentation. Guidelines for the content, organization and presentation of indexes Standardul se refera la principiile de baza si metode de indexare ce se pot aplica la carti, periodice, rapoarte, brevete, materiale non carte (documente electronice, filme, înregistrari sonore, înregistrari video, documente grafice, harti)
SR EN 12461:2000 | Biotechnology. Large scale process and production. Guidance for the handling, inactivating and testing of waste This European Standard gives guidance on the assessment and the selection of procedures for treatment of waste process microorganisms from biotechnological plant to ensure the safety of people and environment. This European Standard applies to wastes and effluents (solid, liquid and gaseous) emitted from biotechnological processes which include traditional processes such as brewing or food processing, fermentation of pharmaceutical and chemical products as well as biotechnological processes for environmental and agricultural application.
SR EN ISO 105-Z07:2000 | Textiles. Tests for colour fastness. Part Z07: Determination of application solubility and solution stability of water-soluble dyes Describes a method for the determination of the application solubility of water-soluble dyes in the range 40 °C to 90 °C and of their solution stability. The method is not intended to measure absolute solubility.
SR EN ISO 105-Z08:2000 | Textiles. Tests for colour fastness. Part Z08: Determination of solubility and solution stability of reactive dyes in the presence of electrolytes Describes a method for the determination of the solubility and the solution stability of reactive dyes for use in batchwise and continuous dyeing processes in the presence of electrolytes.
SR ISO 3877-2:2000 | Tyres, valves and tubes. List of equivalent terms. Part 2: Tyres valves Standardul stabileste lista termenilor echivalenti ai valvelor pentru anvelope
SR EN ISO 15700:2000 | Leather. Tests for colour fastness. Colour fastness to water spotting Standardul stabileşte metoda de determinare a rezistenţei vopsirilor la picătura de apă pentru piele
SR EN ISO 105-X14:2000 | Textiles. Tests for colour fastness. Part X14: Colour fastness to acid chlorination of wool.: Sodium dichloroisocyanurate A specimen of the textile (wool textiles in all forms) is treated in a formic acid buffer solution to which solutions of sodium dichloroisocyanurate and sodium hydrogen sulfite are added succesively, and is then rinsed and dried. The change in colour of the specimen is assessed with the grey scale. This treatment simulates the manufacturing operation in which a liquid containing or liberating active chlorine under mildly acid conditions is used for imparting shrink-resistant properties to wool in textiles.
SR EN ISO 11821:2000 | Acoustics. Measurement of the in situ sound attenuation of a removable screen Standardul stabileşte metoda de evaluare a performanţei de atenuare acustică în situ a unui ecran mobil, aflat în interior sau în exterior
SR EN 60618+A2:2000 | Inductive voltage dividers Covers 'precision autotransformers', 'decade transformer dividers', 'inductive dividers', 'ratio transformers', etc. Classification, limits of intrinsic error, conditions for the determination of intrinsic errors, permissible variations, additional electrical and mechanical requirements, documentation, markings and symbols. For measuring transformers intended to supply a burden, see HD 554.
SR EN ISO 10545-12:2000 | Ceramic tiles. Part 12: Determination of frost resistance Contains minor amendments in subclause 4.2 and subclause 5.1.
SR EN 805:2000 | Water supply. Requirements for systems and components outside buildings This standard comprises: - general requirements for water supply systems outside buildings including potable water mains and service pipes, service reservoirs, other facilities and raw water mains but excluding treatment works and water resources development; - general requirements for components; - general requirements for inclusion in product standards which may include specifications which are more stringent; - requirements for installation, site testing and commissioning.
SR ISO 8006:2000 | Carbonaceous materials used in the production of aluminium. Pitch for electrodes. Determination of ash Standardul stabileşte metoda de determinare a conţinutului de cenuşă din smoalele pentru electrozi utilizate la fabricarea aluminiului. Metoda se aplică produselor al căror conţinut de cenuşă este mai mare sau egal cu 0,05% (m/m)
SR EN 25663:2000 | Water quality. Determination of Kjeldahl nitrogen. Method after mineralization with selenium Specifies a procedure for the determination of trivalent negative nitrogen. Organic nitrogen in the form of azide, azine, azo, hydrazone, nitrite, nitro, nitroso, oxime or semicarbazone is not determined quantitatively. The procedure is applicable to the analysis of raw, potable and waste waters.
SR ISO 9390:2000 | Water quality. Determination of borate. Spectrometric method using azomethine-H Standardul stabileşte metoda spectrometrică cu H-azometină, de determinare a conţinutului de borat din ape potabile, ape subterane, ape de suprafaţă şi ape saline care nu sunt poluate excesiv
SR ISO 2881:2000 | Tobacco and tobacco products. Determination of alkaloids content. Spectrometric method Standardul descrie metoda de referinţă pentru determinarea spectrometrică a conţinutului de alcaloizi exprimaţi în nicotină, din tutun
SR 9310:2000 | Chaux broyee pour beton cellulaire autoclave Standardul se refera la varul macinat, utilizat în special în industria materialelor de constructii la obtinerea produselor de beton celular autoclavizat
SR ISO 8787:2000 | Paper and board. Determination of capillary rise. Klemm method Standardul stabileste metoda Klemm pentru determinarea ascensiunii capilare a hârtiilor si cartoanelor
SR ISO 11662-1:2000 | Mobile cranes. Experimental determination of crane performance. Part 1: Tipping loads and radii Standardul stabileste o metoda de încercare utilizata la determinarea capacitatii maxime a macaralelor de a se mentine în echilibru la aplicarea de sarcini la mufla cu cârlig a macaralei
SR EN 1508:2000 | Water supply. Requirements for systems and components for the storage of water This standard specifies and gives guidance on: - general requirements for storage of water outside consumers' buildings, including service reservoirs for potable water and reservoirs containing water not for human consumption at intake works or within treatment works, excluding those that are part of the treatment process; - design; - general requirements for product standards; - requirements for checks, testing and commissioning; - operational requirements; requirements for rehabilitation and repair.
SR ISO 11932:2000 | Activity measurements of solid materials considered for recycling, re-use, or disposal as non-radioactive waste Standardul stabileşte îndrumări de bază şi metode de măsurare a activităţii materialelor ce vor fi eliberate pentru reciclare, reutilizare sau eliminare ca deşeuri neradioactive rezultate de la funcţionarea şi dezactivarea facilităţilor nucleare, cu scopul de a arăta conformitatea cu criteriile stabilite pentru eliberarea fără restricţii. El nu se aplică deşeurilor radioactive obişnuite
SR 10591:2000 | Equipment for chemical industry. Vertical agitator arms. Main dimensions Standardul prezintă dimensiunile principale pentru braţele amestecătoarelor verticale
SR 10592:2000 | Equipment for chemical industry. Vertical mixer propeller. Main dimensions Standardul prezintă dimensiunile principale pentru elicea amestecătoarelor verticale
SR 10593:2000 | Equipment for chemical industry. Vertical simple mixer anchor. Main dimensions Standardul prezinta dimensiunile principale pentru ancora simpla pentru amestecatoarele verticale
STAS 6880/1-88 | Colorimetry. Reflection colorimetry. General notions
SR EN 25813:2000 | Water quality. Determination of dissolved oxygen. Iodometric method Specifies the so-called Winkler procedure modified in order to make allowance for certain interferences. It is the reference procedure and applicable to all types of water having concentrations greater than 0,2 mg/l, up to double saturation, which are free from interfering substances.
SR EN 3053:2000 | Aerospace series. Bearings, airframe rolling. Single row self-aligning roller bearings in steel. Dimensions and loads This standard specifies the characteristics of single row self-aligning roller bearings in steel designed to withstand only slow rotations, oscillations and/ or swivelling under load. They are intended for use in bell crank lever ends or at the end of rigid flight control rods for transmission purposes, before or after servo operations.The airframe rolling bearings defined in this standard are used from - 54°C to +150°C.
SR ISO 390:2000 | Products in fibre-reinforced cement. Sampling and inspection Standardul stabileste reguli de formare a loturilor, esantionare si inspectie pentru produsele de ciment armat cu fibre
SR ISO 8421-1:1999/A1:2000 | Fire protection. Vocabulary. Part 1: General terms and phenomena of fire
SR ISO 7708:2000 | Air quality. Particle size fraction definitions health-related sampling Standardul stabileste conventiile pentru prelevarea fractiunilor dimensionale ale particulelor. Sunt definite conventiile pentru fractiunile inhalabile, toracice si respirabile
SR EN 1876-2:1999/C1:2000 | Rubber or plastics coated fabrics. Low temperature tests. Part 2: Impact test on loop
SR ISO 4221:2000 | Air quality. Determination of mass concentration of sulphur dioxide in ambient air. Thorin spectrophotometric method Standardul prezintă metoda spectrofotometrică cu thorn pentru determinarea concentraţiei masice de dioxid de sulf din aerul înconjurător
SR ISO 6767:2000 | Ambient air. Determination of mass concentration of sulphur dioxide. Tetrachloromercurate (TCM)/pararosaniline method Standardul prezintă metoda cu tetracloromercuriat (TCM) şi pararosanilina pentru determinarea concentraţiei masice de dioxid de sulf în aerul înconjurător
SR ISO 6999:2000 | Carbonaceous materials for the production of aluminium. Pitch for electrodes. Determination of density. Pyknometric method Standardul stabileşte metoda picnometrică de determinare a densităţii smoalei utilizate la fabricarea electrozilor pentru industria aluminiului
SR ISO 2096:2000 | Glicerols for industrial use. Methods of sampling Standardul stabileşte metode de eşantionare pentru glicerina de uz industrial
SR ISO 5939:2000 | Carbonaceous materials for the production of aluminium. Pitch for electrodes. Determination of water content. Azeotropic distillation (Dean and Stark) method Standardul stabileşte metoda de determinare, prin antrenare azeotropică, a conţinutului de apă din smoala utilizată la fabricarea aluminiului. Se aplică la smoala a cărui conţinut de apă este cuprins de la 0,1% până la 2% (m/m)
SR EN 60870-5-102:2000 | Telecontrol equipment and systems. Part 5: Transmission protocols. Section 102: Companion standard for the transmissions of integrated totals in electric power systems Standardizes the transmission of integrated totals representing the amount of electrical energy transferred between power utilities, or between a power utility and independent producers on a high voltage or medium voltage network.
SR ISO 6376:2000 | Carbonaceous materials for the production of aluminium. Pitch for electrodes. Determination of content of toluene-insoluble material Standardul stabileşte metoda gravimetrică de determinare a conţinutului de substanţe insolubile în toluen, din smoala utilizată la fabricarea aluminiului
SR 13454:2000 | Organically products. Guidelines for the production processing, labelling and marketing of organically produced foods Standardul stabileşte instrucţiunile care au fost elaborate în scopul asigurării unei abordări comune cu cerinţele producerii, etichetării şi comercializării produselor agroalimentare biologice
SR EN ISO 9073-2:2000 | Textiles. Test methods for nonwovens. Part 2: Determination of thickness Cancels and replaces the first edition (1989). Lays down methods for the determination of the thickness, when under a specific pressure, of normal and bulky nonwoven textiles.
SR ISO 13358:2000 | Water quality. Determination of easily released sulfide Standardul stabileste metoda de determinare a sulfurilor usor eliberabile în domeniul de concentratii cuprinse între 0,04 mg/l si 1,5 mg/l, din apa
SR EN ISO 9073-7:2000 | Textiles. Test methods for nonwovens. Part 7: Determination of bending length Specifies a method for the determination of the bending length of nonwovens. Gives an equation for calculating the flexural rigity of the fabric from the bending length. Does not apply to composites and laminates.
SR EN 538:2000 | Clay roofing tiles for discontinuous laying. Flexural strength test This European Standard describes the test method used to evaluate the flexural strength of clay roofing tiles as defined in the standard EN YY - 'Clay roofing tiles - Product definitions and specifications'.
SR 4677:1993 | Gauges for external parallel thread. Ring gauges for metric thread within the diameter range of 1 to 100 mm. Dimensions.
SR 8024:1993 | Mercerized cotton yarns. Determination of mercerization characteristics by dyeing with substantive dyes.
SR 11297:1993 | Combed wool tops.
STAS 11108-92 | Celular rubber soles mould cured
SR ISO 6703-2:2000 | Water quality. Determination of cyanide. Part 2: Determination of easily liberated cyanide Standardul stabileste metodele de determinare a cianurilor usor eliberabile din apa, si anume metodele: spectrometrica cu piridina/acid barbituric, tritrimetrica prin efect tyndall si tritrimetrica cu indicator
SR ISO 6703-3:2000 | Water quality. Determination of cyanide. Part 3: Determination of cyanogen chloride Standardul stabileste metoda pentru determinarea cianurilor sub forma de clorura de cian din apa
SR ISO 1586:2000 | Textile machinery and accesories. Shuttles. Terms and designation in relation to the position of the shuttle eye Standardul stabileste nomenclatorul ilustrat al termenilor echivalenti în engleza, franceza, rusa si româna referitori la suveici si stabileste modul de notare a suveicilor în functie de pozitia ochiului conducator de fir
SR ISO 1865:2000 | Textile machinery and accessories. Serrated bars for mechanical warp stop motions. Designations of dimensions, and dimensions of cross-section Standardul stabileşte notările dimensiunilor cremalierelor pentru oprirea mecanică a maşinii de ţesut în cazul ruperii firelor de urzeală, precum şi valorile dimensiunilor cremalierelor asamblate în secţiuni transversale
SR EN 286-2:2000 | Simple unfired pressure vessels designed to contain air or nitrogen. Part 2: Pressure vessels for air braking and auxiliary systems for motor vehicles and their trailers 1.1 This part of this European Standard applies to the design and manufacture of simple unfired serially made pressure vessels, hereinafter referred to as vessels, designed for air breaking equipment and auxiliary systems for motor vehicles and their trailers, and which: a) include fabrication by welding; b) have a simple geometry enabling simple-to-use production procedures. This is achieved by either: 1) a cylindrical shell of circular cross section closed by outwardly dished and/or flat ends having the same axis of revolution as the shell; or: 2) two dished ends having the same axis of revolution. c) have branches not larger in diameter than 0,5 of the diameter of the cylinder to which they are welded. 1.2 It applies to vessels which are intended to contain only compressed air, and which operate within the following constraints: a) subjected to an internal pressure greater than 0,5 bar; b) the parts and assemblies contributing to the strength of the vessel under pressure to be made either of non-alloy quality steel or of non-alloy aluminium or non-a
SR ISO 3939:2000 | Fluid power systems and components. Multiple lip packing sets. Methodes for measuring stack heights Standardul stabileste metodele de masurare a înaltimii unui ansamblu de garnituri de etansare, dimensiune necesara stabilirii conditiilor de etansare si a conditiilor finale de instalare de catre proiectanti
SR ISO 938:2000 | Hand - operated stillage trucks. Principal dimensions Standardul stabileşte dimensiunile cărucioarelor elevatoare manuale
SR EN 26157-3:2000 | Fasteners. Surface discontinuities. Part 3: Bolts, screws and studs for special requirements Establishes limits for various types of products and applies to these products with: nominal thread diameters of 5 mm and larger, product grades A and B, nominal lengths 1 10 d (or longer if specified), property class 12.9, and property classes 8.8, 9.8, and 10.9 (when specified or agreed); the annex contains a sampling plan.
STAS 5071-93 | Laboratory glassware. Simple funnels. Dimensions
SR 8934-11:1996 | Sodium chloride. Determination content of calcium and magnesium. Flame Atomic Absorption Spectrometric Method.
STAS 6792-92 | Copper concentrates
STAS 6897-79 | Tubular ball mills for cement production. Armour plates. General technical requirements for quality
STAS 7173-92 | Mining equipment. Hoisting sheaves. Main parameters and dimensions
SR EN ISO 11908:2000 | Binders for paints and varnishes. Amino resins-general methods of test Describes general test methods for amino resins and solutions of amino resins intended for use as binders in paints, varnishes and related products.
SR EN 1129-1:2000 | Furniture. Foldaway beds. Safety requirements and testing. Part 1: Safety requirements This part of the prEN 1129-1 specifies requirements relating to the safety and the strength of foldaway beds for domestic use. The standard also deals with strength of wall fastenings where applicable. This standard does not specify the properties of the materials or electrical equipment used in the construction of foldaway beds. Folding beds, camping beds, convertible beds/chairs or settees are not covered by this standard.
SR EN 1129-2:2000 | Furniture. Foldaway beds. Safety requirements and testing. Part 2: Test methods This part of the prEN 1129-2 specifies test methods that assess the safety of foldaway beds (hereafter referred as "beds")for domestic use. Folding beds, camping beds, convertible bed/chairs or settees are not covered by this standard. The tests are designed to be applied to a foldaway bed that is fully assembled and ready for use. The test results are only valid for the article tested. When the test results are intended to be applied to other similar articles, the test specimen should be representative of the production model.
SR ISO 3856-2:2000 | Paints and varnishes. Determination of "soluble" metal content. Part 2: Determination of antimony. Flame atomic absorption spectrometric method and Rhodamine B spectrophotometric method Standardul stabileşte metode de determinare a conţinutului de stibiu (0,05% - 0,5% m/m) din vopsea: metoda prin absorbţie atomică în flacără şi metoda spectrofotometrică cu rodamina B
SR 4474-2:2000 | Plaster and gypsum. Determination of moisture, hidration water, alkalinity regarding phenolphtalein, insoluble residue in hydrochloric acid and silicon dioxide Standardul stabileşte metodele de determinare ale umidităţii apei de hidratare, alcalinităţii pentru ipsos şi ale reziduului insolubil în acid clorhidric şi dioxidului de siliciu pentru gips
SR EN 1141:2000 | Fruit and vegetable juices. Spectrometric determination of proline content This European standard specifies a method for the determination of proline in fruit and vegetable juices and related products.
SR EN 1142:2000 | Fruit and vegetable juices. Determination of the sulfate content This European standard specifies a method for the determination of the sulfate content of fruit and vegetable juices and related products.
SR 3498-3:2000 | Commpressed sheets for sealig gaskets. Marsit sheets. Part 3: Testing method for ignition loss Standardul stabileste metoda de determinare a pierderilor de masa la calcinare pentru placile de marsit
SR 3498-2:2000 | Commpressed sheets for sealing gaskets. Marsit sheets. Part 2: Testing method for density Standardul stabileste metoda de determinare a densitatii aparente pentru placile de marsit
SR 3498-5:2000 | Commpressed sheets for sealing gaskets. Marsit sheets. Part 5: Testing method for stability at pressure and temperature Standardul stabileste metoda de determinare a rezistentei placilor de marsit la presiune si temperatura
SR 3498-4:2000 | Commpressed sheets for sealing gaskets. Marsit sheets. Part 4: Testing method for tensile strenght Standardul stabileste metoda de determinare a rezistentei la tractiune pentru placile de marsit
SR 3498-6:2000 | Commpressed sheets for sealing gaskets. Marsit sheets. Part 6: Testing method for compressibility and recovery at room temperature Standardul stabileste metoda de determinare a compresibilitatii si revenirii elastice pentru placile de marsit
SR 3498-7:2000 | Commpressed sheets for sealing gaskets. Marsit sheets. Testing method for fluid resistance Standardul stabileste metoda prin care se determina efectul imersiei în combustibili, uleiuri minerale sau amestec de apa si lichid antigel, asupra proprietatilor fizice ale placilor de marsit
SR 10869:2000 | Equipment for the chemical industry. Vertical cylindrical vessels with mixer. General technical requirements of quality Standardul stabileşte condiţiile tehnice generale de calitate pentru recipientele cilindrice verticale cu amestecător la utilajele din industria chimică
SR EN ISO 105-X08:2000 | Textiles. Tests for colour fastness. Part X08: Colour fastness to degumming Describes a method for determining the resistance of the colour of textiles of all kinds, except loose fibre, to the action of soap solutions such as those used in degumming raw silk. A specimen of the textile in contact with adjacent fabrics is treated with a soap solution, then rinsed and dried. The change in colour of the specimen and the staining of the adjacent fabrics are assessed with the grey scales.
SR ISO 7890-3:2000 | Water quality. Determination of nitrate. Part 3: Spectrometric method using sulfosalicylic acid Standardul stabileste metoda de determinare prin spectrometrie cu acid sulfosalicilic a ionului azotat, din apele brute si potabile.
SR 13452:2000 | Pipe tobacco. Quality technical requirements Stadardul stabileşte condiţiile tehnice de calitate, reguli pentru verificarea calităţii, metode de analiză, ambalare, marcare, depozitare, transport pentru tutunul de pipă
SR 13453:2000 | Cigars. Quality technical requirements Standardul stabileşte condiţiile tehnice de calitate, reguli pentru verificarea calităţii, metode de analiză, ambalare, marcare, depozitare şi transport pentru ţigările de foi
SR EN 991:2000 | Determination of the dimensions of prefabricated reinforced components made of autoclaved aerated concrete and lightweight aggregate concrete with open structure This European standard specifies a method of determining the essential dimensions and of verification of squareness of prefabricated reinforced components made of autoclaved aerated (ACC) or lightweight aggregate concrete with open structure according to prEN 1520.
SR EN 992:2000 | Determination of the dry density of lightweight aggregate concrete with open structure This European standard specifies a method of fetermining the dry density of lightweight aggregate concrete with open structure (LAC).
SR EN 989:2000 | Determination of the bond behavior between reinforcing bars and autoclaved aerated concrete by the "Push - Out" test This European standard specifies a method of determining the bond behaviour between reinforcing bars and autoclaved aerated concrete (AAC). The test may be used for quality control purposes. Values to be used in design cannot be derivedfrom the test results.
SR EN ISO 105-X05:2000 | Textiles. Test for colour fastness. Part X05: Colour fastness to organic solvents Cancels and replaces the third edition (1987) and amendment 1 (1993). Specifies a method for determining the resistance of the colour of textiles of all kinds and in all forms to organic solvents. If dry cleaning is involved, use the method specified in ISO 105-D01:1993.
SR ISO 11108:2000 | Information and documentation. Archival paper. Requirements for permanence and durability Standardul stabileste conditiile pentru hârtia pentru documente de arhiva
SR ISO 4:2000 | Information and documentation. Rules for the abbreviation of title words and titles of publications Standardul prezinta regulile ce se aplica la abrevierea titlurilor de publicatii seriale si neseriale
SR EN 1652:2000 | Copper and copper alloys. Plate, sheet, strip and circles for general purposes This European Standard specifies the composition, property requirements and tolerances on dimensions and form for copper and copper alloy plate, sheet, strip and circles for general purposes. The sampling procedures, the methods of test for verification of conformity to the requirements of this standard, and the delivery conditions are also specified.
SR EN 61284:2000 | Overhead lines. Requirements and tests for fittings Applies to fittings for overhead lines of nominal voltage above 45 kV. It may also be applied to fittings for overhead lines of lower nominal voltage and to similar fittings for substations.
SR ISO 2646:2000 | Wool. Measurement of the length of fibres processed on the worsted system, using a fibre diagram machine Standardul stabileşte metoda de măsurare a lungimii fibrelor prelucrate pe sistem "lână pieptănată" cu ajutorul unui aparat pe care se obţine o diagramă a distribuţiei lungimii fibrelor
SR ISO 9141-2+A1:2000 | Road vehicles. Diagnostic systems. Part 2: CARB requirements for interchange of digital information Standardul stabileste prescriptiile pentru organizarea schimbului de informatii digitale între unitati de control electronic (UCE) amplasate pe vehicule rutiere si echipamentele de diagnosticare adecvate în scopul facilitarii, verificarii, diagnosticarii si reglajul vehiculelor si UCE
SR ISO 10483-2:2000 | Road vehicles. Intelligent power switches. Part 2: Low-side intelligent power switch Standardul stabileste prescriptiile minime pentru întreruptoarele de putere inteligente în varianta aval din sistemele de caroserie la 12 V si cele la 24 V
SR ISO 9141:2000 | Road vehicles. Diagnostic systems. Requirements for interchange of digital information Standadul stabileste prescriptiile pentru organizarea schimbului de informatii digitale dintre unitatile de control electronic (UCE) amplasate pe vehicule rutiere si echipamentele de diagnosticare în scopul facilitarii verificarii diagnosticarii si reglajul vehiculelor si UCE
SR EN 461:2002 | Specification for dedicated liquefied petroleum gas appliances - Flueless non-domestic space heaters not exceeding 10 kW This European Standard defines, for the purpose of type examination, the requirements, the test methods and the marking of non-domestic flueless space heaters (including greenhouse heaters and diffusive catalytic combustion heaters), having a nominal heat input not exceeding 10 kW (Hs) burning 3rd family gases at nominal operating pressure not exceeding 50 mbar, referred to in the body of the text as 'appliances'.
SR EN ISO 11688-2:2002 | Acoustics. Recommended practice for the design of low-noise machinery and equipment. Part 2: Introduction to the physics of low-noise design Standardul furnizează bazele fizice pentru regulile de proiectare a echipamentelor cu zgomot redus şi pentru exemplele prezentate în ISO/TR 11688-1 şi se bazează pe utilizarea extinsă a unei literaturi speciale
SR EN 13191-2:2001 | Non-fatty food - Determination of bromide residues - Part 2: Determination of inorganic bromide This European Standard specifies a gas chromatographic method for the determination of inorganic bromide residues in non-fatty foods. Generally, the maximum residue levels are expressed in terms of bromide ion from all sources but not including covalently bound bromine. The method is applicable to cereals, dried fruit, dried vegetables, dried mushrooms, fresh fruit and vegetables. It has been validated in an interlaboratory study on maize flour, carrot flakes, lettuce, potatoes, cereal flour and hazelnuts (1), (2).
SR EN 12384:2001 | Copper and copper alloys - Determination of spring bending limit on strip This European standard specifies test methods to determine the modulus of elasticity E and the spring bending limit O fb of strip in thicknesses from 0,05 mm up to and including 1,0 mm. This standard applies to strip specified in EN 1654.
SR EN 12105:2001 | Resilient floor coverings - Determination of moisture content of agglomerated composition cork This European Standard specifies a method for determining the moisture content of agglomerated cork.
SR ISO 6835:2001 | Surface active agents. Washing powders. Determination of total boron content. Titrimetric method This standard specifies the titrimetric method for the determination of total boron content in washing powders, without interference with other compounds, usualy present
SR EN 995:2000 | Textile floor coverings. Assessment of the creep of the backings This European standard specifies a method for determining indentation after prolonged application of a very high static load in order to assess the risks of creep of some textile floor covering backings.
SR EN ISO 11683:2000 | Packaging. Tactile warnings of danger. Requirements This standard specifies the requirements for a tactile warning of danger on packagings which contain certain dangerous substances and preparations. To prevent confusion in interpretation, the tactile warning of danger is affixed only on packages covered by the regulations in force on the dangerous substances and preparations. This standard does not specify the dangerous substances and preparations to be contained in packagings with a tactile warning of danger. These are to be specified by legislative authorities.
SR ISO 6139:2000 | Aluminium ores. Experimental determination of the heterogeneity of distribution of a lot Standardul stabileste metoda experimentala pentru determinarea eterogenitatii distributiei de lot a minereurilor de aluminiu
SR ISO 13902:2000 | Steel and iron. Determination of high sulfur content. Infrared absorption method after combustion in an induction furnace Standardul stabileste metoda de determinare a continutului ridicat de sulf, cuprins între 0,10% si 0,35% din fonte si oteluri prin absorbtie în infrarosu dupa combustie în cuptor cu inductie
SR ISO 697:2000 | Surface active agents. Washing powders. Determination of apparent density. Method by measuring the mass of a given volume Standardul stabileşte o metodă de determinare a masei volumetrice a pudrelor de apălare prin cântărirea unui volum dat
SR EN 12060:2000 | Zinc and zinc alloys. Method of sampling. Specifications This European Standard specifies the requirements for sampling of zinc and zinc alloys, as specified in EN 1179 and prEN 1774, for analysis.
SR ISO 94:2000 | Textile machinery and accessories. Spindle gauges for ring-spinning and ring - doubling frames Standardul stabileste pasul dintre fuse pentru masinile de filat continuu si masinile de rasucit cu inele
SR ISO 4313:2000 | Washing powders. Determination of total phosphorus (V) oxide content. Quinoline phosphomolybdate gravimetric method Standardul stabileşte o metodă gravimetrică de determinare a oxidului de fosfor (V) total din pudrele de spălare comerciale
SR EN 27941:2000 | Commercial propane and butane. Analysis by gas chromatography The method specified applies to the quantitative determination of hydrocarbons in liquefied petroleum gas, excluding components whose concentrations are below O,1 % (m/m). It is applicable to the analysis of propane, butane and their commercial mixtures which may include saturated and unsaturated C2, C3, C4 and C5 hydrocarbons. It does not apply to "on-line" chromatography.
SR 10437:2000 | Plastic household articles in contact with foodstuffs. General quality specifications Standardul stabileste conditiile tehnice generale de calitate ale articolelor de uz casnic de material plastic, obtinute prin diferite procedee tehnologice
SR ISO 1841-1:2000 | Meat and meat products. Determination of chloride content. Part 1: Volhard method Standardul stabileşte o metodă de determinare a conţinutului de clorură din carne şi produse de carne cu conţinut de clorură de sodiu mai mare sau egal cu 1,0% (m/m)
SR ISO 1841-2:2000 | Meat and meat products. Determination of chloride content. Part 2: Potentiometric method Standardul stabileşte o metodă pentru determinarea conţinutului de clorură din carne şi produse de carne cu conţinut de clorură de sodiu mai mare sau egal cu 0,1% (m/m)
SR 8117-2:2000 | Railway carriages. Rubber elements for intercommunication. General technical specifications for quality Standardul stabileşte condiţiile tehnice de calitate pe care trebuie să le îndeplinească plăcile şi profilele executate din cauciuc vulcanizat pentru intercomunicaţiile vagoanelor de călători
SR 8117-1:2000 | Railway carriages. Intercommunication Standardul prezintă condiţiile tehnice de calitate, regulile pentru verificarea calităţii şi metodele de verificare pentru intercomunicaţiile vagoanelor de călători
SR ISO 2194:2000 | Industrial screens. Woven wire cloth, perforated plate and electroformed sheet. Designation and nominal sizes of openings Standardul stabileste notarea si dimensiunile nominale ale ochiurilor tesaturilor metalice, tablelor perforate si foliilor electroperforate utilizate pentru ciuruire si cernere industriala
SR ISO 10630:2000 | Industrial plate screens. Specifications and test methods Standardul stabileste conditiile tehnice si metodele de verificare pentru tablele metalice perforate utilizate pentru cernere industriala
SR ISO 14315:2000 | Industrial wire screens. Technical requirements and testing Standardul se refera la tesaturi metalice preformate sau sudate destinate cernerii industriale. Standardul stabileste tolerante, conditii si metode de verificare
SR ISO 7375-1:2000 | Road vehicles. Coiled pipe assemblies for pneumatic braking connection between motor vehicles and towed vehicles. Part 1: Dimensions Standardul stabileste caracteristicile dimensionale ale conductelor spiralate, echipate cu racorduri pentru legatura dintre vehiculele cu motor si remorcile acestora, echipate cu dispozitive de frânare pneumatica
SR ISO 6315:2000 | Road vehicles. Brake linings. Seizure to ferrous mating surface due to corrosion. Test procedure Standardul stabileste o metoda de încercare pentru determinarea rezistentei aderentei garniturilor de frâna la suprafata feroasa a discului sau tamburului datorita coroziunii
SR ISO 6311:2000 | Road vehicles. Brake linings. Internal shear strength of lining material. Test procedure Standardul prezinta o metoda de încercare pentru determinarea rezistentei la forfecare a materialului din care sunt realizate garniturile de frâna pentru frânele cu disc si frânele cu tambur ale vehiculelor rutiere
SR EN ISO 4320:2000 | Non-ionic surface active agents. Determination of cloud point index. Volumetric method The determination is carried out by adding, at 30 degree Celsius, of distilled water to a propanol solution to the surface active agent until the appearance of cloudiness. The determination of the cloud point index provided a way of characterizing weakly alkoxylated derivates and their hydrocarbon hydrophobic groups. This simple and rapid measurement is a valuable means for checking the level of alkoxylation of non-ionic derivatives intended, for example, for sulphonation.
SR EN 1140:2000 | Fruit and vegetable juices. Enzymatic determination of D-glucose and D-fructose content. NADPH spectrometric method This European standard specifies an enzymatic method for the determination of the D-glucose and D-fructose content of fruit and vegetable juices and related products.
SR EN 12147:1999/C1:2000 | Fruit and vegetable juices. Determination of titrable acidity
SR 13451:2000 | Paper and board. Determination of microbiological proprietes. Determination of the surface colony count (SCC) Standardul stabileste metoda de evaluare a contaminarii cu fungi la suprafata hârtiilor si cartoanelor
SR 13449:2000 | Textiles. The chemical quantitative analysis of the mixture of viscose and flax fibres Standardul stabileşte o metodă de analiză chimică cantitativă a amestecurilor binare de viscoză şi in, sub formă de fibre, fire şi ţesături
SR ISO 7805-2:2000 | Industrial plate screens. Part 2: Thickness below 3 mm Standardul prezinta dimensiunile pentru ochiurile rotunde si patrate pentru tablele cu grosimi mai mici de 3 mm
SR ISO 7805-1:2000 | Industrial plate screens. Part 1: Thickness of 3 mm and above Standardul stabileşte condiţiile de material şi dispunere a ochiurilor în tablele perforate de oţel cu conţinut scăzut de carbon, cu grosime mai mare sau egală cu 3 mm
SR 13446:2000 | Ventilation and air-conditioning plants. Air duct. Characteristic, essential and specific condition, methodes of testing Standardul stabileşte caracteristicile, cerinţele esenţiale şi specifice şi metodele de încercare pentru canale de aer utilizate în instalaţii de ventilare şi climatizare a aerului
SR ISO/CEI 10164-1+A1+C1:2000 | Information technology. Open Systems Interconnection. Systems Management: Object Management Function Standardul defineste o functie de administrare a sistemelor, care poate fi utilizata de un proces de aplicatie, într-un mediu de administrare centralizat sau descentralizat, pentru interactiune în vederea asigurarii administrarii sistemelor, conform celor definite în recomandarea CCITT X.700 ISO/CEI 7498-4
SR EN 772-3:2000 | Methods of test masonry units. Part 3: Determination of net volume and percentage of voids of clay masonry units by hydrostatic weighing This European Standard specifies a method of determining the net volume of and percentage of voids in clay masonry units (including frogs and cells).
SR EN 772-2:2000 | Methods of test for masonry units. Part 2: Determination of percentage area of voids in aggregate concrete masonry units (by paper indentation) This European Standard specifies a method of determining the percentage area of voids in aggregate concrete masonry units.
SR ISO 2020-2:2000 | Aerospace. Preformed flexible steel wire rope for aircraft controls. Part 2: Technical specification Standardul stabileşte condiţiile de verificare şi încercările de recepţie şi calificare pentru cablurile preformate flexibile pentru comenzi de aeronave
SR EN 772-9:2000 | Methods of test masonry. Part 9: Determination of volume and procentage of voids and net volume of calcium silicate masonry units by sand filling This European Standard specifies a method of determining the volume and percentage of voids and net volume of calcium silicate masonry units containing cells, frogs and holes.
SR EN 772-7:2000 | Methods of test for masonry. Part 7: Determination of water absorption of clay masonry damp proof course units by boiling in water This European Standard specifies a method for determining the water absorption of damp proof course clay masonry units by boiling the specimens in water for a fixed period.
SR ISO 9623:2000 | PE/metal and PP/metal adaptor fittings for pipes for fluid under pressure. Design lenghts and size of threads. Metric series Standardul stabileste lungimile de proiectare si dimensiunea filetelor pentru PE/fitinguri de adaptare de metal si PP/fitinguri de adaptare de metal pentru tevi de presiune
SR ISO 2020-1:2000 | Aerospace. Preformed flexible steel wire rope for aircraft controls. Part 1: Dimensions and loads Standardul stabileşte condiţiile pe care trebuie să le îndeplinească cablurile preformate flexibile pentru comenzi de aeronave
SR EN 772-4:2000 | Methods of test for masonry units. Part 4: Determination of real and bulk density and of total and open porosity for natural stone masonry units This European Standard specifies a method of determining the real density and the bulk density and the open and total porosity of natural stone masonry units.
SR 8934-14:1999 | Sodium chloride. Lead, cooper and arsenic identification Standardul identifică cuprul, plumbul şi arsenul din clorura de sodiu
SR ISO 8116-1:2000 | Textile machinery and accessories. Beams for winding. Part 1: General vocabulary Standardul stabileste vocabularul general si structura diverselor tipuri de suluri pentru înfasurare
SR ISO 2854:2000 | Statistical interpretation of data. Techniques of estimation and tests relating to means and variances Standardul prezinta tehnicile pentru estimarea mediei si dispersiei unei populatii precum si pentru examinarea anumitor ipoteze referitoare la valoarea acestor parametri în estimare
SR EN 610:2000 | Tin and tin alloys. Ingot tin This draft European Standard specifies the requirements for the chemical composition, surface condition, sampling, analysis, inspection documentation and marking for five grades of ingot tin. The grades of tin included in this draft European Standard are those which are traded internationally.
SR EN 2545-2:2000 | Aerospace series. Titanium and titanium alloy remelting stock and castings. Technical specification. Part 2: Remelting stock This standard specifies the particular requirements for remelting stock intendedto be used for the manufacture of titanium and titanium alloy castings. This standard shall be used in conjunction with EN 2545-1.
SR ISO 12195:2000 | Threshed tobacco. Determination of residual stem content Standardul prezintă o metodă de determinare a conţinutului de nervură remanentă a stripsului din frunze de tutun
SR ISO 12194:2000 | Leaf tobacco. Determination of particle size Standardul stabileşte metoda pentru măsurarea dimensiunilor particulelor de strips ale frunzei de tutun
SR ISO 11423-2:2000 | Water quality. Determination of benzene and some derivates. Part 2: Method using extraction and gas chromatography Standardul stabileste metode de determinare a benzenului, toluenului, xilenilor si etilbenzenilor (BTX) din apa si apa uzata la concentratii mai mari de 5ug/l. Prin diluarea extractului se pot determina si concentratii mai mari
SR 8337:2000 | Equipments for chemical industry. Terminology Standardul stabileşte terminologia pentru utilajele pentru industria chimică
SR ISO 4412-1:2000 | Hydraulic fluid power. Test code for determination of airborne noise levels. Part 1: Pumps Standardul stabileste metodele pentru determinarea nivelurilor puterii acustice ale pompelor pentru actionari hidraulice în vederea evaluarii exacte a nivelului de zgomot emis de pompe
SR EN 10055:2000 | Hot rolled steel equal flage tees with radiused root and toes. Dimensions and tolerance on shape and dimensions This European standard specifies requirements for the nominal dimensions and the tolerances on dimensions, shape and mass of hot-rolled steel equal flange tees with radiused root and toes. These requirements do not apply to equal flange tees produced from stainless steel.
SR ISO 1064:2000 | Surface active agents. Determination of apparent density of pastes on filling Standardul stabileşte o metodă simplă de determinare a masei volumice aparente, cu umplere, a agenţilor activi de suprafaţă sub formă de paste, unguente sau alte forme similare
SR ISO 5843-2:1999 | Aerospace. List of equivalent terms. Part 2: Aerospace rivets Standardul stabileste o lista de termeni echivalenti utilizati în domeniul constructiilor spatiale, referitori la nituri
SR ISO 7991:1999 | Glass. Determination of coefficient mean linear thermal expansion Standardul stabileste metoda de determinare a coeficientului mediu de dilatare liniara a sticlei
SR ISO 9330-3:1999 | Welded steel tubes for pressure purposes. Technical delivery conditions. Part 3: Electric resistance and induction welded unalloyed and alloyed steel tubes with specified low temperature properties Standardul stabileste conditiile tehnice de livrare pentru tevi utilizate la presiune, sudate prin rezistenta prin presiune sau prin inductie, din oteluri nealiate si aliate, cu caracteristici precizate la temperatura scazuta
SR 6436:1999 | Early potatoes Standardul se referă la soiurile de cartofi timpurii rezultate din specia Solanum Tuberosum L. şi din hibrizii acesteia destinaţi a fi livraţi în stare proaspătă la consumator. Cartofii timpurii pentru prelucrare industrială şi cartofii de toamnă fiind excluşi
SR ISO 3958:2000 | Passenger cars. Driver hand - control reach Standardul stabileste limitele de amplasare a comenzilor manuale la autoturisme si prezinta tabele cu înfasuratoarele distantelor de actiune a mâinii pentru diferite proportii barbati/femei din populatia de conducatori auto
SR 2567-2:1999 | Soft drinks. Methods of analysis. Determination of carbon dioxyde Standardul stabileşte metodele volumetrică şi manometrică de determinare a dioxidului de carbon din băuturi răcoritoare
SR 3787:1999 | Ware potatoes Standardul se referă la soiurile de cartofi de toamnă rezultate din specia Solanum Tuberosuh L. şi din hibrizii acesteia destinaţi a fi livraţi în stare proaspătă la consumator. Cartofii de toamnă pentru prelucrarea industrială şi cartofii timpurii sunt excluşi
SR 8934-1:1999 | Sodium chloride. General indication for carryng out the chemical analysis Standardul stabileşte indicaţiile generale pentru efectuarea analizei chimice pentru clorura de sodiu
SR 8934-7:1999 | Sodium chloride. Determination of chloride content Standardul stabileşte metoda de determinare a conţinutului de cloruri din clorura de sodiu
SR 8934-13:1999 | Sodium chloride. Determination of phenothiazine content Standardul stabileşt metoda de determinare a fenotiazinei din clorura de sodiu
SR ISO 8297:1999/C1:1999 | Acoustics. Determination of sound power levels of multisource industrial plants for evaluation of sound pressure levels in the environment. Engineering method
SR EN 10240:2000 | Internal and/or external protective coatings for steel tubes. Specification for hot dip galvanized coatings applied in automatic plants This European Standard specifies the requirements and tests for hot dip galvanized coatings applied to steel tubes for the following: a) gas and water including potable water installations; b) working scaffolds; c) structural applications. NOTE 1: This standard includes "pipe" and "hollow section". NOTE 2: galvanized coatings for fabricated steel tubes are specified in prEN 1029.
SR ISO 3496:1997/A1:1999 | Meat and meat products. Determination of hydroxyproline content
SR EN 12280-1:2000 | Rubber or plastics coated fabrics. Accelerated ageing tests. Part 1: Heat aging This standard specifies three test procedures to assess the effect of heat ageing on the relevant physical properties of coated fabrics.
SR CEI 60246:1999 | Connecting wires having a rated voltage of 20 kV and 25 kV d.c and a maximum working temperature of 105oC for use in television receivers Applies to single high-tension connecting wires with thermoplastic insulation, having a rated voltage of 20 kV and 25 kV d.c. and a working temperature of 105°C.
SR EN 1867:1999 | Machine readable cards. Health care applications. Numbering system and registration procedure for issuer identifiers This European Standard specifies the application and registration procedures for numbers assignated to issuers of cards used for health care, health care coverage or health care entitlement, that comply with prEN 1387.
SR EN 1758:1999 | Copper and copper alloys. Strip for lead frames This European Standard specifies the composition, property requirements and tolerances on dimensions and form for copper and copper alloy strip for lead frame material, with width up to and including 100 mm. Thickness from 0,1 mm up to and including 1,0 mm, generally used for stamped lead frames for integrated circuits and low power devices and thicknesses from 1,0 mm up to and including 2,0 mm are generally used for stamped lead frames for high power devices.
SR ISO 13879:2001 | Petroleum and natural gas industries- Content and drafting of a functional soecification This standard provides guidance on the content and drafting of a functional specification
SR ISO 893:2001 | Surface active agents - Technical alkanesulfonates - Methods of analysis This standard specifies methods of analyses technical alkanesulfonates
SR ISO 8432:2001 | Essential oils - Analysis by high performance liquid chromatography - General method This standard specifies a general method for the analysis of essential oils by high performance liquid chromatography for the purpose of determining and/or searching for a characteristic profile.
SR ISO 13880:2001 | Petroleum and natural gas industries-Content and drafting of a tehnical specification This standard provides guidance on the content and drafting of a technical specification
SR ISO 592:2001 | Essential oils-Determination of optical rotation This standard specifies a method for determining the optical rotation of essential oils
SR EN 60931-1:2001 | Shunt power capacitors of the non-self-healing type for a.c. systems having a rated voltage up to and including 1 kV -- Part 1: General - Performance, testing and rating - Safety requirements - Guide for installation and operation Applies to non-self-healing capacitor units and capacitor banks intended to be used for power-factor correction of a.c. power systems having a rated voltage up to and including 1000 V and frequencies 15 Hz to 60 Hz. Also applies to capacitors intended for use in power filter circuits.
SR EN 60068-2-68:2001 | Environmental testing. Part 2: Tests - Test L: Dust and sand Specifies test methods to determine the effects of dust and sand suspended in air, on electechnical products.
SR EN 307:2000 | Heat exchangers. Guidelines to prepare installation, operating and maintenance instructions required to maintain the performance of each type of heat exchanger This European Standard gives guidance on the preparation of manufacturer's instructions for the installation, operation and maintenance of heat exchangers. Meeting the recommendations in this standard does not remove the manufacturers/installers responsibility to provide all necessary specific information to ensure the safe and efficient working of their equipment.
SR EN ISO 15703:2000 | Leather. Tests for colour fastness. Colour fastness to mild washing The standard established the method of determination of colour fastness to mild washing for leather
SR 7651:2000 | Self - aligning thrust roller bearings with asimetric rollers. Dimensions Standardul stabileşte seriile de dimensiuni şi dimensiunile de legătură pentru rulmenţi axial-oscilanţi cu role butoi asimetrice
SR EN 2063:2000 | Aerospace series. Airframe rolling bearings. Technical specification This standard specifies bearings designed to be subjected under load to slow rotations or oscillations only.
SR ISO 10136-2:1999 | Glass and glassware. Analysis of extract solutions. Part 2: Determination of sodium oxide and potassium oxide by flame spectrometric methods Standardul stabileşte metoda de determinare a oxidului de sodiu şi potasiu prin spectrometrie în flacără sau absorbţie în flacără
SR ISO 10136-3:1999 | Glass and glassware. Analysis of extract solutions. Part 3: Determination of calcium oxide and magnesium oxide by flame atomic absorption spectrometry Standardul stabileşte metoda de determinare a oxidului de calciu şi oxidului de magneziu prin spectrometrie de absorbţie atomică în flacără
SR EN 1876-2:1999 | Rubber or plastics coated fabrics. Low temperature tests. Part 2: Impact test on loop This European Standard specifies a method for determination of low temperature properties of coated fabrics. This method is only considered suitable for materials which can, at room temperature, be easily bent into the configuration required by the test damage to the specimen determined by a test carried out a room temperature.
SR 13432:1999 | Pesticides and other agrochemicals. Preparation of standard water Standardul stabileşte metodele de preparare a apelor de duritate calcică determinată utilizate în cadrul metodelor fizico-chimice de analiză a produselor de uz fitosanitar formulate
SR ISO 10136-1:2000 | Glass and glassware. Analysis of extract solutions. Part 1: Determination of silicon dioxide by molecular absorption spectrometry Standardul stabileşte metode de determinare a dioxidului de siliciu prin spectrometrie de absorbţie moleculară din sticlă şi produse de sticlă
SR EN 640:1998/C1:1999 | Reinforced concrete pressure pipes and distributed reinforcement concrete pressure pipes (non-cylinder type), including joints and fittings
SR EN 639:1998/C1:1999 | Common requirements for concrete pressure pipes including joints and fittings
SR 13442:1999 | Alcoholic beverages. Definitions Standardul se referă la definiţiile băuturilor alcoolice produse şi/sau comercializate în România, precum şi la unele condiţii generale privind obţinerea, calitatea şi compoziţia acestora
SR EN ISO 105-X13:1999 | Textiles. Tests for colour fastness. Part X13: Colour fastness of wool dyes to processes using chemical means for creasing, pleating and setting A specimen of the textile (textiles from wool of all kinds), treated with the chemical solution, is placed in contact with specified adjacent fabrics and subjected to steam pressing. A comparison specimen, not treated with the chemical solution, is steam pressed simultaneously. The specimens are dried and any differences between the colour of the two specimens and the staining of the adjacent fabrics are assessed with the grey scales.
SR EN 837-2:1999 | Pressure gauges. Part 2: Selection and installation recommendations for pressure gauges This part of prEN 837 only applies to those pressure gauges whose pressure responsive element measuring system is a metal part which deforms under the effect of the pressure measured, as defined in prEN 837-1 and EN 837-3. This standard has been prepared to assist in the selection, installation and use of pressure gauges to ensure that they give satisfactory service for the intended application with the maximum level of safety.
SR ISO 7741:1999 | Instruments for surgery. Scissors and shears. General requirements and test methods Standardul stabileşte condiţiile generale şi metodele de încercare corespunzătoare pentru foarfeci şi forfecuţe utilizate în chirurgie
SR 1574-4:1999 | Iron ores and concentrates. Determination of manganese content. Photometric and potentiometric titration method Standardul stabileşte metoda fotometrică şi titrare potenţiometrică pentru determinarea manganului din minereuri şi concentrate de fier
SR 1944-3:2000 | Hoisting equipments. Forged single hooks with shank. Part 3: Hooks with machined shank with tread Standardul stabileste conditiile tehnice dimensionale si formele constructive ale cârligelor simple cu tija prelucrata, forjate liber sau în matrita
SR 1944-2:1999 | Hoisting equipments. Forged single hooks with shank. Part 2: Forged hooks with unmachined shank Standardul stabileşte condiţiile tehnice dimensionale şi formele constructive ale semifabricatelor forjate liber sau în matriţă, pentru cârlige simple cu tijă
SR 1944-1:1999 | Hoisting equipments. Forged single hooks with shank. Part 1: Technical conditions for materials, fabrication and delivery Standardul stabileşte condiţiile tehnice pentru materiale, execuţie, verificări şi livrare pentru cârlige simple forjate
SR 1944-4:1999 | Hoisting equipments. Forged single hooks with shank. Part 4: Knuckle treads Standardul stabileşte elementele geometrice ale formei constructive, condiţiile dimensionale şi condiţiile tehnice de execuţie ale filetului rotund
SR ISO 6313:1999 | Road vehicles. Brake linings. Effects of heat on dimensions and form of disc brake pads. Test procedure Standardul stabileste o metoda de masurare a variatiilor dimensionale ale placutelor frânelor cu disc în functie de temperatura si de rezistenta lor la transmiterea caldurii
SR 8670-1:1999 | Commercial vehicles. Weel hub attachament dimensions with centring on stud holes Standardul stabileşte dimensiunile de fixare a roţilor pe butuc cu centrare pe prezoane pentru vehiculele utilitare şi remorcile acestora
SR ISO 1174-2:1999 | Assembly tools for screws and nuts. Driving squares. Part 2: Driving squares for power socket tools Standardul stabileste dimensiunile, forta de separare si notarea patratelor de antrenare pentru scule actionate mecanic
SR EN 1094-4:1999 | Insulating refractory products. Part 4: Determination of bulk density and true porosity This Part of EN 1094 specifies a method of determination of the bulk density and true porosity of shaped insulating refractory products.
SR 13443:1999 | Glass wastes by bottle glasses and glassware. Requirements for qualyte Standardul stabileşte condiţiile tehnice ale deşeurilor de sticlă din articole de menaj ambalaj
SR ISO 4105:1999 | Textile machinery and accessories. Wires for flexible card clothings Standardul stabileste dimensiunile, formele si sectiunile sârmelor pentru garnituri elastice de carda
SR 7246:1998/C1:1999 | Three phase asynchronous motors. Test methods
SR 13431:1999 | Pesticides and other agrochemicals. Phisyco-chemical methods of analysis of formulated products. Determination of spontaneity of dispersion Standardul stabileşte metoda pentru determinarea spontaneităţii de dispersie a produselor de uz fitosanitar formulate ca suspensii concentrate şi a granulelor dispersabile în apă
SR ISO 3877-3:1999 | Tyres, valve and tubes. List of equivalent terms. Part 3: Tubes Standardul stabileste termenii echivalenti pentru camerele de aer ale anvelopelor
SR EN ISO 3651-1:1999 | Determination of resistance to intergranular corrosion of stainless steels. Part 1: Austenitic and ferritic-austenitic (duplex) stainless steels. Corrosion test in nitric acid medium by measurement of loss in mass (Huey test) This European standard specifies a method for the determination of the resistance to intergranular corrosion of austenitic stainless steels in a nitric acid medium by measurement of the loss of mass (Huey test). The method is applicable only to austenitic stainless steels supplied in the form of rolled or forged products and tubes and intended to be used in an oxydizing medium (for example concentrated nitric acid).
SR ISO 749:1999 | Oilseed residues. Determination of total ash Standardul stabileste metoda de determinare a cenusii totale din reziduuri (cu exceptia produselor compuse) obtinute în urma extractiei din seminte oleaginoase prin presare sau cu solvent
SR ISO 735:1999 | Oilseed residues. Determination of ash insoluble in hydrochloric acid Standardul stabileste metoda de determinare a cenusii insolubile în acid clorhidric, din reziduuri (cu exceptia produselor compuse), obtinute în urma extractiei din seminte oleaginoase prin presare sau cu solvent
SR CEI 60255-13:1999 | Electrical relays. Part 13: Biased (percentage) differential relays Specifies performance requirements for the subfamily. Forms part of a series dealing with measuring relays with more than one input energizing quantity and for which IEC 60255-6 gives the general requirements.
SR ISO 10599-2:1999 | Cars radios. Coaxial aerial connectors. Part 2: Characteristic value, performance requirements and tests Standardul stabileste valori caracteristice, prescriptii de performanta si metode de încercare pentru conectoare coaxiale de antena pentru radioreceptoare auto care se monteaza în vehicule rutiere
SR ISO 7736:1999 | Road vehicles. Car radio for front installation. Installation space including connections Standardul stabileste dimensiunile spatiului de montaj rezervat pentru un radioreceptor auto si conexiunile electrice în cazul unei montari prin fata
SR ISO 7639:1999 | Road vehicles. Diagnostic systems. Graphical symbols Standardul stabileste simbolurile grafice pentru echipamentul de diagnosticare privind: marcarea comenzilor, indicatoarelor si martorilor, marcarea conexiunilor si alte indicatii de pe ecrane, pentru vehiculele rutiere
SR ISO 10487-2:1999 | Passenger cars. Connections for car radios. Part 2: Performance requirements Standardul stabileste prescriptiile de performanta ale conectoarelor multipolare de conexiune ale radioreceptoarelor auto
SR CEI 60255-12:1999 | Electrical relays. Part 12: Directional relays and power relays with two input energizing quantities Specifies performance requirements for the subfamily as shown in the title. This publication forms part of a series dealing with measuring relays with more than one input energizing quantity and for which IEC 60255-6 gives the general requirements.
SR EN ISO 8442-2+AC:1999 | Materials and articles in contact with foodstuff. Cutlery and table holloware. Part 2: Requirements for stainless steel and silver-plated cutlery This part of this European Standard specifies material, performance requirements and test methods for table cutlery (knives, forks, spoons, carving sets, ladles, children's cutlery and other serving pieces). This European Standard is applicable to stainless steel cutlery and to silver-plated nickel silver, or silver-plated stainless steel, cutlery. It does not cover cutlery made wholly of precious metals, aluminium, non-stainless steel or that made entirely of nickel silver etc.
SR ISO 9088:1999 | Carbonaceous materials used for the production of aluminium. Cathode blocks and prebacked anodes. Determination of the density in xylene by a pycnometric method Standardul stabileşte metoda cu picnometrul pentru determinarea densităţii în xilen pentru blocuri catodice şi anozi precopţi utilizaţi la fabricarea aluminiului
SR ISO 6375:1999 | Carbonaceous materials for the production of aluminium. Cokes for electrodes. Sampling Standardul stabileşte metode de eşantionare şi de pregătire a eşantioanelor care provin din cocs calcinat. Metoda se aplică cocsurilor de smoală sau de petrol utilizate la fabricarea electrozilor
SR 13440-2:1999 | Railway works. Water drainage near by the track. Part 2: Drilled drains. Prescriptions for design and executation Standardul stabileste prescriptii de proiectare si executie a drenurilor forate pentru lucrari de cale ferata
SR ISO 8658:1999 | Carbonaceous materials for use in the production of aluminium. Green and calcined coke. Determination of trace elements by flame atomic absorption spectroscopy Standardul stabileşte metoda pentru determinarea elementelor în urme din cocsul crud şi calcinat cu un conţinut de cenuşă sub 1% (m/m) şi anumite concentraţii individuale pentru CA, CR, CU, FE, PB, MG, MN, NI, SI, V şi ZN
SR 7588:1999 | Wine and related products. Rules for quality control and requirements for package, labeling, storage and transport Standardul stabileste regulile pentru verificarea calitatii si conditiile de ambalare, marcare, depozitare si transport ale vinului si produselor pe baza de must si vin
SR 13440-1:1999 | Railway works. Water drainage near by the track. Part 1: Gravitational drains. Prescriptions for desing and execution Standardul stabileste prescriptii de proiectare si de executie pentru drenuri gravitationale la lucrari de cale ferata
SR EN 60870-5-4:1998/C1:1999 | Telecontrol equipment and systems. Part 5: Transmissions protocols. Section 4: Definition and coding of application information elements
SR EN 641:1998/C1:1999 | Reinforced concrete pressure pipes, cylinder type, including joints and fittings
SR EN 2556:1999 | Aerospace series. Rivets, solid, 100o, normal countesunk head with dome, in aluminium alloy 5056A, anodized or cromated inch based series This standard specifies the characteristics of solid rivets, with 100° normal countersunk head with dome, inch based series, in aluminium alloy, anodized or chromated, for maximum operating temperature 120 °C
SR ISO 1575:1999 | Tea. Determination of total ash Standardul stabileste metoda de determinare totala din ceai din reziduul obtinut în urma calcinarii la 525+25oC
SR ISO 7514:1999 | Instant tea in solid forme. Determination of total ash Standardul stabileste metoda de determinare a cenusii totale din ceaiul solubil sub forma solida
SR ISO 7513:1999 | Instant tea in solid form. Determination of moisture content (loss in mass at 103oC) Standardul stabileste metoda de determinare a continutului de apa (pierdere de masa la 103 grade C) a ceaiului solubil sub forma solida
SR ISO 6537:1999 | Pneumatic fluid power systems. Cylinder barrels. Requirements for non-ferrous metallic tubes Standardul stabileste caracteristicile mecanice, tolerantele la dimensiuni si rugozitatea suprafetelor tevilor de metale neferoase pentru cilindrii pneumatici
SR ISO 4008-1:1999 | Road vehicles. Fuel injection pump testing. Part 1: Dynamic conditions Standardul stabileste conditiile si caracteristicile dinamice pentru standurile de încercare a pompelor de injectie a combustibilului necesare determinarii capabilitatii unui stand de a încerca o pompa de injectie oarecare
SR ISO 10486:1999 | Passenger cars. Car radio identification number (CRIN) Standardul stabileste structura numarului de identificare a radioreceptoarelor auto cu scopul de a stabili un sistem uniform de numerotare pentru identificarea radioreceptoarelor auto instalate si conectate pe autoturisme
SR ISO 1577:1999 | Tea. Determination of acid insolubile ash Standardul stabileste metoda de determinare a cenusii insolubile din ceai prin tratarea cenusii totale cu solutie de acid clorhidric, filtrarea, calcinarea si cântarirea reziduului
SR ISO 3220:1999 | Copper and copper alloys. Determination of arsenic. Photometric method Standardul stabileşte metoda fotometrică pentru determinarea conţinuturilor de arsen mai mici decât 0,8% (m/m) din cupru şi aliajele de cupru
SR EN 60335-1:1999 | Safety of household and similar electrical appliances. Part 1: General requirements This edition of EN 60335-1 covers the general requirements for safety of household appliances. The parts 2, dealing with particular requirements, should be used in conjunction with the edition of part 1 indicated in their respective forewords.
SR EN ISO 13565-1:1999 | Geometrical Product Specification (GPS). Surface texture: Profile method; Surfaces having stratified functional properties. Part 1: Filtering and general measurement conditions Decribes a filtering method for use with surfaces having stratified functional properties. The surfaces have a relatively small amount of waviness. This filtering method suppresses the valley influence on the reference line such that a more satisfactory line is generated.
SR ISO 5635:1999 | Paper. Measurement of dimensional change after immersion in water Standardul stabileste metoda de masurare a variatiei dimensionale a hârtiei dupa imersie în apa
SR ISO 7176-15:1999 | Wheelchairs. Part 15: Requirements for information disclosure, documentation and labelling Standardul stabileste informatiile, documentatia si modul de etichetare care se distribuie odata cu fotoliile rulante sau sunt prevazute în fisele de prezentare publicate de producator
SR ISO 7176-7:1999 | Wheelchairs. Part 7: Measurement of seating and wheel dimension Standardul specifica metodele pentru masurarea dimensiunilor scaunului si rotilor fotoliilor rulante se aplica pentru fotoliile rulante si vehiculele care sunt prevazute pentru deplasare în interior si exterior si care au o viteza de pâna la 15 Km/h, pentru persoane care prezinta deficiente sau handicap, a caror masa nu depaseste 120 Kg
SR ISO 11948-1:1999 | Urine - absorbing aids. Part 1: Whole-product testing Standardul stabileste metoda pentru determinarea capacitatii de absorbtie a stratului absorbant a mijloacelor ajutatoare pentru absorbtia urinei purtate direct pe corp
SR EN 50147-1:1999 | Anechoic chambers. Part 1: Shield attenuation measurement This standard applies to measurements of shielding attenuation of shielded enclosures (chambers, rooms) in the frequency range 9 kHz - 40 GHz. The object of this standard is to establish a common measurement procedure for validating the shielding effectiveness of a shielded enclosure.
SR 9934-9:1999 | Pyrite cinder. Sulphur trioxide, total sulphur and sulphur of sulphides determination Standardul stabileste metodele de determinare a trioxidului de sulf a sulfului total si a sulfului din sulfuri, din cenusa de pirita
SR 9934-8:1999 | Pyrite cinder. Zinc oxide determination Standardul stabileste metoda de determinare a oxidului de zinc din cenusa de pirita
SR 9934-7:1999 | Pyrite cinder. Cooper oxide determination Standardul stabileste metoda de determinare a oxidului de cupru din cenusa de pirita
SR 627-5:1999 | Tubes for tractor, agricultural machine and trailer tyres. Sizes and marking Standardul stabileşte mărimile şi marcarea pentru camere de aer pentru anvelope de tractoare, maşini şi remorci agricole
SR EN 1876-1:1999 | Rubber or plastics coated fabrics. Low-temperature tests. Part 1: Bending test This standard describes a means of determining the ability of coated fabrics to resist the effect of low temperatures when subjected to bending at specified temperatures after defined periods of exposure. It is applicable to coated fabrics that fall within the thickness range 0,10 mm to 2,20 mm.
SR EN 1734:1999 | Rubber or plastics coated fabrics. Determination of resistance to water penetration. Low pressure method This standard specifies a method for the determination of the resistance of rubber or plastic coated fabrics to water penetration (hydrostatic resistance) when subjected to a specific hydrostatic pressure over a fixed period of time. Two test specimen sizes are given, one is circular, the other square.
SR EN 1735:1999 | Rubber or plastics coated fabrics. Determination of flexibility This standard specifies two methods for determination of the flexibility of fabrics coated with rubber or plastics. Method 1 of this standard describes the flat loop method and method 2 the method of bending length. This standard does not apply to coated fabrics which, when they are cut in small sized pieces, tend to curl or to form a spiral, neither to those which are too rigid to form a loop.
SR ISO 3400:1999 | Cigarettes. Determination of alkaloids in smoke condensates. Spectrometric method Standardul stabileşte metoda de determinare spectrometrică a alcaloizilor din condensatele de fum de ţigarete. Această metodă este de asemenea, aplicabilă la determinarea nicotinei din condensatele de fum ale ţigaretelor obţinute printr-o fumare neconformă cu standardul
SR EN 12147:1999 | Fruit and vegetable juices. Determination of titrable acidity This draft European Standard specifies a method for the determination of the titratable acidity of fruit and vegetable juices and related products.
SR EN 61116:2000 | Electromechanical equipment quide for small hydroelectric installations Provides the future purchaser with information allowing him to prepare the required documents, from the call for tenders up to acceptance tests and operation of electromechanical equipment. Applies to installations having outputs of less than 5 MW and turbines with diameters less than 3 m.
SR ISO 5400:1999 | Leather. Determination of total silicon content. Reduced molybdosilicate spectrometric method Standardul stabileste metoda de determinare a continutului total de siliciu prin metoda spectrometrica cu molibdosilicat redus
SR 10547:1995/A1:1999 | Soft drinks
SR CEI 61261-2-1 QC 660101:1999 | Piezoelectric ceramic filters for use in electronic equipment. A specification in the IEC quality assessment system for electronic components (IECQ). Part 2: Sectional specification. Qualification section 1: Blank detail specification. Assessment level E Is a supplementary document to the sectional specification and contains requirements for style, layout and minimum contents of detail specifications.
SR EN ISO 13397-3:1999 | Periodontal curettes, dental scalers and excavators. Part 3: Dental scalers. H-type Gives the dimensions for H-type dental scalers.
SR EN ISO 8442-1:1999 | Materials and articles in contact with foodstuffs. Cutlery and table holloware. Part 1: Requirements for cutlery for the preparation of food This part of this standard specifies material and performance requirements and test methods for metal cutlery and related implements intended for use in the preparation of food. Two grades of cutlery are specified: - a normal grade with corrosion resistant blades or prongs capable of withstanding dishwasher cleaning procedures; - a special grade with corrosion resistant blades capable of withstanding dishwasher cleaning procedures and sterilization processes.
SR EN ISO 13397-1:1999 | Periodontal curettes, dental scalers and excavators. Part 1: General requirements Specifies the general material and performance requirements for periodontal curettes, dental scalers and excavators.
SR ISO 3877-1:1999 | Tyres, valves and tubes. List of equivalent terms. Part 1: Tyres Standardul stabileste lista termenilor echivalenti pentru anvelope
SR CEI 61261-2 QC 660100:1999 | Piezoelectric ceramic filters for use in electronic equipment. A specification in the IEC quality assesment system for electronic components (IECQ). Part 2: Sectional specification. Qualification approval Prescribes preferred ratings and characteristics and selects from the Generic Specification (IEC 61261-1) the appropriate Quality Assessment procedures, tests and measuring methods and gives general performance requirements for this type of filter.
SR ISO 6743-10:1999 | Lubricants, industrial oils and related products (class L). Clasification. Part 10: Family Y (Miscellaneous) Standardul stabileste clasificarea detaliata a lubrifiantilor pentru aplicatii specifice si care nu sunt deja descrisi si în alte parti ale ISO 6743. Aceste aplicatii specifice care afecteaza cantitati relativ mici de produse, au fost cuprinse în familia Y (Diverse)
SR ISO 9524:1999 | Machine tools. Front faces of spindle holders for machining centres. Functional dimensions Standardul specifica dimensiunile de legatura functionale ale suprafetelor frontale ale capetelor arborilor principali pentru centre de prelucrare
SR ISO 8489-1:1999 | Textile machinery and accessories. Cones for cross winding. Part 1: Recommended main dimensions Standardul stabileste tipurile recomandate de conuri utilizate în industria textila. Standardul stabileste si dimensiunile principale ale acestora (semiunghi, lungime si diametru mare interior)
SR ISO 8489-2:1999 | Textile machinery and accessories. Cones for cross winding. Part 2: Dimensions, tolerances and designation of cones with half angle 3o30' Standardul stabileste dimensiunile principale, tolerantele si notarea tuburilor pentru bobinare în cruce cu semiunghiul la vârf de 3 grade si 30 minute
SR ISO 8489-3:1999 | Textile machinery and accesories. Cones for cross winding. Part 3: Dimensions, tolerances and designation of cones with half angle 4o20' Standardul stabileste dimensiunile principale, tolerantele si notarea tuburilor pentru bobinare în cruce cu semiunghiul la vârf de 4 grade si 20 minute
SR ISO 8489-4:1999 | Textile machinery and accessories. Cones for cross winding. Part 4: Dimensions, tolerances and designation of cones with half angle 4o20' for dyeing purposes Standardul stabileste dimensiunile principale, tolerante si notarea tuburilor pentru bobinare în cruce cu semiunghiul la vârf de 4 grade si 20 minute pentru bobinare pentru vopsire
SR ISO 8489-5:1999 | Textile machinery and accessories. Cones for cross winding. Part 5: Dimensions, tolerances and designation of cones with half angle 5o57' Standardul stabileste dimensiunile principale, tolerantele si notarea tuburilor pentru bobinare în cruce cu semiunghiul la vârf de 5 grade 57 minute
SR CEI 61089:1996/A1:1999 | Round wire concentric lay overhead electrical stranded conductors
SR EN 1120:2001 | Plastics piping systems - Glass-reinforced thermosetting plastics (GRP) pipes and fittings - Determination of the resistance to chemical attack from the inside of a section in a deflected condition This standard specifies a method for determining the chemical resistance properties of glass-reinforced thermosetting plastics (GRP) pipes and fittings in a deflected condition for nominal sizes DN 100 and larger. In conjunction with EN 705 this standard provides a method for evaluating the effect of a chemical environment on the interior of a pipe or fitting after a specified period of time.
SR EN 1228:2001 | Plastics piping systems - Glass-reinforced thermosetting plastics (GRP) pipes - Determination of initial specific ring stiffness This standard specifies methods for determining the initial specific ring stiffness of glass-reinforced thermosetting plastics (GRP) pipes. Two methods are given and within the specified deflection limits each is equally valid and may be used for any diameter.
SR EN 1229:2001 | Plastics piping systems - Glass-reinforced thermosetting plastics (GRP) pipes and fittings - Test methods to prove the leaktightness of the wall under short-term internal pressure This standard specifies two test methods, designated method A and method B, for rapid testing of the leaktightness of glass-reinforced thermosetting plastics (GRP) pipes and fittings under short-term internal pressure. Method A is a hydraulic test applicable to a pipe under uniaxial stress. Method B is a pneumatic test applicable pipes and fittings. For pipes it is intended to be complementary to method A, not an alternative test.
SR EN ISO 13846:2001 | Plastics piping systems - End-load-bearing and non-end-load-bearing assemblies and joints for thermoplastics pressure piping - Test method for long-term leaktightness under internal water pressure (ISO 13846:2000) This standard specifies a test method for the long-term leaktightness of end-load-bearing and non-end-load-bearing mechanically jointed assemblies and joints between fittings, ancillaries, valves and thermoplastics pressure pipes, including integral pipe joints. This method is applicable to joints where similar or different materials are connected, where sealing mechanisms include elastomeric sealing rings or adhesives.
SR EN 3921:2001 | Aerospace series - Nickel base alloy NI-B41203 (NiCr7Si5B3) - Filler metal for brazing - Amorphous foil This standard specifies the requirements relating to: Nickel base alloy NI-B41203 (NiCr7Si5B3) Filler metal for brazing Amorphous foil for aerospace applications.
SR EN 3920:2001 | Aerospace series - Nickel base alloy NI-B41202 (NiCr14Fe5Si5B3) - Filler metal for brazing - Powder or paste This standard specifies the requirements relating to: Nickel base alloy NI-B41202 (NiCr14Fe5Si5B3) Filler metal for brazing Powder or paste for aerospace applications.
SR EN ISO 2738:2001 | Sintered metal materials, excluding hardmetals - Permeable sintered metal materials - Determination of density, oil content and open porosity (ISO 2738:1999) Acest standard stabileşte metode de determinare a densităţii, a conţinutului de ulei şi a porozităţii deschise ale materialelor metalice sinterizate poroase.
SR EN 932-6:2001 | Tests for general properties of aggregates - Part 6: Definitions of repeatability and reproducibility This European Standard gives definitions of repeatability and reproducibility adapted form ISO 5725-1 to the specific situation of sampling and testing aggregates. These adjustments have been made because test portions or test specimens of aggregates are usually not identical to each other as specified in ISO 5725-1.
SR EN 29367-1:2001 | Lashing and securing arrangements on road vehicles for sea transportation on Ro/ro ships - General requirements - Part 1: Commercial vehicles and combinations of vehicles, semi-trailers excluded (ISO 9367-1:1989) Specifies the minimum requirements to allow efficient lashing and securing of road vehicles on board roll-on/roll-off ships. Applies to goods vehicles, semi-trailer towing vehicles, road trains, and combination of vehicles with a maximum authorized total mass of vehicle and cargo, as defined in ISO 1176, of between 3,5 t and 40 t. Does not apply to passenger cars, buses, and special vehicles.
SR EN 10160:2001 | Ultrasonic testing of steel flat product of thickness equal or greater than 6 mm (reflection method) This European Standard describes a method for the ultrasonic testing of uncoatedflat steel product for internal discontinuities. It is applicable to flat product in nominal thickness range of 6 mm to 200 mm of non-alloyed or alloyed steel, excluding austenitic or austenoferritic steels. However, this standard may be applied to the latter types of steels provided that the difference between the amplitude of the noise signal and that of the echo detection threshold is sufficient for the limit fixed.
SR EN 10252:2001 | Magnetic materials - Methods of measurement of magnetic properties of magnetic steel sheet and strip at medium frequencies This European Standard is applicable to magnetic steel sheet and strip for the construction of magnetic circuits for use in the frequency range 400 Hz to 10 000 Hz. Its object is to define the terminology and to specify the methods for the measurement of magnetic properties of magnetic steel sheet and strip.
SR 871:2001 | Mineral oils. Classification and designation The standard established classification and motation of mineral oils are presented
SR ISO 4915:2001 | Textiles. Stitch types. Classification and terminology This standard make a clasification and established the terminologie of the stich types for textiles
SR CEI 60050(471):2001 | International electrotechnical vocabulary. Chapter 471: Insulators Standardul stabileste termenii si definitiile lor pentru izolatoare electrice
SR ISO 6839:2001 | Anionic surface active agents. Determination of solubility in water This standard specifies a method for the evaluation of solubility for a given temperatures
SR ISO 6998:2001 | Carbonaceous materials for the production of aluminium. Pitch for electrodes. Determination of coking value The standard specifies the method for determination of the coking value of pitch used for the production of aluminium
SR EN 2562:2001 | Aerospace series. Carbon fibre reinforced plastics. Unidirectional laminates. Flexural test parallel to the fibre direction This standard specifies the method for the determination of the flexural strength and flexural modulus of carbon fibre reinforced plastics in the form of unidirectional laminates by a flexural test. This method is only applicable to specimens where the length is parallel to the direction of the fibres.
SR 13359-10:2001 | Glucose. Methods of analysis. Determination of sulfur dioxyde content. Iodometric method Standardul stabileşte metoda iodometrică de determinare a conţinutului de dioxid de sulf din siropul de glucoză şi din alte produse de hidroliză a amidonului
SR EN ISO 105-G03:2001 | Textiles. Test for colour fastness. Partea G03: Colour fastness to ozone in the atmosphere Specifies a method for determining the resistance of the colour of textiles of all kinds and in all forms to the action of ozone in the atmosphere, both at ambient room temperatures with relative humidities not exceeding 65 % and at elevated temperatures with relative humidities above 80 %.
SR ISO 8194:2001 | Radiation protection. Clothing for protection against radioactive contamination. Design, selection, testing and use This standard gives the characteristics of clothing protecting the wear against radioactive contamination brought about by contact with liquid or solid substances or by atmospheric polluants, such as solid particles, mist, gases or vapours. It applies to two types of clothing: firstly, ventilated - pressurised garments, secondly, unventilated - unpressurised garments
SR ISO 10359-1:2001 | Water quality. Determination of fluoride. Part 1: Electrochemical probe method for potable and lightly polluted water Standardul stabileste metoda de determinare a fluorurilor dizolvate din apa proaspata potabila sau usor impurificata si din unele ape de suprafata, utilizând tehnica electrochimica. Metoda se aplica direct pentru masurarea concentratiilor de florura cuprinse între 0,2 mg/l si 2 g/l
SR 545-2:2000 | Plaster for moulding pur poses Standardul se refera la ipsosul de modelat si pentru creta scolara care se obtine prin deshidratarea partiala în cuptoare rotative sau fierbatoare a gipsului si al carui component mineralogic principal este sulfatul în forma de cristalizare beta
SR ISO 8421-7:2000 | Fire protection. Vocabulary. Part 7: Explosion detection and suppresion means Standardul stabileste terminologia mijloacelor de detectoare si inhibare a exploziilor în caz de incendiu
SR ISO 8421-6:2000 | Fire protection. Vocabulary. Part 6: Evacuation and means of escape Standardul stabileste terminologia mijloacelor de evacuare în caz de incendiu
SR 13448:1999 | Cigarettes. Sensory analysis Standardul stabileşte metoda de analiză senzorială a ţigaretelor cu ajutorul scării de punctaj
SR 4895-5:1999 | Tobacco and tobacco products. Determination of total nitrogen content Standardul stabileşte o metodă de determinare a conţinutului de azot total din tutun şi produse de tutun, prin metoda Kjeldhal
SR 13244:1999 | Tobacco and tobacco products. Determination of the polyfenols content, as clorogenic acid. Spectrometric method Standardul specifică metoda spectrometrică de determinare a conţinutului de polifenoli din tutun şi produse de tutun, exprimat ca acid clorogenic
SR 4895-6:1999 | Tobacco and tobacco products. Determination of total proteins content Standardul stabileşte o metodă de determinare a conţinutului de azot proteic din tutun şi produse de tutun prin metoda Kjeldhal
SR 3665:1999 | Yoghurt. Specification Standardul se referă la produsul iaurt, fabricat din diferite tipuri de lapte, ca atare sau în amestec, fermentat cu culturi selecţionate specifice
SR 13438:1999 | Milk and milk products. Rules for the quality control Standardul se referă la regulile pentru verificarea calităţii laptelui şi produselor lactate
SR ISO 10573:1999 | Soil quality. Determination of water content in the unsaturated zone. Neutron depth probe method Standardul stabileste metoda de determinare în situ a continutului de apa din zona nesaturata a solului utilizând o sonda cu neutroni. Metoda este aplicabila pentru studiile care au ca scop cercetarea retinerii apei, bilantului si distributiei apei din zona nesaturata a solului
SR ISO 11047:1999 | Soil quality. Determination of cadmium, chromium, cobalt, copper, lead, manganese, nickel and zinc in aqua regia extracts of soil. Flame and electrothermal atomic absorption spectrometric methods Standardul stabileste doua metode de determinare prin spectrometrie de absorbtie atomica a cadmiului, cromului, cuprului, plumbului, manganului, nichelului si zincului, dintr-un extract de sol în apa regala obtinut conform ISO 11466
SR ISO 9855:1999 | Ambient air. Determination of the particule lead content of aerosols collected on filters. Atomic absorption spectrometric method Standardul prezinta metoda prin spectrometrie de absorbtie atomica pentru dozarea plumbului din particulele de aerosol colectate pe filtre
SR EN 1101:1999 | Textiles and textile products. Burning behaviour. Curtains and drapes. Detailed procedure to determine the ignitability of vertically oriented specimens (small flame) This European Standard specifies a procedure to determine the ignitability of textiles for curtains and drapes by testing in accordance to EN ISO 6940.
SR CEI 60315-1:1999 | Methods of measurement on radio receivers for variuos classes of emission. Part 1: General consideration and methods of measurement, including audio-frequency measurements Applies to radio receivers of any kind excluding television receivers, and to the parts of which they are composed, or which are used as auxiliaries to such receivers. Deals with the determination of performance, the comparison of equipment and the determination of proper practical applications by listing the characteristics useful for specifications and laying down uniform methods of measurement for these characteristics. Also replaces IEC 60315-2 (1971). The contents of the corrigendum of July 1997 have been included in this copy.
SR 13436:1999 | Public urban passenger transport. Tramway track. Vocabulary Standardul stabileste definitiile principalilor termeni referitori la calea de rulare a tramvaielor
SR 13435:1999 | Public urban passenger transport. Contact netwoork. Vocabulary Standardul stabileste definitiile principalilor termeni referitori la reteaua de contact pentru tramvaie
SR ISO/CEI 10027:1999 | Information technology. Information Resource Dictionary System (IRDS) framework Standardul descrie cadrul de lucru pentru un numar de standarde internationale care specifica un sistem de informatii specializat, numit sistem dictionar al resurselor de informatii (IRDS)
SR ISO 1769:1999 | Laboratory glassware. Pipettes. Colour coding Standardul stabileste codul de culori pentru pipete
SR ISO 6388:1999 | Surface active agents. Determination of flow properties using a rotational viscometer Standardul stabileşte o metodă pentru caracterizarea proprietăţilor de scurgere ale agenţilor activi de suprafaţă lichizi utilizând un viscozimetru rotaţional
SR ISO/TR 11018:1999 | Essential oils. General guidance on the determination of flashpoint Raportul tehnic prezintă o listă de metode care pot fi folosite pentru determinarea punctului de inflamabilitate a uleiurilor esenţiale
SR ISO 6314:1999 | Road vehicles. Brake linings. Resistance to water, saline solution, oil and brake fluid. Test procedure Standardul stabileste o metoda de încercare în laborator a garniturilor de frâna, pentru determinarea rezistentei la apa, la solutii alcaline la ulei si la lichid de frâna
SR CEI 60050(411):1999 | International Electrotechnical Vocabulary. Chapter 411: Rotating machines It has the status of a horizontal standard in accordance with <a href="http://webstore.iec.ch/webstore/webstore.nsf/Artnum_PK/36435?opendocument">IEC Guide 108</a>.
SR ISO/CEI 9637-2:1999 | Information technology. Computer graphics. Interfacing techniques for dialogues with graphical devices (CGI). Data stream binding. Part 2: Binary encoding Standardul furnizeaza reprezentarea unui flux de date a sintaxei functiilor CGI care poate fi optimizata ca viteza de generare si interpretare, oferind în acelasi timp un mijloc standardizat de interschimb între sisteme de calcul
SR ISO 3980:1999 | Aluminium and aluminium alloys. Determination of copper. Atomic absorption spectrophotometric method Standardul stabileste metoda prin spectrofotometrie de absorbtie atomica în flacara de determinare a continuturilor de cupru cuprinse între 0,005% (m/m) si 5% (m/m) din aluminiu si aliaje de aluminiu
SR ISO 10345-2:1999 | Glass. Determination of stress-optical coefficient. Part 2: Bending test Standardul stabileste metoda de determinare a coeficientului foto-elastic prin încercare la încovoiere a sticlei
SR ISO 11455:1999 | Raw optical glass. Determination of birefringence Standardul stabileste metoda de determinare a birefringentei în sticla
SR ISO 10345-1:1999 | Glass. Determination of stress-optical coeficient. Part 1: Tensile test Standardul stabileste determinarea coeficientului fotoelastic a sticlei prin încercare la tractiune
SR ISO 4192:1999 | Aluminium and aluminium alloys. Determination of lead content. Flame atomic absorption spectrometric method Standardul stabileste metoda prin spectrometrie de absorbtie atomica în flacara pentru determinarea continuturilor de plumb cuprinse între 0,01% (m/m) si 1,5% (m/m) din aluminiu si aliaje de aluminiu
SR CEI 60510-2-1+A1:1999 | Methods of measurement for radio equipment used in satellite earth stations. Part 2: Measurements for subsystems. Section One: General. Section two: Antenna (including feed network) Applies to antennas used in satellite earth stations. Describes methods of measurement of cross-polarization discrimination and power gain. Contains appendices dealing with error analysis and gain measurement accuracy.
SR ISO 10428:1999 | Petroleum and natural gas industries. Specification for Sucker Rods Standardul stabileste conditiile tehnice de calitate, dimensiunile, proprietatile chimice si mecanice si metodele de verificare ale prajinilor de pompare
SR CEI 61261-1:1999 | Piezoelectric ceramic filters for use in electronic equipment. A specification in the IEC quality assessment system for electronic components (IECQ). Part 1: Generic specification - Qualification approval Prescribes terms and methods of test applicable to piezoelectric ceramic filters with a high selectivity and stability intended for use in electronic equipment.
SR CEI 60050(466):1999 | International Electrotechnical Vocabulary. Chapter 466: Overhead lines It has the status of a horizontal standard in accordance with <a href="http://webstore.iec.ch/webstore/webstore.nsf/Artnum_PK/36435?opendocument">IEC Guide 108</a>.
SR 13430:1999 | Pesticides and other agrochemicals. Physico-chemical methodes of analysis of formulated products. Determination of the persistent foaming Standardul stabileşte metoda de determinare a spumării persistente pentru pesticide
SR 11499-5:1999 | Sugar. Determination of Hydrogen-sulphide-producing termophile sporulated anaerobic bacteria contamination Standardul stabileste metoda de determinare a contaminarii, cu bacterii anaerobe sporulate termofile producatoare de hidrogen sulfurat, a zaharului cristal destinat industriei alimentare
SR 6058-1:1999 | Ferrous materials for remelting. Carbon steels Standardul reglementeaza clasificarea fierului vechi, ca materie prima pregatita, destinata retopirii în siderurgie
SR EN 12100:1999 | Plastics piping systems. Polyethylene (PE). Test method for resistance to bending between supports This standard specifies a test method for the resistance to bending of a valve installed between supports. This standard is applicable to valves with a polyethylene (PE) body for use with pipes having a nominal outside diameter from greater than 63 mm up to and including 225 mm and intended for the transport of fluids.
SR EN 12106:1999 | Plastics piping systems. Polyethylene (PE) pipes. Test method for the resistance to internal pressure after application of squeeze-off This standard specifies a method for determining the resistance to internal pressure of polyethylene (PE) pipes after being subjected to a sqeeze-off procedure and then tested for hydrostatic strength.
SR EN 1655:1999 | Copper and copper alloys. Declarations of conformity This European standard specifies the criteria for four types of declarations of conformity which are available to purchasers of copper and copper alloy products. It specifies the minimum requirements for the contents of each type ofdeclaration, as well as criteria concerning the competence of a supplier to issue the declarations. Note: EN 10204 defines types of inspection documents.
SR EN 2744:1999 | Aerospace series. Non metallic materials. Preferred test temperatures This standard specifies the preferred test temperatures for non-metallic materials
SR EN 10067:1999 | Hot rolled bulb flats. Dimensions and tolerances on shape, dimensions and mass This European Standard specifies requirements for the nominal dimensions and tolerances on shape, dimensions and mass of hot-rolled bulb flats. These requirements do not apply to bulb flats rolled from stainless steel.
SR EN ISO 9237:1999 | Textiles. Determination of the permeability of fabrics to air Describes a method for measuring the permeability of fabrics to air and is applicable to most types of fabrics, including industrial fabrics for technical purposes, nonwovens and made-up textile articles that are permeable to air.
SR EN ISO 9664:1999 | Adhesives. Test method for fatique properties of structural adhesives in tensile shear The principle of the method specified is cyclically stressing the specimen in a way that may be regarded as the superposition of an alternating stress on a static stress which is the mean stress. The number of cycles at failure of the specimen for a given mean stress and stress amplitude is determined. These values are used to establish SN curves which then permit the estimation of the confidence zone concerning the fatigue resistance of a joint. The fatigue properties are a function of the specimen geometry. The results do not correspond to intrinsic properties of the adhesive and cannot be used for design purposes.
SR EN 1669:1999 | Aluminium and aluminium alloys. Test methods. Earing test for sheet and strip This standard specifies the method for determining the ear height of sheet and strip of nominal thicknesses from 0,08 mm to 6 mm after deep drawing.
SR ISO 8421-2:1999 | Fire protection. Vocabulary. Part 2: Structural fire protection Standardul stabileste termenii privind protectia structurala împotriva incendiilor
SR ISO 2820+A1:1999 | Leather. Raw hides of cattle and horses. Method of trim Standardul stabileste modul de prezentare al pieilor brute de bovine si cabaline
SR ISO 2821+A1:1999 | Leather. Raw hides of cattle and horses. Preservation by stack salting Standardul stabileste metoda de conservare prin sarare în stiva a pieilor brute de bovine si cabaline
SR ISO 11169:1999 | Machinery for forestry. Wheeled special machines. Vocabulary, performance test methods and criteria for brake systems Standardul stabileşte terminologia, metodele de încercare şi criteriile de performanţă ale dispozitivelor de frânare pentru maşinile speciale pe roţi. Standardul se aplică la maşinile forestiere
SR CEI 60197:1999 | High-voltage connecting wire flame retarding insulation for use in television receivers Applies to single high-voltage connecting wires insulated with thermoplastic material with a rated voltage up to and including 20 kV d.c. and a maximum working temperature of 85 °C. This wire was originally developed for use in television receivers, but may be suitable for similar operations. This connecting wire may be screened.
SR EN ISO 105-X06:1999 | Textiles. Tests for colour fastness. Part X06: Colour fastness to soda boiling A specimen of the textile (textiles of all kinds and in all forms) between specified undyed cloths is rolled around a glass rod and treated with boiling sodium carbonate solution with and without the addition of a reduction inhibitor. The composite specimen is rinsed and dried. The change in colour of the specimen and the staining of the undyed cloths are assessed with the grey scales.
SR 6926-11:1999 | Road vehicles. Testing methods. Measurement of minimum speed and acceleration times Standardul stabileşte metodele de încercare pentru determinarea vitezei minime stabile şi a timpilor de accelerare la vehiculele rutiere
SR ISO 1241:1999 | Essential oils. Determination of ester values before and after acetylation and evaluation of the contents of free and total alcohols Standardul stabileşte o metodă pentru evaluarea conţinuturilor de alcooli liberi şi alcooli totali din uleiurile esenţiale
SR EN ISO 105-X04:1999 | Textiles. Tests for colour fastness. Part X04: Colour fastness to mercerizing Describes a method for determining the resistance of the colour of textiles to the action of concentrated solutions of sodium hydroxide. The method is mainly applicable to cotton and to mixtures containing cotton. A specimen of the textile in contact with a specified adjacent fabric is treated with sodium hydroxide solution, rinsed, acidified, rinsed again, and dried. The change in colour of the specimen and the staining of the adjacent fabric are assessed with the grey scale.
SR EN 23923-2:1999 | Metallic powders. Determination of apparent density. Part 2: Scott volumeter method IS applicable to powders that will not flow freely through a 5 mm orifice. The oscillating funnel method (part 3) gives better precision, but it cannot be used in cases where the powder may change its properties due to the vibration action applied to the powder during testing. Gives principle, symbols and designations, apparatus, sampling, procedure, expression of results and test report.
SR EN ISO 1923:1999 | Cellular plastics and rubbers. Determination of linear dimensions Specification of the characteristics and the choice of the measuring equipment and procedure for determination of the linear dimensions of sheets, blocks or test specimens of ceelular material (flexible and rigid). Depending on the range of the dimensions to be measured different measuring instruments are recommended.
SR CEI 60050(421):1999 | International Electrotechnical Vocabulary. Chapter 421: Power transformers and reactors It has the status of a horizontal standard in accordance with <a href="http://webstore.iec.ch/webstore/webstore.nsf/Artnum_PK/36435?opendocument">IEC Guide 108</a>.
SR ISO 5633:1999 | Paper and board. Determination of resistance to water penetration Standardul stabileste metoda de determinare a rezistentei hârtiei sau cartonului la penetrarea apei, în conditii standardizate
SR 7957-1:1999 | Hoopered bottoms for tanks from chemical industry. Part 1: Dimensions of hoopered bottoms at 60o Standardul stabileşte dimensiunile pentru fundurile conice la 60o pentru recipientele din industria chimică
SR 13422:1999 | Enzyme preparations for zootechny. Microbial phytase. Enzyme activity determination Standardul stabileşte metoda de analiză pentru determinarea activităţii enzimatice a fitazei din preparate enzimatice microbiene destinate zootehniei
SR 13428:1999 | Beer. Sampling and preparation of samples for microbiological analysis Standardul stabileşte modul de recoltare şi de pregătire a probelor de bere, în vederea analizei microbiologice
SR 7713:1999 | Seeds for sowing. Determination of physical purity and botaniqual component Standardul stabileşte metoda pentru determinarea purităţii seminţelor pentru însămânţare, împărţind proba în următoarele componente: sămânţă pură, materii inerte şi alte seminţe
SR ISO 8761:2001 | Workplace air. Determination of mass concentration nitrogen dioxide. Method using detector tubes for short term sampling with direct indication Standardul stabileşte o metodă rapidă de determinare a concentraţiei masice de dioxid de azot, cu ajutorul tuburilor detectoare cu o concentraţie cuprinsă între aproximativ 1 mg/m3 şi 50 mg/m3 din aerul locurilor de muncă
SR ISO 3704:2001 | Sulphur for industrial use. Determination of acidity. Titrimetric method The standard specifies a titrimetric method for the determination of the acidity of sulphur for industrial use. The method is applicable to products having acidities, expressed as H2SO4, equal to or greater than 0,01% (m/m)
SR ISO 13476:1999 | Road vehicles. Ignition coils. Electrical characteristics and test methods Standardul se aplica bobinelor de aprindere cu înmagazinare inductiva de energie
SR ISO 4223-2:1999 | Definitions of some terms used in the tyre industry. Part 2: Solid tyres Standardul stabileste definitiile unor termeni folositi în industria anvelopelor pline
SR EN 28839:1999 | Mechanical properties of fasteners. Bolts, screws, studs and nuts made of non - ferrous metals Specifies the mechanical properties of products: with nominal thread diameters from M 1,6 to M 39 inclusive, with metric ISO thread in accordance with ISO 261, made of copper and copper alloys or aluminium and aluminium alloys; it does not apply to products with special property requirements.
SR EN 1334:1999 | Domestic furniture. Beds and mattresses. Methods of mesurement and recommended tolerances This European Standard describes methods of measurement for the determination of the dimensions of all types of domestic mattresses, bed frames, divans and bed bases intended for adult size. However, it does not apply to air beds and water beds nor to mattress pads that are placed on top of the main support mattress. It also includes recommended tolerances based on any nominal dimension in order to ensure the correct fit between the bed components.
SR EN 1387:1999 | Machine readable cards. Health care applications. Cards. General characteristics This European Standard specifies directly or by reference the requirements for cards used for health care, health care coverage or health care entitlement. This European Standard specifies the physical characteristics of cards and the recording techniques, but not the security requirements. It defines the area on each side of the surface of the card allocated to each type of media.
SR EN ISO 862:1998/C1:1999 | Surface active agents. Vocabulary
SR ISO 1241:1999/C1:1999 | Essential oils. Determination of ester values before and after acetylation, and evaluation of the contents of free and total alcohols
SR 8284:1998/C1:1999 | Hydrographic basins setting up for torrents. Terminology
SR EN 1137:1998/C1:1998 | Fruit and vegetable juices. Enzymatic determination of citric acid (citrate) content. NADH spectrometric method
SR EN 382-2:1999 | Fibreboards. Determination of surface absorbtion. Part 2: Test method for hardboards This European Standard specifies a method to determine the surface porosity of hardboards, as described in EN 316.
SR EN 26157-1:1999 | Fasteners. Surface discontinuities. Part 1: Bolts, screws and studs for general requirements Establishes limits for various types of products and applies also to these products with: nominal thread diameters of 5 mm and larger, product grades A und B, property classes up to and including 10.9; the annex contains a sampling plan.
SR EN 603-1:1999 | Aluminium and aluminium alloys. Wrought forging stock. Part 1: Technical conditions for inspection and delivery This part of EN 603 specifies the technical conditions for inspection and delivery of aluminium and aluminium alloy forging stock for general engineering applications. It applies to extruded and rolled products.
SR ISO 356:1999 | Essential oils. Preparation of test samples Standardul prezintă un ghid general pentru prepararea eşantioanelor de uleiuri esenţiale supuse analizelor în laborator
SR ISO 1279:1999 | Essential oils. Determination of carboxyl value. Potentiometric methods using hydroxilamonium chloride Standardul stabileşte două metode pentru determinarea potenţiometrică a indicelui de carbonil al uleiurilor esenţiale care conţin compuşi carbonilici, alţii decât aldehide şi cetone
SR ISO 7335:1999 | Iron ores. Determination of combined water content. Karl Fischer titrimetric method Standardul stabileste metoda titrimetrica Karl Fischer pentru determinarea apei de constitutie din minereuri de fier
SR ISO 5959:1999 | Copper and copper alloys. Determination of bismuth content. Diethyldithiocarbamate spectrometric method Standardul stabileste metoda spectrometrica cu dietilditiocarbamat pentru determinarea continutului de bismut cuprins între 0,00005% si 0,02% din cupru si aliaje de cupru
SR ISO 6331:1999 | Chromium ores and concentrates. Determination of chromium content. Titrimetric method Standardul stabileste metoda titrimetrica pentru determinarea cromului din minereuri si concentrate de crom
SR EN 993-16:1999 | Dense shaped refractory products. Methods of test. Part 16: Determination of resistance to sulfuric acid This part of EN 993 specifies a method for determining the resistance of dense shaped refractory products to attack by sulphuric acid. NOTE: Sulphuric acid is used since it gives results which are typical of the results of exposing refractory materials to many acids (other than hydrofluoric acid).
SR EN 993-12:1999 | Methods of test for dense shaped refractory products. Part 12: Determination of pyrometric cone equivalent (refractoriness) This European Standard specifies a method for determining the pyrometric cone equivalent (refractoriness) for refractory materials including shaped and unshaped products. Its useful range of application depends on the availability of suitable pyrometric reference cones. In the temperature range from 1500 °C to 1800 °C, the pyrometric reference cones specified in EN 993-13 are suitable. As pyrometric reference cones are primarily manufactured for estimating the effect of temperature on siliceous, low alumina fireclay and fireclay products, the results on materials other than these may not be as precise.
SR ISO/CEI 9637-1:1999 | Information technology. Computer graphics. Interfacing techniques for dialogues with graphical devices (CGI). Data stream binding. Part 1: Character encoding Standardul trateaza codificarea pe caracter a interfetei graficii pe calculator (CGI) care asigura o reprezentare a fluxului de date a sintaxei functiei CGI, care este destinata pentru situatii în care este importanta minimizarea dimensiunii datelor codificate sau transmiterea datelor prin servicii de comunicatie orientate pe caracter
SR 1634:1999 | Seeds for sowing. Determination of germination Standardul stabileşte metoda de determinare a germinaţiei pentru potenţialul maxim de germinaţie a unui lot de seminţe care poate fi folosit la compararea calităţii diferitelor loturi şi de asemenea pentru a aprecia valoarea de însămânţare în câmp
SR 7957-3:1999 | Hoopered bottoms for tanks from chemical industry. Part 3: Dimensions of hoopered bottoms at 120o Standardul stabileşte dimensiunile pentru fundurile conice la 120o pentru recipientele din industria chimică
SR 7957-2:1999 | Hoopered bottoms for tanks from chemical industry. Part 2: Dimensions of hoopered bottoms at 90o Standardul stabileşte dimensiunile pentru fundurile conice la 90o pentru recipientele din industria chimică
SR EN 61235:1999 | Live working. Insulating hollow tubes for electrical purposes Applies to insulating hollow tubes made of synthetic materials and intended for tools and equipment for work on systems operating at voltages above 1 kV.
SR ISO 9045:1999 | Industrial screens and screening. Vocabulary Standardul defineste termenii frecvent utilizati în alte standarde referitoare la ciururi pentru cernere si cernere industriala
SR ISO 6127:1999 | Chromium ores. Determination on of phosphorus content. Reduced molybdophosphate photometric method Standardul stabileste metoda fotometrica cu molibdofosfat redus pentru determinarea fosforului din minereuri de crom
SR 6289:1999 | Vehicles for normal gauge railways. Brake shoes. General technical requirements for quality Standardul stabileşte condiţiile tehnice de calitate şi metodele de încercare şi verificare pentru saboţi utilizaţi la frânele vehiculelor de cale ferată cu ecartament normal
SR EN ISO 1666:1999 | Starch. Determination of moisture content. Oven drying method Gives a method for the determination of the moisture content of native or modified starch using oven-drying at 130 °C under atmospheric pressure.
STAS 756/1-85/A2:1999 | Flour paste ware. General technical quality requirements
SR 6124-1:1999 | Agricultural seeds. Determination of moisture Standardul stabileşte metoda de determinare a umidităţii seminţelor destinate însămânţării prin metoda de rutină
SR 11100-1:1993 | Seismic zoning. Macrozoning of the territory of Romania Standardul stabileste zonele în care se împarte teritoriul României din punct de vedere al intensitatii seismice, exprimata în grade, definite conform scarii MSK
STAS ISO 8670-1-93 | Ostomy collection gags. Part 1: Glossary of terms Standardul defineste termenii care se refera la sacii colectori pentru stomie; termenii medicali nu sunt definiti
STAS ISO 8669-1-93 | Urine collection bags. Part 1: Glossary of terms Standardul defineste termenii care se refera la sacii colectori de urina; termenii medicali nu sunt definiti. Standardul cuprinde un index alfabetic al termenilor în limba româna si termenii echivalenti în limba engleza
SR CEI 60510-1-93 | Methods of measurements for radio equipment used in satellite earth stations. Part 1: General Defines certain terms used in this series of publications. Lays down the standard test conditions for the power supply and the environment, and also some conditions deviating from standard test conditions.
STAS CEI 60394-2-92 | Varnished fabrics for electrical purposes. Part 2: Methods of test Describes methods of test to determine the electrical, mechanical and chemical resistance of varnished fabrics and includes descriptions of the testing apparatus to be employed,
STAS CEI 60394-1-92 | Varnished fabrics for electrical purposes. Part 1: Definitions and general requirements Gives international designations, general conditions and definitions related to varnished fabrics for electrical purposes, comprising bases woven from cotton, natural silk, or synthetic fibres (including glass) supplied in the form of full-width rolls, sheets, or tapes slit to various widths.
STAS 11115/9-92 | Environmental conditions and test procedures for airborne equipment. Section 9: Explosion proof test
STAS 11115/8-92 | Environmental conditions and test procedures for airborne equipment. Section 8: Vibration
STAS 11115/11-92 | Environmental conditions and test procedures for airborne equipment. Section 11: Fluids susceptibility
STAS 11115/13-92 | Environmental conditions and test procedures for airborne equipment. Section 13: Fungus resistance
STAS 11115/12-92 | Environmental conditions and test procedures for airborne equipment. Section 12: Sand and dust
STAS 12110-92 | Belt conveyers. Discs for idlers
STAS 10787-77 | Wood protection. Determination of hydrofuge substances efficiency
STAS 8804/9-92 | Non-alloy and alloy steel butt-welding fittings. Caps. Dimensions Standardul prescrie valorile nominale ale principalelor dimensiuni ale capacelor, valorile aproximative ale maselor, exemplu de notare şi trimite la consultarea standardului STAS 8804/1 referitor la condiţiile tehnice generale de calitate
STAS 8804/8-92 | Non-alloy and alloy steel butt-welding fittings. Reducing sockets. Dimensions Standardul prescrie valorile nominale ale principalelor dimensiuni ale reducţiilor, valorile aproximative ale maselor, exemplu de notare şi trimite la consultarea standardului STAS 8804/1 referitor la condiţiile tehnice generale de calitate
STAS 8804/7-92 | Non-alloy and alloy steel butt-welding fittings. Crosses. Dimensions Standardul prescrie valorile nominale ale principalelor dimensiuni ale crucilor, valorile aproximative ale maselor, exemplu de notare şi trimite la standardul STAS 8804/1 referitor la condiţiile tehnice generale de calitate
STAS 8804/6-92 | Non-alloy and alloy steel butt-welding fittings. Tees with reducing branch. Dimensions Standardul prescrie valorile nominale ale principalelor dimensiuni ale teurilor cu ramificaţie redusă, valorile aproximative ale maselor, exemplu de notare şi trimite la standardul STAS 8804/1 referitor la condiţiile tehnice generale de calitate
STAS 8804/5-92 | Non-alloy and alloy steel butt-welding fittings equal tees. Dimensions Standardul prescrie valorile nominale ale principalelor dimensiuni ale teurilor egale, valorile aproximative ale maselor, exemplu de notare şi trimite la consultarea standardului STAS 8804/1 referitor la condiţiile tehnice generale de calitate
STAS 8804/4-92 | Non-alloy and alloy steel butt-welding fittings. Reducing elbows. Dimensions Standardul prescrie valorile nominale ale principalelor dimensiuni ale coturilor de reducere, valorile aproximative ale maselor, exemplu de notare şi trimite la standardul STAS 8804/1 referitor la condiţiile tehnice generale de calitate
STAS 8804/3-92 | Non-alloy and alloy steel butt-welding fittings. Elbows with long radius 30o, 45o, 60o, 90o, 180o. Dimensions Standardul prescrie valorile nominale ale principalelor dimensiuni ale coturilor cu raza lungă, valorile aproximative ale maselor, exemplu de notare şi trimite la consultarea standardului STAS 8804/1 referitor la condiţiile tehnice generale de calitate
STAS 8804/2-92 | Non-alloy and alloy steel butt-welding fittings. Elbows with short radius 30o, 45o, 60o, 90o, 180o. Dimensions Standardul prescrie valorile nominale ale principalelor dimensiuni ale coturilor cu raza scurtă, valorile aproximative ale maselor, exemplu de notare şi trimite la consultarea standardului STAS 8804/1 referitor la condiţiile tehnice generale de calitate
STAS 8804/1-92 | Non-alloy and alloy steel butt welding fittings. General technical requirements for quality Standardul se referă la fitingurile din oţel pentru sudare cap la cap, menţionând că fitingurile utilizate la recepiente sub presiune, trebuie să corespundă şi prevederilor din prescripţiile ISCIR. Standardul cuprinde clasificarea fitingurilor, notarea, gamele de diametre exterioare şi de grosimi de perete corespondente diametrelor nominale, abaterile limită admisibile, materiale recomandate pentru executarea fitingurilor, condiţii impuse la execuţie, reguli şi metode de verificare, marcare, protejare, ambalare, documente. In anexă se descrie metoda de verificare a rezistenţei la presiune hidraulică a fitingurilor din oţel pentru sudare cap la cap
STAS 13128-92 | Mining equipment. Assembly of sheaves for cylindrical drum-hoisting equipment. Main types and dimensions Standardul stabileşte tipurile şi dimensiunile principale ale dispozitivelor moletă pentru maşinile de extracţie cu tobe cilindrice STAS 10340-80, având diametrele nominale ale organismului de înfăşurare a cablului cuprinse între 2000 şi 5000 mm
STAS 9934/11-93 | Pyrite cinder. Determination of barium oxide Standardul stabileste metoda gravimetrica de determinare a oxidului de bariu din cenusa de pirita
STAS 13113-92 | Pulps. Reactivity determination
STAS 6644-92 | Paper board and pulps. Determination of anatomical dimension and weight- proportion in the composition of the finished products and the pulps
SR ISO 3038-93 | Corrugated fibreboard. Determination of the water resistance of the glue bond by immersion Standardul stabileste o metoda pentru determinarea rezistentei la apa a liniilor de lipire, dupa imersie în apa, a straturilor (neted si ondulat) cartonului ondulat
SR EN 1767:2001 | Products and systems for the protection and repair of concrete structures - Test methods - Infrared analysis This European Standard describes a method to record an infrared spectrum. It applies to products based on synthetic resins before their application and more particularly, in the case of two-component products, to each components separately before mixing. It also applies to emulsions of polymers (latex) that are to be mixed with hydraulic binders.
SR EN 12188:2001 | Products and systems for the protection and repair of concrete structures - Test methods - Determination of adhesion steel-to-steel for characterisation of structural bonding agents This European Standard describes a method for the characterisation of structural polymer based bonding agents for use in applications such as steel plate structural bonding for the strenghtening of concrete structures. It involves the determination of the slant shear strength and the pull-off strength.
SR ISO 9826:2001 | Liquid flow measurement in open channels. Parshall and Saniiri flumes This standard indicate the methods of liquid flow measurement in open channels. Parshall and Saniiri flumes
SR ISO 10337:2001 | Crude petroleum. Determination of water. Coulometric Karl Fischer titration method This standard specifies a coulometric Karl-Fischer titration method for the direct determination of water in crude petroleum
SR EN 2536:2000 | Aerospace series. Hard anodizing of aluminium alloys This standard specifies the hard anodizing of aluminium alloys used in aerospace construction. It shall be applicable whenever referenced.
SR EN 2381:2000 | Aerospace series. Aluminium alloy AL-P7009-T7452. Hand forgings 40 mm ≤ a ≤ 150 mm This standard defines the requirements relating to hand forgings in aluminium alloy AL-P7009, for use in the T7452 condition, 40 mm <= a <= 150 mm, for aerospace applications.
SR EN ISO 8442-3:2000 | Materials and articles in contact with foodstuff. Cutlery and table holloware. Part 3: Requirements for silver-plated table and decorative holloware This part of this European Standard specifies material, performance requirements and test methods for silver-plated table and decorative holloware made principally from metals, and intended for use at or upon the dining table. Composition limits are specified for the basic metals for fabrication of the holloware prior to silver-plating.
SR EN 1139:2000 | Fruit and vegetable juices. Enzymatic determination of D-isocitric acid content. NADPH spectrometric method This European standard specifies an enzymatic method for the determination of the total content of D-isocitric acid, present either in the form of the free acid or its salts including esters and lactones in fruit and vegetable juices and related products.
SR ISO 9265:1999 | Woodworking machines. Multi-spindle boring machines. Nomenclature Standardul stabileste terminologia corespunzatoare diferitelor componente ale masinilor de gaurit cu mai multe capete de gaurit, pentru a ajuta producatorii si beneficiarii la identificarea acestor componente
SR 9160-93 | Solid wood parquet flooring. Determination of wear Standardul stabileşte o metodă de determinare a uzurii parchetului din lemn masiv pentru pardoseli utilizând un aparat care simulează solicitările mecanice la care sunt supuse în practică pardoselile: frecare şi şoc (lovire prin păşire)
SR ISO 7397-2:1998/C1:1998 | Passenger cars. Verification of driver's direct field of view. Part 2: Test method
SR 12616:1994/C1:1998 | Seamless steel pipes for bearings
SR ISO 8530:1999 | Manganese and chromium ores. Experimental methods for checking the precision of sample division Standardul stabileste metoda experimentala pentru controlul divizarii esantioanelor de minereuri de mangan si de crom
SR ISO 8889:1999 | Chromium ores and concentrates. Determination of aluminium content. Complexometric method Standardul stabileste metoda complexonometrica pentru determinarea continutului de aluminiu din minereuri si concentrate de crom
SR EN 27627-6:1999 | Hardmetals. Chemical analysis by flame atomic absorption spectrometry. Part 6: Determination of chromium in contents from 0,01 to 2% (m/m) General requirements concerning the field of application, principle, interfering elements, apparatus, sampling and test report are given in ISO 7627-1.
SR 13427:1999 | Agricultural machines. Mouldboard ploughs. Test methods Standardul stabileşte metodele de încercare pentru plugurile cu cormană
SR ISO 2326:1999 | Continuous mechanical handling equipment for loose bulk materials. Aeroslides Standardul stabileşte caracteristicile şi dimensiunile transportoarelor pneumogravitaţionale pentru produse în vrac
SR ISO 6302:1999 | Earth-moving machinery. Drain, fill and level plugs Standardul precizează tipurile şi formele şi stabileşte dimensiunile dopurilor în raport cu sculele uzuale indicate în ISO 4510-1
SR ISO 2327:1999 | Pneumatic handling appliances for loose bulk materials. Piping Standardul stabileşte dimensiunile tubulaturii utilizate la transportul pneumatic de produse în vrac în trei serii: uşoară, mijlocie, grea
SR 13129-93 | Modulated boring bars. Main dimensions Standardul stabileşte tipurile şi dimensiunile principale ale barelor de alezat modulate, utilizate pe maşini de alezat convenţionale şi cu comandă numerică, centre de prelucrare şi strunguri cu comandă numerică. Modulele care se montează pe corpul barelor pot fi de degrosare, semifinisare şi finisare. Cuţitele corespunzătoare modulelor sunt cuprinse în STAS 12323/2-85, STAS 12567-87 şi STAS 12274/1-84
STAS 11167-92 | Oil equipment hydraulic jars
STAS 6671-92 | Rolling bearings. Mounting tolerances and fits
STAS 5115-92 | Rolling bearings. Classes of practical application
STAS 13125/1-92 | Hydrostatic bearings. Pivots. Calculus method
STAS 13120/1-92 | Tractors and machinery for agriculture. Wheels. General technical requirements for quality
STAS 13120/2-92 | Tractors and machinery for agriculture. Wheels. Dimensions for hub mounting
STAS 13120/3-92 | Tractors and machinery for agriculture. Flat profile deep- well rims. Shapes and dimensions
STAS 13067-92 | Tractors and machinery for agriculture. Protective painting. Quality specifications
SR EN 2128:1999 | Aerospace series. Aluminium alloy AL-P7075-T7351. Drawn bars 6 mm < a or D < 75 mm This standard defines the requirements relating to drawn bars in aluminium alloy AL-P7075, for use in the T7351 condition, 6 mm <= a or D <= 75 mm, for aerospace applications.
SR EN 2127:1999 | Aerospace series. Aluminium alloy AL-P7075-T3511. Extruded bars and sections a or D < 100 mm This standard defines the requirements relating to extruded bars and sections in aluminium alloy AL-P7075, for use in the T73511 condition, a or D <= 100 mm, for aerospace applications. This standard may be used to supply material in the T73510 or T6510 condition, if the purchaser requires this condition on the order. In this case the designation according to EN 2600 shall not be used.
SR EN ISO 105-E13:1998 | Textiles. Tests for colour fastness. Part E13: Colour fastness to acid-felting: Severe A specimen of the textile (textiles in all kinds and in all forms) in contact with adjacent fabrics is milled in solutions of acetic and/or sulfuric acid, rinsed and dried. The change in colour of the specimen and the staining of the adjacent fabrics are assessed with the grey scales.
SR ISO 5005:1999 | Earth - moving machinery. Method for locating the centre of gravity Standardul stabileşte metoda de determinare a coordonatelor centrului de greutate al maşinilor de terasament
SR 4:1999 | Crude salamis. Salami of Sibiu type Standardul se referă la salamul de Sibiu, preparat din carne de porc, slănină şi condimente şi supus maturării în timpul afumării şi uscării
SR ISO 11048:1999 | Soil quality. Determination of water-soluble and acid-soluble sulfate Standardul stabileste procedurile pentru prepararea extractelor apos si acid ale solurilor uscate la aer sau ale materialelor asemanatoare solului. Continutul în sulfat a acestor extracte este determinat printr-o metoda gravimetrica în care se adauga clorura de bariu extractului apos sau acid si precipitatul de sulfat de bariu este cântarit si uscat
SR 13425:1999 | Enzyme preparation for ethanol industry from (cellulosic resources) and juices industry. Cx - Cellulase. Enzyme activity determination Standardul stabileşte metoda de analiză pentru determinarea activităţii enzimatice a celulozei de tip Cx, destinată industriei etanolului din resurse celulozice şi industriei sucurilor
SR 13421:1999 | Enzyme preparations for confectionery industry. Invertase. Enzyme activity determination Standardul stabileşte metoda de analiză pentru determinarea activităţii enzimatice a invertazei din drojdia de panificaţie, destinată industriei produselor zaharoase
SR ISO 4280:1998 | Cryolite, natural and artificial, and aluminium fluoride for industrial use. Determination of sulphate content. Barium sulphate gravimetric method Standardul stabileşte metoda gravimetrică, în starea de sulfat de bariu, de determinare a conţinutului de sulfaţi din criolita naturală şi sintetică şi din fluorura de aluminiu de uz industrial
SR 11852/4-93 | Load cells with tensorezistors for forces or masses measuring. Checking up technical requirements Standardul stabileste conditiile tehnice de verificare metrologica a celulelor de sarcina cu tensorezistoare pentru masurat forte sau mase
STAS 13117-92 | Sludges resulting from the surface waters treatment and used waters purding. Determination of the chrome content
SR ISO 8954-3-93 | Ferroalloys. Vocabulary. Part 3: Sieve analysis Standardul defineste termenii care se refera la analiza granulometrica a feroaliajelor
SR ISO 8954-2-93 | Ferroalloys. Vocabulary. Part 2: Sampling and sample preparation Standardul defineste termenii care se refera la prelevarea si pregatirea probelor de feroaliaje în vederea analizei chimice si granulometrice
STAS ISO 8954-1-93 | Ferroalloys. Vocabulary. Part 1: Materials Standardul defineste termenii utilizati la conditiile tehnice si conditiile de livrare ale feroaliajelor
STAS 13122-93 | Testing of metals. Fracture testing. Vocabulary Standardul reglementeaza termenii principali utilizati în domeniul încercarilor pentru determinarea caracteristicilor de rezistenta, la initierea, propagarea sau inhibarea fisurilor. Termenii sunt folositi în mecanica ruperii si sunt grupati în trei categorii (termeni generali, termeni referitori la tehnica încercarilor si termeni referitori la caracteristicile determinate
SR 12800/14:1993 | Modifying alloys for cast irons. Determination of cerium content. Spectrophotometrical method Standardul stabileste determinarea continutului de ceriu de 0,2...1,3% din aliaje modificatoare pentru fonte prin metoda spectrofotometrica
SR 12800/13:1993 | Modifying alloys for cast irons. Determination of cerium content. Gravimetrical method Standardul stabileste determinarea continutului de ceriu de 0,2...1,3% din aliaje modificatoare pentru fonte prin metoda gravimetrica
SR 12800/12:1993 | Modifying alloys for cast irons. Determination of copper content. Volumetric method by sodium thiosulphate Standardul stabileste determinarea continutului de cupru de max.6,5% din aliaje modificatoare pentru fonte prin metoda volumetrica cu tiosulfat de sodiu
SR 12800/11:1993 | Modifying alloys for cast irons. Determination of copper content. Electrogravimetrical method Standardul stabileste determinarea continutului de cupru de max.10% din aliaje modificatoare pentru fonte prin metoda electrogravimetrica
SR 12800/10:1993 | Modifying alloys for cast irons. Determination of manganese content. Volumetrical method Standardul stabileste dozarea volumetrica a manganului din aliaje modificatoare pentru fonte cu continuturi de 0..5% mangan (varianta prin titrare cu arsenit-azotit de sodiu) si de 5...10% mangan (varianta Volhard)
SR 10607:1993 | Hot rolled steel. Steel for naval chains Standardul stabileste marcile de otel, dimensiunile, tolerantele la dimensiuni, conditiile de aspect si forma precum si caracteristicile mecanice, tehnologice si metalografice ale otelului rotund, laminat la cald, destinat fabricarii lanturilor navale cu sau fara punte, executate prin procedeul de sudare electrica
STAS 9858-93 | Pressure vessel and boiler steel hot rolled blooms, billets, and bars. Technical requirements for quality Standardul stabileste caracteristicile mecanice, metalografice, conditiile de aspect si livrare ale semifabricatelor de otel (blumuri si tagle), precum si ale barelor rotunde laminate la cald cu latura sau diametrul pâna la 250 mm inclusiv. Semifabricatele sunt destinate a fi prelucrate prin forjare pentru obtinerea unor piese utilizate în constructia de cazane si recipiente sub presiune
STAS 7874/11-92 | Electrochemical plating baths copper-zinc setting baths. Methods of analysis Standardul stabileşte metodele pentru determinarea principalilor componenţi ai băilor de depunere electrochimică de cupru-zinc, respectiv determinarea cuprului, zincului, cianurii, carbonatului şi hidroxidului de sodiu
STAS 7874/1-92 | Chemical and electrochemical plating baths. Silver plating baths. Methods of analysis Standardul stabileşte metodele de determinare a principalilor componenţi ai băilor de argintare: determinarea conţinutului de argint, hidroxid de sodiu, cupru
SR ISO 7851:1993 | Fertilizers and soil conditioners. Classification Standardul stabileşte sistemul de clasificare a produselor fertilizante. Schema de clasificare cuprinde semnificaţia fiecărui titlu şi plasează fiecare produs fertilizant în grupe adecvate deşi se recunoaşte că unele produse pot fi clasificate diferit în unele ţări
STAS 13139-93 | Auxiliary chemical products for textile industry. Determination of ionic type in surface active agents Standardul stabileşte metoda de determinare a clasei de ionogenitate (anionică, cationică sau neionică) a agentilor activi de suprafata prezente pe materialele textile
SR 13152:1993 | Textile yarns. Determination of apparent diameter.
STAS 12131-93 | Textiles. Determination of thermosetting degree of 100% polyester products and polyester with cellulosic fibres
SR 10965:1993 | Unknown textiles. Determination of binder content.
SR 12649:1993 | Wool type polyamide fibres of shaped section.
STAS 1216/1-92 | Raw cattle lather. Classification and terminology
STAS 1216/5-92 | Cattle skins. Marking, transport and documents
STAS 1216/4-92 | Cattle skins. General technical requirements for quality
STAS 13102/4-92 | Marocco goods. Impact strenght test
STAS 13102/3-92 | Marocco goods. Water proof determination on joints
STAS 13124-92 | Wool. Determination of the yellowness degree
SR 8994/12:1993 | Artifical leather. Determination of waer strength Standardul stabileşte metoda de determinare a rezistenţei la uzură, prin abraziune, a înlocuitorilor de piele destinaţi confecţiei de îmbrăcăminte, încălţăminte etc. Rezistenţa la frecare este dată de numărul de cicli (ciclu reprezintă o mişcare de du-te-vino) constatate în momentul degradării epruvetei
SR EN 2155-7:1999 | Aerospace series. Test methods for transparent materials for aircraft glazing. Part 7: Determination of optical deviation This standard specifies the method used for the determination of optical deviation caused to beam of light passing through a transparent element materialperpendicular to the optical axis of the system.
SR ISO 7884-7:1999 | Glass. Viscosity and viscometric fixed points. Part 7: Determination of annealing point and strain point by beam bending Standardul stabileste metoda de determinare a punctului superior si inferior de recoacere prin metoda curbarii barei
SR ISO 7892:1998 | Vertical building elements. Impact resistance tests. Impact bodies and general test procedures Standardul stabileste metodele de încercare la soc a elementelor verticale de constructie
SR EN 1793-3:1998 | Road traffic noise reducing devices. Test method for determining the acoustic performance. Part 3: Normalized traffic noise spectrum This part of prEN 1793 gives a normalized traffic noise spectrum for the evaluation and assessment of the acoustic performance of devices designed to reduce traffic noise near roads.
SR 3512:1998 | Thermo insulating silica alumina refractories. Technical requirements for quality Standardul stabileşte condiţiile de calitate pentru produsele refractare silico-aluminoase termoizolatoare
SR ISO 3839:1998 | Petroleum products. Determination of bromine number of distillates and aliphatic olefins. Electrometric method Standardul prezinta o metoda de determinare a cifrei de brom adecvata pentru produse ca trimer si tetramer de propena, dimer de butena si amestec de nonene, octene si heptene. Aceasta metoda nu este adecvata pentru normal alfa olefine
SR EN 2851:1998 | Aerospace series. Marking of parts and assemblies other than engines. Indications on drawings This standard defines the method of indicating on drawings, with the exception of engine drawings, the instructions for the marking of parts and assemblies for aerospace applications
SR 7949:1998 | Equipment for chemical industry. Elliptical heads for vessels. Dimensions Standardul stabileşte dimensiunile pentru fundurile elipsoidale utilizate la construcţia recipientelor din industria chimică
SR 6808:1998 | Equipment for chemical industry. Bottoms for cylindrical tanks. General technical requirements for quality Standardul stabileşte condiţiile tehnice generale de calitate pentru fundurile pentru recipiente cilindrice utilizate în industria chimică
SR ISO 2729:1998 | Woodworking tools. Chisels and gouges Standardul stabileste caracteristicile daltilor plane si ale daltilor pentru falt pentru prelucrarea lemnului
SR 3910-2:1998 | Industrial lime. Rules for quality control and determination of physical characteristics Standardul stabileşte regulile pentru prelevarea probelor şi metodelor de determinare a calităţii varului bulgări industrial. Metodele prevăzute se utilizează pentru determinarea volumului de apă necesară stingerii, a reziduului la stingere şi a reactivităţii
SR 254:1998 | Industrial lime Standardul se referă la varul bulgări utilizat, în special, în industria chimică, metalurgică şi industria celulozei şi hârtiei
SR EN 993-3:1998 | Methods of test for dense shaped refractory products. Part 3: Test methods for carbon-containing refractories This European standard specifies methods of test for refractory products based on oxides and containing carbon. The carbon may be added in an elemental form such as graphite, or as carbonaceous materials such as pitch, tar or resin.
SR ISO 3800:2000 | Threaded fastners. Axial load fatique testing. Test methods and evaluation of results Standardul stabileste conditiile realizarii încercarilor la oboseala sub sarcina axiala
SR ISO 8421-2:1999/A1:2000 | Fire protection. Vocabulary. Part 2: Structural fire protection
SR EN ISO 9073-8:2000 | Textiles. Test methods for nonwovens. Part 8: Determination of liquid strike-through time (simulated urine) Provides a method for measuring the time of liquid (simulated urine) strike-through for nonwovens. Does not simulate in-use conditions for finished products.
SR ISO 11266:2000 | Soil quality. Guidance on laboratory testing for biodegradation of organic chemicals in soil under aerobic conditions Standardul stabileste linii directoare pentru selectarea si conducerea unor metode de testare corespunzatoare pentru determinarea biodegradabilitatii produselor chimice organice în soluri aerobe
SR ISO 14255:2000 | Soil quality. Determination of nitrite nitrogen, ammonium nitrogen and total soluble nitrogen in air-dry soils using calcium chloride solution as extractant Standardul stabileste metoda pentru determinarea fractiilor azotului solubil din probe de sol (nitrat, nitrit, amoniu si azot organic) în extract de clorura de calciu 0,01 mol/l
SR ISO 11234:2000 | Rubber compounding ingredients. Carbon black (pelletized). Determination of dust content Standardul stabileşte metoda de determinare a conţinutului de praf în negru de fum granulat utilizat în industria cauciucului
SR ISO 5637:2000 | Paper and board. Method for determination of water absorption after immersion in water Standardul stabileste metoda pentru determinarea absorbtiei apei în hârtie si carton dupa imersie totala în apa un timp stabilit
SR 8934-15:1999 | Sodium chloride. Organic suspensions determination of salt in solution Standardul determină suspensiile organice din clorura de sodiu în soluţie
SR ISO 3202:2000 | Aerospace. Screws, pan head, internal offset cruciform ribbed or unribbed drive, threaded to head, MJ threads, metallic material, coated or uncoated, strength classes less than or equal to 1100 MPa. Dimensions Standardul stabileşte dimensiunile şuruburilor cu filet până sub cap, cu locaş cruciform, cu sau fără nervuri antiderapante, cu filet MJ, din material metalic, acoperite sau neacoperite, cu clasa de rezistenţă mai mică sau egală cu 1100 MPa
SR EN 145:1999 | Respiratory protective devices. Self-contained closed-circuit breathing apparatus compressed oxygen or compressed oxygen-nitrogen type. Requirements, testing, marking This European Standard specifies minimum requirements for self-contained closed-circuit breathing apparatus, compressed oxygen (O2) and compressed oxygen-nitrogen (O2 - N2) types, used as respiratory protective devices, except escape apparatus and diving apparatus. Laboratory and practical performance tests are included for the assessment of compliance with the requirements.
SR EN ISO 105-Z04:1998 | Textiles. Tests for colour fastness. Part Z04: Dispersability of disperse dyes Describes a method for the determination of the dispersibility of disperse dyes by means of filtering time and filter residue. This test method is used for determining the degree of dispersion in aqueous media only.
SR 8934-16:1999 | Sodium chloride. Determination of naphthalene content Standardul stabileşte conţinutul de naftalină din clorura de sodiu
SR 8934-18:1999 | Sodium chloride. Determination of moisture content at delivery Standardul stabileşte conţinutul de umiditate din clorura de sodiu
SR EN 12136:1999 | Fruit and vegetable juices. Determination of total carotenoid content and individual carotenoid fractions This draft European Standard specifies a method for the determination of total carotenoid content and individual carotenoid fractions of fruit and vegetable juices and related products.
SR 13447:1999 | Woodworking tools. Milling cutters for joints in teeth. Shapes and principal dimensions Standardul stabileste forma, dimensiunile si parametrii geometrici
SR EN 2553:1999 | Aerospace series. Rivets, solid, 100o, normal countesunk head with dome, in aluminium alloy 2017A, inch based series This standard specifies the characteristics of solid rivets, with 100° normal countersunk head with dome, inch based series, in aluminium alloy, for maximum operating temperature 120 °C
SR EN 2555:1999 | Aerospace series. Rivets, solid, 100o, normal countesunk head with dome, in aluminium alloys 5056A, inch based series This standard specifies the characteristics of solid rivets, with 100° normal countersunk head with dome, inch based series, in aluminium alloy, for maximum operating temperature 120 °C
SR EN 1424:1999 | Road marking materials. Premix glass beads This European standard specifies the requirements for laboratory tests (Product control) and qualification procedures for the following material used in road marking materials. The requirements taken into consideration in this standard are: - granulometry; -refractive index of the glass; - chemical resis- tance; - quality; - surface treatments. This standard does not cover the glass beads used as a filler in the marking products.
SR 3832-8:1999 | Natural and artificial poozzolanic materials. Determination of pozzolanic activity indication Standardul stabileşte metodele de determinare a indicelui de activitate puzzolanică şi metoda de determinare a dioxidului de siliciu reactiv pentru materialele puzzolanice naturale şi artificiale
SR EN ISO 10363:1999 | Hot-melt adhesives. Determination of thermal stability The method is based on placing a stainless steel or glass vessel in an oil bath or oven, adding a sufficient quantity of the adhesive to the vessel, melting the sample, measuring the viscosity at the operating temperature and the softening point, repeating these operations at regular time intervals of between 4 h and 6 h, until the time for stopping the test according to pre-determined criteria is reached, and observing and recording, at the time that each measurement is taken, the following phenomena: skin formation, fumes, phase separation, gelation, change in colour.
SR 9934-5:1999 | Pyrite cindre. Calcium oxide and magnesium oxide determination Standardul stabileste metodele de determinare a oxidului de calciu si a oxidului de magneziu din cenusa de pirita
SR 9934-6:1999 | Pyrite cindre. Lead oxide determination Standardul stabileste metodele de determinare a oxidului de plumb din cenusa de pirita
SR 6926-14:1999 | Road vehicles. Test methods. Testing of heating Standardul stabileşte condiţiile tehnice ale instalaţiilor de încălzire a habitaclului vehiculelor rutiere, precum şi metoda de verificare a eficacităţii încălzirii
SR ISO 5975:1999 | Chromium ores. Determination of calcium and magnesium content. EDTA titrimetric method Standardul stabileste metoda titrimetrica cu EDTA pentru determinarea calciului si magneziului din minereuri de crom
SR EN 12119:1999 | Plastics piping systems. Polyethylene (PE) valves. Test method for resistance to thermal cycling This standard specifies a test method for the resistance of valves to thermal cycling. This standard is applicable to polyethylen (PE) valves and valves with PE spigot-ends having a nominal outside diameter greater than 63 mm and intended for the transport of fluids.
SR EN 12099:1999 | Plastic piping systems. Polyethylene piping material and components. Determination of volatile content This standard specifies a method for determining the content of material volatile at 105 °C in polyethylene (PE) piping materials. This method is applicable to moulding and extrusion materials. It also can be applicable to components in PE piping systems.
SR ISO 8991:1999 | Designation system for fasteners Standardul stabileste sistemul de notare a elementelor de asamblare în standardele de produs
SR ISO 1124:1998 | Rubber compounding ingredients. Carbon black shipment sampling procedures Standardul stabileşte procedeele de eşantionare a negrului de fum destinat utilizării în industria cauciucului, livrat în vrac, semivrac sau în ambalaje individuale
SR EN 27627-5:1999 | Hardmetals. Chemical analysis by flame atomic absorption spectrometry. Part 5: Determination of cobalt, iron, manganese, molybdenum, nickel, titanium and vanadium in contents from 0,5 to 2% (m/m) General requirements concerning the field of application, principle, interfering elements, apparatus, sampling and test report are given in ISO 7627-1.Determination of element contents in high concentration by the atomic absorption spectrophotometry method yields a wider scattering of results than are obtainable by other methods.
SR 3145:1998 | Dragees. General technical requirements Standardul se referă la bomboanele drajeuri, care se obţin prin acoperirea unui nucleu, cu un înveliş, prin rostogolire în turbine de drajare
SR CEI 61650:1999 | Reliability data analysis techniques. Procedures for comparasion of two constant failure (event) intensities Specifies procedures to compare two observed - failure rates; - failure intensities; - rates/intensities of relevant events. The procedures are used to determine whether an apparent difference between the two sets of observations can be considered statistically significant. Numerical methods and a graphical procedure are prescribed. Simple practical examples are provided to illustrate how the procedures can be applied.
SR EN 2630:1999 | Aerospace series. Aluminium alloy AL-P7009-T74511. Extruded bars and sections a or D < 125 mm with peripheral coarse grain control This standard specifies the requirements relating to extruded bars and sections in aluminium alloy AL-P7009-, for use in the T74511, a or D <= 125 mm, with peripheral coarse grain conrol, for aerospace applications. This standard may also be used to supply material in the T74510 condition, if the purchaser specifies this condition on the order. In this case the designation of line 97 shall not be used.
SR 80:1999 | Pharmaceutical ampoules Standardul stabileşte condiţiile tehnice de calitate pentru fiole farmaceutice
SR EN 2326:1999 | Aerospace series. Aluminium alloy AL-P6082-T6. Extruded bars and sections a or D ≤ 200 mm This standard defines the requirements relating to extruded bars and sections in aluminium alloy AL-P6082, for use in the T6 condition, a or D <= 200 mm, for aerospace applications.
SR EN 1356:2000 | Performance test for prefabricated reinforced components of autoclaved aerated concrete or lightweight aggregate concrete with open structure under transverse load This European Standard specifies a method of determining the mechanical perfor- mances of prefabricated reinforced components of autoclaved aerated concrete (AAC) or lightweight aggregate concrete with open structure (LAC) according to prEN 1520 under transvere load. These include: - the midspan deflections for different load levels; - the cracking load; - the ultimate load by progressive loading until collapse; - the position and the shape of fracture.
SR EN 1355:2000 | Determination of creep strains under compression of autoclaved aerated concrete or lightweight aggregate concrete with open structure This European standard specifies the procedure for the determination of the longitudinal long-term strains (creep strains) of test specimens taken from prefabricated components of autoclaved aerated concrete (AAC) or lightweight aggregate concrete with open structure (LAC) according to EN 1520 due to a constant compression stress sustained over a long period of time.
SR EN 1353:2000 | Determination of moisture content of autoclaved aerated concrete This European Standard specifies the procedure for the determination of the moisture content of prefabricated components of autoclaved aerated concrete (AAC).
SR 11388:2000 | Common test methods for electric cables and conductors Standardul se referă la metodele de încercare şi verificare ale cablurilor electrice, conductoarelor cu izolaţie şi/sau manta din materiale termoplastice, elastomeri, cauciuc natural şi/sau metalice şi stabileşte prescripţiile generale privind aceste metode
SR ISO 8273:2000 | Doors and doorsets. Standard atmospheres for testing the performance of doors and doorsets placed between different climates Standardul stabileşte atmosferele standard pentru patru categorii de medii atmosferice utilizate în timpul încercărilor de stabilire a performanţelor uşilor
SR EN 1791:2000 | Surface active agents. Fatty alkyl dimethyl amine oxides. Determination of the amine oxide content This draft European Standard specifies a method for the determination of up to approximately 2 milli-equivalents of tertiary amine oxide. Components which lose their basicity in reaction with acetic anhydride by forming an amide (e.g. primary and secondary amines) interfere. If present, these primary and secondary amines must be determined by a different procedure e.g. reaction with carbondisulfide.
SR EN ISO 105-X07:1999 | Textiles. Tests for colour fastness. Part X07: Colour fastness to cross-dyeing: Wool Specifies a method for determining the resistance of the colour of textiles to the action of processes used for dyeing wool. Specimens of the textile in contact with adjacent fabrics are treated in different types of wool dye-bath, but without any dyestuff. The specimens are then rinsed and dried. The change in colour of the specimen and the staining of the adjacent fabrics are assessed with the grey scales.
SR EN 10229:1999 | Evaluation of resistance of steel products to hydrogen induced cracking (HIC) This standard specifies a method of evaluation of the susceptibility to hydrogen induced cracking (HIC) of steel products with nominal thicknesses equal to or greater than 6 mm. Note: This standard may be applied by agreement to products with nominal thicknesses lower than 6 mm. This standard does not cover resistance to other types of corrosion such as for example stress corrosion cracking.
SR EN ISO 11306:1999 | Corrosion of metals and alloys. Guidelines for exposing and evaluating metals and alloys in surface sea water Standardul stabileşte principiile pentru expunerea metalelor şi aliajelor la suprafaţa apei de mare astfel încât să se poată analiza comparativ rezultatele obţinute pentru diferite amplasamente
SR ISO 9589:1999 | Escalators. Building dimensions Standardul stabileste dimensiunile de montaj pentru scarile rulante
SR EN 2906:1999 | Aerospace series. Nuts, bihexagonal, self-locking, in heat resisting steel FE-PA92HT (A286) Classification: 1100 MPa (at ambient temperature)/650o This standard specifies the characteristics of self-locking bihexagonal nuts in FE-PA92HT for aerospace applications.
SR EN 2908:1999 | Aerospace series. Nuts, bihexagonal, self-locking, deep counterbored, in heat resisting steel FE-PA92HT (A286) Classification: 1100 MPa (at ambient temperature)/650o This standard specifies the characteristics of self-locking bihexagonal nuts with deep counterbore in FE-PA92HT for aerospace applications.
SR EN 2586:1999 | Aerospace series. Washers, lock for flight control rods. Dimensions This standard specifies the characteristics of lock washers for flight control rods. These lock washers are intended to immobilise the end fittings in relation to the rod body whilst allowing a positional adjustment of half a turn.
SR ISO 5697:1999 | Agricultural and forestry vehicles. Determination of braking performance Standardul stabileşte metodele de măsurare a performanţei frânei de serviciu, bazate pe măsurarea deceleraţiei şi măsurarea distanţei de frânare, respectiv a frânelor de parcare de la vehiculele agricole şi forestiere
SR ISO 8042:1998 | Shock and vibration measurements. Characteristics to be specified for seismic pick-ups Standardul stabileşte regulile pentru descrierea caracteristicilor de bază ale traductoarelor electromecanice de şocuri şi de vibraţii
SR ISO 10455:1998 | Road vechicles. Dry ignition coils using rotating high-voltage distributor Standardul stabileste dimensiunile bobinelor de aprindere uscate care utilizeaza un distribuitor de înalta tensiune rotativ. Se aplica la sistemele de aprindere pentru motoare cu combustie interna cu aprindere prin scânteie ale vehiculelor rutiere
SR 11952:1998 | Double row radial roller bearings. Dimensions Standardul stabileşte dimensiunile de legătură pentru rulmenţii radiali cu bile pe două rânduri
SR 6190:1998 | Double row radial roller bearings. Dimensions Standardul stabileşte dimensiunile de legătură pentru rulmenţii radiali cu role cilindrice pe două rânduri
SR ISO 14487:1998 | Pulps. Standard water for physical testing Standardul stabileste cerintele pentru apa standard utilizata pentru prepararea suspensiilor de celuloza
SR EN 837-3:1998 | Pressure gauges. Part 3: Diaphragme and capsule pressure gauges. Dimensions, metrology, requirements and testing This European Standard specifies requirements for diaphragm and capsule (designated by D and C respectively, see clause 12) indicating pressure gauges, vacuum gauges and combined vacuum and pressure gauges (compound gauges), from 50 to 250 nominal size with ranges up to 25 bar for the measurement of gauge pressure. A reading of zero bar is atmospheric pressure.
SR ISO 4128:1998 | Aircraft. Air mode modular containers Standardul stabileşte cerinţele dimensionale, structurale şi de mediu pentru containere cu secţiune transversală de 2,44 mm x 2,44 m utilizate pe aeronave de marfă
SR ISO 10980:1998 | Validation of the strength of reference solutions used for measuring concentrations Standardul stabileşte procedurile pentru prepararea soluţiilor de referinţă, ca un set de proceduri pentru asigurarea calităţii preparării lor şi a gradului de exactitate a titrului soluţiei
SR 11220:1998 | Single direction cylindrical roller thrust bearings. Dimensions Standardul stabileşte seriile de dimensiuni pentru rulmenţii axiali cu role cilindrice pe un rând şi pe două rânduri
SR ISO 7723:1998 | Manganese ores and concentrates. Determination of titanium content-4,4 Diantipyrylmethane spectrometric method Standardul stabileste metoda spectrometrica cu -4,4 diantipirilmetan pentru determinarea titanului din minereuri si concentrate de mangan
SR ISO 4571:1998 | Manganese ores and concentrates. Determination of potassium and sodium content. Flame atomic emission spectrometric method Standardul stabileste metoda spectrometrica de absorbtie atomica în flacara pentru determinarea sodiului si potasiului din minereuri si concentrate de mangan
SR ISO 3105:1998 | Glass capillary kinematic viscometers. Specifications and operating instructions Standardul prezinta specificatiile si instructiunile de operare pentru viscozimetrele cu capilara de sticla utilizate la determinarea viscozitatii cinematice a produselor petroliere conform ISO 3104
SR EN 2574:1998 | Aerospace series. Welds. Information on drawings This standard specifies the indications to be shown on drawings or other documents dealing with welding of metallic materials in aerospace industries
SR ISO 6129:1998 | Chromium ores. Determination of hygroscopic moisture content in analytical samples. Gravimetric method Standardul stabileste metoda gravimetrica pentru determinarea umiditatii probelor pentru analiza ale minereurilor de crom
SR ISO 6130:1998 | Chromium ores. Determination of total iron content. Titrimetric method after reduction Standardul stabileste metoda titrimetrica dupa reducere pentru determinarea fierului din minereuri de fier
SR EN 1557:1998 | Surface active agents. Colorimetric characterization of optically clear coloured liquids (products) as X, Y, Z tristimulus values in transmission This European Standard specifies a method for the colorimetric characterization of optically clear, slightly tinted liquids (products) by broad-band measurementof pure transmittance with tristimulus value measuring filters as Tx, Ty and Tz.Since the tristimulus value measuring filters of simple tristimulus colorimetersmeet the Luther condition to a limited extent only it is necessary to deliberately restrict the liquids (products) to slightly tinted ones...
SR ISO 6629:1998 | Chromium ores and concentrates. Methods of chemical analysis. General instructions Standardul stabileste indicatiile generale pentru metodele de analiza chimica pentru minereuri si concentrate de crom
SR ISO 2598-2:1998 | Iron ores. Determination of silicon content. Part 2: Reduced molybdosilicate spectrophotometric method Standardul stabileşte metoda spectrofotometrică cu molibdosilicat redus pentru determinarea siliciului din minereuri de fier
SR ISO 2598-1:1998 | Iron ores. Determination of silicon content. Part 1: Gravimetric methods Standardul stabileşte metoda gravimetrică pentru determinarea siliciului din minereuri de fier
SR ISO 8370-1:1998 | Belt drives. Dynamic test to determine pitch zone location. Part 1: V-belts Standardul stabileste o metoda de încercare dinamica pentru determinarea amplasarii zonei primitive în cazul curelelor trapezoidale, amplasare exprimata prin decalajul liniei efective
SR ISO 11294:1998 | Roasted ground coffee. Determination of moisture content. Method by determination of loss in mass at 103oC (Routine method) Standardul stabileste metoda de rutina pentru determinarea pierderii de masa la 103oC la cafeaua prajita macinata
SR ISO 22:1998 | Belt drives. Flat transmission belts and coresponding pulleys. Dimensions and tolerances Standardul stabileşte caracteristicile dimensionale principale ale curelelor late şi ale roţilor corespunzătoare
SR ISO 8370-2:1998 | Belt drives. Dynamic test to determine pitch zone location. Part 2: V-ribbed belts Standardul stabileste metoda de încercare dinamica pentru determinarea amplasarii zonei primitive a unei curele canelate, amplasare exprimata prin decalajul liniei efective
SR EN 2375:1998 | Aerospace series. Resin preinpregnated materials. Production batch sampling procedure This standard specifies the method for sampling batches of resin impregnated fibre reinforcement used for aerospace applications.
SR EN 2329:1998 | Aerospace series. Textile glass fibre preimpregnates. Test method for the determination of mass per unit area This standard specifies a method for determining the mass per unit area of a textile glass fibre preimpregnate, for aerospace use. This standard does not give any directives necessary to meet the health and safety requirements. It is the responsibility of the user of this standard to adopt appropriate health and safety precautions.
SR EN 2330:1998 | Aerospace series. Textile glass fibre preimpregnates. Test method for the determination of the content of volatile matter This standard specifies a method for determining the percentage of volatile matter in a textile glass fibre preimpregnate, for aerospace use. This standard does not give any directives necessary to meet the health and safety requirements. It is the responsibility of the user of this standard to adopt appropriate health and safety precautions.
SR EN ISO 862:1998 | Surface active agents. Vocabulary Replaces, in definition No. 134, "brightening agents" by "scrooping agents".
SR CEI 60489-1+A1:2001/A2:2001 | Methods of measurement for radio equipment used in the mobile services. Part 1: General definitions and standard conditions of measurement Amendamentul contine un ghid pentru utilizarea amplasamentelor de încercare si dispozitivelor de cuplare în radio frecventa IRFCDs - (Radio - frequency coupling devices)
SR ISO 3856-1:2000 | Paints and varnishes. Determination of "soluble" metal content. Part 1: Determination of lead content. Flame atomic absorption spectrometric method and dithizone spectrophotometric method Standardul stabileşte două metode de determinare a conţinutului de plumb din vopsea: metoda prin spectrofotometrie de absorbţie atomică şi metoda spectrofotometrică cu ditizonă
SR 4474-1:2000 | Plaster and gypsum. General specification and samples preparation for chemical analysis Standardul stabileste indicatiile generale privind pregatirea si efectuarea analizei chimice a ipsosului si gipsului
SR EN 2145:2000 | Aerospace series. Rivets, solid, universal head, in aluminium alloy 2117, anodized or chromated, inch based series This standard specifies the characteristics of solid rivets, with universal head, inch based series, in aluminium alloy, anodized or chromated, for maximum operating temperature 120°C.
SR EN 2146:2000 | Aerospace series. Rivets, solid, universal head, in aluminium alloy 2017A, inch based series This standard specifies the characteristics of solid rivets, with universal head, inch based series, in aluminium alloy, for maximum operating temperature 120 °C.
SR EN 2148:2000 | Aerospace series. Rivets, solid, universal head, in aluminium alloy 5056A, inch based series This standard specifies the characteristics of solid rivets, with universal head, inch based series, in aluminium alloy, for maximum operating temperature 120 °C.
SR EN 2143:2000 | Aerospace series. Rivets, solid, universal head, in aluminium 1050A, inch based series This standard specifies the characteristics of solid rivets, with universal head, inch based series, in aluminium, for maximum operating temperature 120 °C.
SR ISO 7969:2000 | Manganese ores and concentrates. Determination of sodium and potassium contents. Flame atomic absorption spectrometric method Standardul stabileşte metoda spectrometrică de absorbţie atomică în flacără pentru determinarea sodiului şi potasiului din minereuri şi concentrate de mangan
SR ISO 4400:2000 | Fluid power systems and components. Three-pin electrical plug connectors with earth contact. Characteristics and requirements Standardul stabileste caracteristicile electrice si dimensionale ale unui conector cu trei stifturi, cu legare la pamânt, destinat aparatelor de distributie si reglare utilizate în instalatiile de actionari hidraulice si pneumatice
SR EN ISO 11689:1999 | Acoustics. Procedure for the comparison of noise-emission data for machinery and equipment Specifies methods and requirements for comparison of noise-emission data so that they can be used for the determination of noise control performance. These methods allow evaluation of the noise emission of individual machines or of a single type of machine within a machine group.
SR 13444:1999 | Agricultural machinery. Organo-solid manures spreaders. Test methods Standardul stabileşte metodele de încercare a maşinilor de împrăştiat îngrăşăminte organice solide. Standardul se utilizează la maşinile agricole
SR ISO 6720:1999 | Agricultural machinery. Equipment for sowing, planting, distributing fertilizers and spraying. Recommanded working widths Standardul stabileşte lăţimile de lucru pentru maşinile de semănat, de plantat, distribuitoarele de îngrăşăminte şi echipamentele de stropit.
SR ISO 6686:1999 | Equipment for crop protection. Antidrip devices. Determination of performance Standardul stabileşte, pe de o parte metoda de determinare a efectului asamblării antipicurătoarelor asupra debitelor duzei şi pe de altă parte, presiunea de deschidere şi de închidere a antipicurătoarelor
SR ISO 2049:1998 | Petroleum products. Determination of colour (ASTM scale) Standardul stabileste o metoda de determinare vizuala a culorii diferitelor produse petroliere care sunt uleiurile lubrifiante, combustibili de încalzire, combustibili Diesel si cerurile petroliere. Se limiteaza la produsele care nu contin vopsele artificiale
SR EN ISO 12205:1999 | Petroleum products. Determination of the oxidation stability of middle-distillate fuels Describes a procedure for the measurement of inherent stability under accelerated oxidizing conditions. The method provides a basis for the estimation of the storage stability, under the conditions of this test, of middle-distillate fuels with an initial boiling point above approximately 175 °C and a 90% (V/V) recovery point below 370 °C. Is not applicable to fuels containing residual components, or any significant component from a non-petroleum source.
SR ISO 6353-1:1999 | Reagents for chemical analysis. Part 1: General test methods Standardul stabileşte metode generale de încercare pentru verificarea conformităţii reactivilor pentru analiză chimică cu specificaţiile prezentate în celelalte părţi ale standardului
SR 7335-12:1998 | Protection against corrosion. Burried metallic construction. Cathodic protection for steel pipelines Standardul stabileste masurile ce se iau pentru protectia împotriva corosivitatii naturale a mediului înconjurator a conductelor de otel îngropate ca si a altor structuri metalice în contact cu solul, prin aplicarea protectiei catodice
SR EN 639:1998 | Common requirements for concrete pressure pipes including joints and fittings This European Standard specifies common requirements for the following components : concrete pressure pipes, joints and fittings including jacking pipes. These components are intended to be used in water systems which carry water for human consumption, industrial purposes, irrigation or waste water.
SR EN 641:1998 | Reinforced concrete pressure pipes, cylinder type, including joints and fittings This European Standard specifies the requirements and manufacture of reinforced concrete pressure pipe cylinder type, that is not prestressed, in sizes from DN/ID 250 to DN/ID 4000 inclusive. Pretensioned concrete cylinder pipe, in whichthe reinforcement is wrapped, under low tension, directly on to the steel cylinder is covered by this standard and is not normally manufactured in sizes above DN/ID 1400. Larger sizes can be manufactured based on the concepts of thisstandard.
SR EN 640:1998 | Reinforced concrete pressure pipes and distributed reinforcement concrete pressure pipes (non-cylinder type), including joints and fittings This standard covers the requirements and manufacture of circumferentially reinforced concrete pressure pipe, without steel cylinder and not circumferentially prestressed, with steel reinforcement (RCP) or a homogeneouslydistributed reinforcement composed of multiple layers of small diameter wires (DRP). Pipes shall have diameter ranging DN/ID 300 to DN/ID 4000. Larger size could be manufactured based on the concepts of this standard.
SR EN 642:1998 | Prestressed concrete pressure pipes, cylinder and non-cylinder, including joints, fittings and specific requirement for prestressing steel for pipes This standard covers the requirements and the manufacture of prestressed concrete cylinder pressure pipes and fittings in sizes from DN/ID 500 to DN/ID 4000 inclusive. Larger sizes could be manufactured based on the concepts of thisstandard. These types of pipes are designed for the internal pressure, external loads and bedding conditions designated by the purchaser.
SR ISO/CEI 10090:1998 | Information technology - 90 mm optical disk cartridges rewritable and read only, for data interchange Standardul defineste caracteristicile discurilor optice de 90 mm încasetate, accesibile pentru scrierea, citirea si stergerea multipla a datelor
SR EN 837-1:1998 | Pressure gauges. Part 1: Bourdon tube pressure gauges. Dimensions, metrology, requirements and testing This European standard specifies requirements for Bourdon tube (designated by B, see clause 12) indicating pressure gauges, vacuum gauges and combined vacuum and pressure gauges (compound gauges), with circular, spiral or coiled forms, from 40 to 250 nominal size with ranges up to 1600 bar for the measurement of gauge pressure. A reading of zero bar is atmospheric pressure.
SR 13419:1998 | Microbiology. Detection of botulinal toxin in foodstuffs and animal feeding stuffs Standardul stabileste metoda de determinare a prezentei toxinei botulinice în produse alimentare si furaje
SR 12300:1998 | Railway vehicles with standard guage. Breaking capacity Standardul stabileşte condiţiile tehnice de calitate şi metodele de verificare pentru echipamentul de frânare ce echipează vehiculele de cale ferată
SR 184-25:1998 | Ethyl alcohol. Determination of ammonia and azotic bases nitrogen content Standardul stabileşte metoda de determinare a azotului din amoniac şi din baze azotate, din alcool etilic
SR EN ISO 105-E14:1998 | Textiles. Tests for colour fastness. Part E 14: Colour fastness to acid-felting: Mild A specimen of the textile (textiles in all kinds and in all forms) in contact with adjacent fabrics is milled in acid solution, rinsed and dried (action of dilute and hot mineral acids). The change in colour of the specimen and the staining of the adjacent fabrics are assessed with the grey scales.
SR ISO 4593:1998 | Plastics. Film and sheeting. Determination of thickness by mechanical scanning Standardul stabileşte metoda pentru determinare grosimii unei epruvete de film sau folie de material plastic, prin examinare mecanică
SR ISO 5941:1998 | Compressors, pneumatic tools and machines. Preferred pressures Standardul stabileste seria presiunilor preferentiale, ce se utilizeaza ca presiuni de referinta pentru prezentarea caracteristicilor functionale ale compresoarelor, sculelor si masinilor pneumatice
SR ISO 8119-1:1998 | Textile machinery and accessories. Needles for knitting machines. Terminology. Part 1: Latch-type needles Standardul cuprinde termenii referitori la acele de tricotat cu limba
SR EN 464:1998 | Protective clothing for use against liquid and gaseous chemicals, including aerosols and solid particles. Test method: Determination of leak-tightness of gas-tight suits (internal pressure test) This European Standard describes a test method to assess the resistance of a gas-tight suit to the penetration of gases through, for example, essential openings, fastenings, seams, overlaps between items, pores and any imperfections in the materials of construction.
SR 13372:1998 | Sodium chloride. Determination of fluorides SPADNS photometric method Standardul stabileşte metoda fotometrică pentru determinarea conţinutului de fluoruri cu SPADNS în clorura de sodiu
SR 13373:1998 | Sodium chloride. Determination of water-soluble hexacyanoferrate (II). Prussian Blue photometric method Standardul stabileşte metoda fotometrică de determinare a hexacianoferatului, solubil în apă, din clorura de sodiu
SR 13374:1998 | Sodium chloride. Determination of nitrite. Titrimetric method Standardul stabileşte metoda titrimetrică pentru determinarea azotiţilor din clorura de sodiu ca azotat
SR 3832-10:1998 | Natural and artificial pozzolanic materials. Physical and chemical requirements Standardul se refera la materialele puzzolanice naturale de origine vulcanica sau de origine sedimentara si la materialele puzzolanice artificiale, folosite ca adaos hidraulic la macinarea cimentului
SR 13415:1998 | Protection against corrosion of offshore metallic structures for oil and gas industries. General technical provisions Standardul se referă la protecţia anticorosivă a structurilor metalice marine din industria de petrol şi gaze
SR EN ISO 8497:1998 | Thermal insulation. Determination of steady-state thermal transmission properties of thermal insulation for circular pipes Specifies apparatus performance requirements, but does not specify apparatus design. Applies to circular pipes, generally operating at temperatures above ambient. The type of specimen, temperatures and test conditions to which the standard applies are specified in the standard in detail.
SR 13417:1998 | Professional training. Training demand. Specifications for demand Standardul precizeaza informatiile pe care organizatia beneficiara (client) ar trebui sa le transmita organizatiilor de formare profesionala
SR 13416:1998 | Professional training. Professional training body. Offer-related informations Standardul stabileşte informaţiile pe care o organizaţie de formare ar trebui să le includă în oferta sa de formare
SR EN 2064:1998 | Aerospace series. Bearings spherical plain in corrosion resisting steel with self lubrificating liner. Technical specification This standard specifies the required characteristics, inspections and tests, qualification, acceptance and delivery conditions for bearings with self lubrication liners, designed to be subjected under load to slow rotations and oscillations only.
SR EN 60870-5-4:1998 | Telecontrol equipment and systems. Part 5: Transmissions protocols. Section 4: Definition and coding of application information elements Gives rules for defining information elements and presents a set of information elements, in particular of digital and analog process variables frequently used in telecontrol applications.
SR ISO/CEI 7498-1:1998 | Information technology. Open Systems Interconnection. Basic Reference Model: The Basic Model Standardul realizeaza o baza comuna pentru coordonarea elaborarii standardelor în domeniul interconectarii sistemelor si permite, în acelasi timp, încadrarea în perspectiva a standardelor existente în cadrul modelului de referinta global
SR EN 10048:1998 | Hot rolled narrow steel strip. Tolerances on dimensions and shape This European Standard applies to uncoated hot rolled narrow steel strip, of width less than 600 mm, made of the steel grades covered by the following: EURONORMS 84, 96, 120, 156; European Standards EN 10025, EN 10028, EN 10083-1, EN 10083-2, EN 10083-3, EN 10113-2, EN 10113-3, EN 10155 and EN 10207; draft European Standards prEN 10088-2, prEN 10111, prEN 10137-2, prEN 10137-3, prEN 10149-2, prEN 10149-3 and prEN 10208-2. Note: This European Standard may be applied to other types of steels if agreed at the time of ordering.
SR 13395:1998 | Dried pears Standardul stabileşte condiţiile de calitate pentru perele uscate din varietatea "Pyrus communis L" destinate consumului direct
SR 13396:1998 | Dried figs Standardul stabileşte condiţiile de calitate pentru smochinele uscate obţinute din fructele coapte ale lui Ficus carica domestica L. şi destinate consumului direct
SR 13398:1998 | Dried apricot Standardul stabileşte condiţiile de calitate pentru caisele uscate provenite din fructele varietăţilor Armeniaca vulgaris Lam (Prunus armeniaca) şi destinate consumului direct
SR 11411-2:1998 | Complex chemical fertilizers. Phosphorus content determination. Spectrophotometric method Standardul stabileşte metoda spectrofotometrică pentru determinarea conţinutului de fosfor din îngrăşăminte chimice complexe
SR EN 2014:1998 | Bearings - airframe rolling rigid single row, ball bearings in corrosion resisting steel diameter series 0 and 2. Dimensions and loads. Aerospace series This standard specifies the characteristics, of rigid single row ball bearings of diameter series 0 and 2 1) designed to withstand only slow rotations and oscillations under load. They are intended for use between fixed and moving parts of the aircraft structure and their control mechanisms.
SR EN 2012:1998 | Bearings - airframe rolling rigid, single row ball bearings in steel, diameter series 0 and 2. Dimensions and loads - aerospace series This standard specifies the characteristics, of rigid single row ball bearings of diameter series 0 and 2 1) designed to withstand only slow rotations and oscillations under load. They are intended for use between fixed and moving parts of the aircraft structure and their control mechanisms.
SR ISO 2331:1998 | Fork lift trucks. Hook-on type fork arms. Vocabulary Standardul stabileşte termenii referitori la braţele de furcă cu agăţători, pentru cărucioare cu furcă
SR ISO 10487-1:1998 | Passenger car radio connections. Part 1: Dimensions and general requirements Standardul stabileste dimensiunile si prescriptiile generale ale conectorului multipolar si pozitiile prizelor de antena ale receptoarelor auto
SR ISO 9534:1998 | Road vehicles. Fuel pump electric connections Standardul stabileste prescriptii pentru conexiunile electrice ale pompelor electrice de combustibil utilizate în vehicule rutiere
SR EN ISO 105-E11:1998 | Textiles. Tests for colour fastness. Part E11: Colour fastness to steaming A specimen of the textile (textiles of all kinds and in all forms) in contact with specified adjacent fabrics is rolled into a cylinder and placed in the neck of a flask containing boiling water. The staining of the adjacent fabrics is assessed with the grey scale.
SR ISO 11093-1:1998 | Paper and board. Testing of cores. Part 1: Sampling Standardul stabileste metoda pentru pregatirea unui esantion reprezentativ dintr-un lor de tuburi în vederea încercarii
SR ISO 1608-2:1998 | Vapour vacuum pumps. Measurement of performance characteristics. Part 2: Measurement of critical backing pressure Standardul stabileste metoda de masurare a presiunii critice de refulare a pompelor de vid cu jet de vapori
SR ISO 5680:1998 | Equipment for working the soil. Tines and shovels for cultivators. Main fixing dimensions Standardul se ocupă de colţii şi de ghearele reversibile de cultivatoare, în funcţie de metoda lor de fixare. Standardul prezintă doar dimensiunile principale de fixare, pentru a nu limita modul de proiectare, configuraţia şi utilizările lor viitoare. Acest standard stabileşte dimensiunile principale de fixare pentru interschimbabilitatea ghearelor reversibile proiectate pentru a se adapta colţilor care sunt prezentaţi în acesta
SR ISO 3648:1998 | Aviation fuels. Estimation of net specific energy Standardul descrie procedura de estimare a energiei specifice nete a combustibililor de aviatie în functie de punctul de anilina densitate si continut de sulf
SR 8284:1998 | Hydrographic basins setting up for torrents. Terminology Standardul stabileste terminologia referitoare la amenajarea bazinelor hidrografice ale torentilor
SR EN ISO 105-E10:1998 | Textiles. Tests for colour fastness. Part E10: Colour fastness to decatizing A specimen of the textile is wrapped around a perforated cylinder, and steam passed through it for 15 min. The change in colour of the dried specimen is assessed with the grey scale. Correct handling of the method is controlled by use of a test-control specimen tested under identical conditions. Two tests, mild and severe, are given.
SR ISO 6625:1998 | Internal combustion engines. Piston rings. Oil control rings Standardul stabileste dimensiunile de baza ale segmentilor de piston, raclori de ulei, de tipurile S,G,D si DV, cu diametrul interior pâna la 200 mm si înaltimea cuprinsa între 2,5 si 8 mm, destinati motoarelor cu ardere interna
SR EN 3032:1998 | Aerospace series. Test method for dry film lubricants. Tickness measurement This standard specifies a test method to measure the thickness of a dry film lubricant.
SR ISO 3448:1998 | Industrial liquid lubricants. ISO viscosity classification Standardul prezintă sistemul de clasificare ISO al lubrifianţilor lichizi industriali
SR EN 60068-2-7:1998 | Basic environmental testing procedures. Part 2:Tests. Tests Ga and guidance: Acceleration, steady state Applies to the structural suitability and the satisfactory performance of components and equipment when subjected to forces produced by steady acceleration. Has the status of a basic safety publication in accordance with IEC Guide 104.
SR EN 526:1998 | Inland navigation vessels. Gangways with a lenght not exceeding 8 m. Requirements, types This standard applies to gangways on inland navigation vessels except those gangways intended for passengers. It specifies types, main dimensions and test conditions which have to be observed for safety reasons. A gangway serves as walkway between ship and shore.
SR EN 60719:1998 | Calculation of the lower upper limits for the average outer dimensions of cables with circular copper conductors and of rated voltage up to and including 450/750 V Specifies a method for the calculation of the lower and upper limits for the average outer diameter of cables and the outer dimensions of flat cords with circular copper conductors and of rated voltages up to and including 450/750 V.
SR 3832-7:1997/C1:1998 | Natural and artificial pozzolanic materials. determination of combustible matters
SR ISO 5194:1998 | Aluminium and aluminium alloys. Determination of zinc content. Flame atomic absorption spectrometric method Standardul stabileste metoda prin spectrometrie de absorbtie atomica în flacara pentru determinarea continutului de zinc cuprins între 0,002% si 6% din aluminiu si aliaje de aluminiu
SR EN 2139:1998 | Aerospace series. Washers, flat heat resisting steel This standard specifies the characteristics of flat heat resisting steel washers for use in aerospace applications, at temperatures below 650 °C. They are intended for use primarly underneath nuts, for use underneath bolt heads the compatibility shall be checked.
SR EN 1137:1998 | Fruit and vegetable juices. Enzymatic determination of citric acid (citrate) content. NADH spectrometric method This European standard specifies a method for the enzymatic determination of the total content of citric acid, present either in the form of the free acid or its salts, in fruit and vegetable juices and related products.
SR EN 2365:1998 | Aerospace series. Collars, aluminium alloy This standard specifies the characteristics of aluminium alloy collars for use in aerospace applications, in conjunction with shear pins EN 2364 and split pin EN 2367.
SR 7335-6:1998 | Protection against corrosion. Undergrounded metallic structures. Pipelines protections at roads, railways, rivers and valve chambers walls crossing Standardul stabileşte condiţiile generale pentru protecţia împotriva coroziunii, a conductelor metalice îngropate la subtraversări de drumuri, căi ferate şi ape
SR ISO 2591-1:1998 | Test sieving. Part 1: Methodes using test sieves of wowen wire cloth and perforated metal plate Standardul stabileste metoda de analiza granulometrica prin cernere care utilizeaza site pentru cernere din tesaturi metalice si table metalice perforate
SR ISO 4130:1998 | Road vehicles. Three-dimensional reference system and fiducial marks. Definitionsa Standardul stabileste un sistem de referinta si puncte de reper utilizate pentru indicarea dimensiunilor vehiculelor rutiere
SR 825:1998 | Petroleum and natural gas industries. Fittings - Elbows, tees and crosses PN 140... PN 1050 Standardul stabileste tipurile, dimensiunile, conditiile tehnice de calitate si metodele si regulile pentru verificarea calitatii, precum si marcarea si protejarea coturilor, teurilor si crucilor folosite în industria petrolului si a gazelor naturale
SR CEI 60605-2:1998 | Equipment reliability testing. Part 2: Design of test cycles It applies to the design of operating and environmental test cycles referred to in 8.1 and 8.2 of IEC 605-1.
SR EN ISO 9455-2:1998 | Soft soldering fluxes. Test methods. Part 2: Determination of non-volatile matter, ebulliometric method The method specified is based on evaporating a weighed amount of the flux sample in an ebulliometer until the entire volatile part is driven off, which is determined by following the graph of distillation temperature against time. The flux residue is considered as the non-volatile content of flux. Applies only to flux with a non-volatile content of 10 % or more.
SR ISO 3393:1998 | Cryolite natural and artificial, and aluminium fluoride for industrial use. Determination of moisture content. Gravimetric method Standardul stabileşte metoda gravimetrică de determinare a umidităţii din criolita naturală şi sintetică şi din fluorura de aluminiu de uz industrial
SR EN 2318:1998 | Aerospace series. Aluminium alloy Al-P2024-T3511. Extruded bars and sections 1,2 mm ≤ a or D ≤ 150 mm This standard defines the requirements relating to extruded bars and sections in aluminium alloy AL-P2024, for use in the T3511 condition, 1,2 mm <= a or D <= 150 mm, for aerospace applications. This standard may be used to supply material in the T3510 condition, if the purchaser requires this condition on the order. In this case the designation according to EN 2600 shall not be used.
SR EN 2384:1998 | Aerospace series. Aluminium alloy Al-P2014A-T6511. Extruded bars and sections a or D ≤ 150 mm This standard defines the requirements relating to extruded bars and sections in aluminium alloy AL-P2014A, for use in the T6511 condition, a or D <= 150 mm, for aerospace applications. This standard may be used to supply material in the T6510 or T4510 condition if the purchaser requires this condition on the order. In this case the designation according to EN 2600 shall not be used.
SR ISO/CEI 8878:1998 | Information technology. Telecommunications and information exchange between systems. Use of X.25 to provide the OSI Connection-mode Network Service Standardul defineste metode pentru furnizarea serviciului retea de tip OSI în mod conexiune. Standardul este similar recomandarii CCITT X.223
SR 13378:1998 | Petroleum and natural gas industries. Maintenance and use of drilling and well servicing structures Standardul prezinta un ghid pentru întretinerea si repararea structurilor de rezistenta ale instalatiilor de foraj si de interventie. Standardul cuprinde verificarea si înlocuirea cablurilor de ancorare, fundatii pentru masturi portabile cu ancore si masuri de siguranta, metode pentru functionarea la temperaturi joase
SR 11573:1998 | Ventilation plants. Natural controlled ventilation in buildings. Specifications for calculation and designing Standardul stabileşte principiile de calcul şi proiectare a ventilării naturale organizate a clădirilor
SR ISO 2367:1998 | Cryolite (natural and artificial). Determination of aluminium content-8-hydroxyquinoline gravimetric method Standardul stabileşte metoda gravimetrică de determinare a conţinutului de aluminiu cu 8-hidrochinolină, din crilită naturală şi sintetică
SR EN 627:1998 | Specification for data logging and monitoring of lifts, escalators and passenger conveyors This European Standard specifies the fundamental characteristics of data logging and monitoring systems for lift, escalator and passenger conveyor installations.
SR ISO 8220:1998 | Aluminium oxide primarily used for the production of aluminium. Determination of the fine particle size distribution (less than 60 um). Method using electroformed sieves Standardul stabileşte metoda de determinare a distribuţiei granulometrice fine prin utilizarea sitelor electroformate (mai mică de 60 microni) pentru oxidul de aluminiu utilizat în principal la fabricarea aluminiului
SR ISO 7646:1998 | Commercial vehicles and buses. Gearbox flanges. Type A Standardul stabileste dimensiunile si tolerantele flanselor de tip A, pentru cutiile de viteze utilizate pe vehiculele utilitare si autobuze
SR ISO 7647:1998 | Commercial vehicles and buses. Gearbox flanges. Type S Standardul stabileste dimensiunile nominale si tolerantele flanselor pentru cutiile de viteze utilizate pe vehicule rutiere utilitare si autobuze, flanse de tip S
SR ISO 7575:1998 | Commercial road vehicles. Flat attachament wheel fixing nuts Standardul stabileste dimensiunile principale ale piulitelor hexagonale cu guler cu suprafata de asezare plana pentru suruburi de 18 mm, 20 mm si 22 mm
SR ISO 11530:1998 | Road vehicles. Hydraulic jacks. Specifications Standardul stabileste caracteristicile tehnice si metodele de încercare pentru cricurile hidraulice utilizate la vehiculele rutiere
SR ISO 3803:1998 | Road vehicles. Hydraulic pressure test connection for braking equipment Standardul stabileste dimensiunile principale ale racordurilor utilizate pentru controlul timpilor de raspuns si nivelurilor de presiune ale sistemelor de frânare montate pe vehiculele rutiere, cu exceptia autoturismelor
SR ISO 3583:1998 | Road vehicles. Pressure test connection for compressed-air pneumatic braking equipment Standardul stabileste dimensiunile principale pentru racordurile utilizate la controlul sistemelor de frânare pneumatice ale vehiculelor rutiere
SR EN 1138:1998 | Fruit and vegetable juices. Enzymatic determination of L-malic acid (L-malate) content. NADH spectrometric method This European standard specifies an enzymatic method for the determination of the total content of L-malic acid, present either in the form of the free acid or its salts, in fruit and vegetable juices and related products.
SR 3321:1998 | Refined Silver Standardul stabileste conditiile tehnice de inspectie si de livrare pentru lingourile de argint fin obtinut prin rafinare electrolitica
SR ISO 6703-1:1998 | Water quality. Determination of cyanide. Part 1: Determination of total cyanide Standardul stabileste trei metode de determinare a cianurilor totale si anume metoda spectrometrica cu piridina si acid barbituric, metoda titrimetrica prin efect Tyndall, metoda titrimetrica cu indicator
SR ISO 3018:1998 | Rectangular textile floor converings. Determination of dimensions Standardul stabileşte metoda de determinare a dimensiunilor pentru acoperitoare de sol textile dreptunghiulare
SR ISO 7629:2000 | Road vehicles. Brake linings. Disc brake pads. Evaluation of surface and material flaws after testing Standardul prezinta metodele de masurare a defectelor de suprafata si de material aparute la placutele de frâna dupa încercarea acestora pe vehicul sau în laborator
SR EN 993-9:1999 | Methods of testing dense shaped refractory products. Part 9: Determination of creep in compression This European Standard specifies a method for determining creep in compression of dense and insulating shaped refractory products, creep being the deformation of a refractory product subjected to a constant load under isothermal conditions.
SR ISO 5997:1999 | Chromium ores and concentrates. Determination of silicon content. Molecular absorption spectrometric method and gravimetric method Standardul stabileste metoda prin spectrometrie de absorbtie moleculara si metoda gravimetrica pentru determinarea siliciului din minereuri si concentrate de crom
SR ISO 5960:1999 | Copper alloys. Determination of cadmium content. Flame atomic absorption spectrometric method Standardul stabileste metoda prin spectrometrie de absorbtie atomica în flacara pentru determinarea continuturilor de cadmiu cuprinse între 0,0005% si 2,0% din aliajele de cupru
SR ISO 4741:1999 | Copper and copper alloys. Determination of phosphorus content. Molybdovanadate spectrometric method Standardul stabileste metoda spectrometrica cu molibdovanadat pentru determinarea continutului de fosfor cuprins între 0,0005% si 0,5% din cupru si aliaje de cupru
SR EN ISO 1264:1999 | Plastics. Homopolymer and copolymer resins of vinyl chloride. Determination pH of a aqueous extract Treatment of a test portion of resin with a given volume of an aqueous solution of sodium chloride previous neutralized to pH 7,0. After stirring and decanting, measurement of the potential difference existing between a glass electrode and a reference calomel electrode immersed in the liquid maintained at 23 °C and reading of this difference, expressed in pH units directly on th pH meter scale.
SR ISO 8421-1:1999 | Fire protective. Vocabulary. Part 1: General terms and phenomena of fire Standardul stabileste termenii generali privind protectia împotriva incendiilor
SR ISO 7953:1998 | Manganese ores and concentrates. Determination of calcium and magnesium contents. Flame atomic absorption spectrometric method Standardul stabileste metoda prin spectrometrie de absorbtie atomica în flacara pentru determinarea calciului si magneziului din minereuri si concentrate de mangan
SR ISO 5667-7:1998 | Water quality. Sampling. Part 7: Guidance on sampling of water and steam in boiler plants Standardul prezinta metode de operare si materiale pentru prelevarea probelor de apa si vapori din cazane si prezinta exemple de aparate de prelevare a probelor pentru analize fizice si chimice reprezentative pentru apele si vaporii din care au fost prelevate
SR 11579:1998 | Agricultural tractors. Mechanical transmissions. Test methods Standardul stabileşte metodele de încercare pentru transmisiile mecanice utilizate la tractoarele agricole
SR 10554:1998 | Agricultural machines. End yokes for universal joints. Types and main dimensions Standardul stabileşte tipurile şi dimensiunile principale pentru furcile de capăt pentru articulaţii cardanice, utilizate la maşinile agricole
SR ISO 6741-3:1998 | Textiles. Fibres and yarns. Determination of commercial mass of consignments. Part 3: Specimen cleaning procedures Standardul stabileste metoda de curatare a epruvetelor
SR ISO 6741-2:1998 | Textiles. Fibres and yarns. Determination of commercial mass of consignments. Part 2: Methods for obtaining laboratory samples Standardul stabileste metodele de obtinere a probelor pentru laborator
SR 4055:1998 | Shipbuilding. Lapped round flanges, with steel welded collar NP6, NP10 and NP16. Dimensions Standardul stabileşte dimensiunile şi condiţiile tehnice de execuţie pentru flanşele rotunde, libere pe ţeavă cu inel sudat de oţel pentru presiuni nominale PN6, PN10 şi PN16 utilizate la instalaţiile navale
SR 5017:1998 | Shipbuilding. Through flanges welded on wall NP6, NP10 and NP16. Dimensions Standardul stabileste dimensiunile flanselor de trecere sudate pe perete pentru PN6, PN10 si PN16
SR EN 60068-2-45+A1:1998 | Basic environmental testing procedures. Part 2: Tests. Test XA and guidance. Immersion in cleaning solvents Applies to electronic components and other parts mounted on printed circuit boards which may be subjected to cleaning operations. Also gives information on test solvents and test temperatures.
SR 9934-1:1998 | Pyrite cinder. General specifications for chemical analysis carring out Standardul stabileste indicatiile generale privind pregatirea probei pentru analiza chimica precum si prescriptiile de lucru pentru efectuarea analizei chimice a cenusii de pirita
SR 9934-2:1998 | Pyrite cinder. Determination of moisture, fire loss and corrected calcination Standardul stabileste metodele de determinare a umiditatii, a pierderii la calcinare si a pierderii la calcinare corectata la cenusa de pirita
SR 9934-4:1998 | Pyrite cinder. Determination of total iron, iron trioxide, ferrous oxide content Standardul stabileste metodele de determinare a fierului total, a trioxidului de aluminiu, a fierului metalic, a trioxidului de fier si a oxidului feros din cenusa de pirita
SR CEI 60732:1998 | Measuring methods for cylinder cores, tube cores and screw cores of magnetic oxides Describes methods of measuring the magnetic properties of cores of magnetic oxides. These properties are in terms of inductance L and quality factor Q of a specified coil, cores being defined by geometrical configuration and relative position. Applies to cores up to 45 mm in length and up to 8.5 mm in diameter at frequencies up to 100 MHz.
SR ISO 9243:1998 | Pliers and nippers. Carpenter's pinces. Dimensions and test values Standardul stabileste dimensiunile principale ale clestilor de taiat sârma pentru dulgheri
SR EN 24503:1998 | Hardmetals. Determination of contents of metallic elements by X-ray fluorescence. Fusion method Specifies methods for the determination of the presence, type, and distribution of porosity and uncombined carbon in hardmetals, furthermore apparatus, preparation of test pieces, procedure and test report. Figures show the types of apparent porosity and uncombined carbon.
SR ISO 182-1:1998 | Plastics. Determination of the tendency of compounds and products based on vinyl chloride homopolymers and copolymers to evolve hydrogen chloride and any other products at elevated temeperatures. Part 1: Congo red method Standardul stabileşte o metodă pentru determinarea stabilităţii termice la temperaturi ridicate a produselor şi a compoziţiilor pe bază de homopolimeri de clorură de vinil
SR EN 1237:1998 | Fertilizers. Determination of bulk density (tapped) This International Standard specifies a method for the determination of the bulkdensity (tapped) of solid fertilizers, except powder fertilizers. The method is not suitable for materials which contain more than 20 % by mass of particles exceeding 5 mm in diameter.
SR EN 1236:1998 | Fertilizers. Determination of bulk density (loose) This International Standard specifies a method for the determination of the bulkdensity (loose) of solid fertilizers except powder fertilizers. The method is a applicable to free flowing fertilizers. The method is not suitable for materialswhich contain more than 20 % by mass of particles exceeding 5 mm in diameter.
SR EN 2282:1998 | Aerospace series. Characteristcs of aircraft electrical supplies This standard specifies the characteristics of electrical power supplied to the terminals of equipment installed in the aircraft. It also defines the supply systems and compatibility requirements for equipment together with the special systems with constant and variable frequency. This standard applies to a.c. and d.c. on-board or ground systems.
SR ISO 8688-2:1998 | Tool life testing in milling. Part 2: End milling Standardul stabileste conditiile pentru încercarile de durabilitate ale sculelor de otel rapid utilizate la frezarea cilindo-frontala a pieselor de otel
SR ISO 10694:1998 | Soil quality. Determination of organic and total carbon after dry combustion (elementary analysis) Standardul stabileste metoda de determinare a continutului de carbon total sin sol dupa combustia uscata. Continutul de carbon organic este calculat din acest continut dupa corectia functie de carbonatii prezenti în proba
SR ISO 8148:1998 | Shipbuilding and marine structures. Derrick boom headfittings. Fixed type Standardul stabileşte dimensiunile şi materialele armăturilor pentru capetele fixe ale bigilor de încărcare destinate manipulării încărcăturii la bordul navelor şi dă informaţii referitoare la poziţionarea şi montarea acestor armături
SR 13407:1998 | Surface active agents. Detergents. Determination of water insoluble matter content. Gravimetric method Standardul stabileşte metoda de determinare a conţinutului de substanţe insolubile în apă. Metoda nu se aplică detergenţilor granulaţi cu zeoliţi, este o metodă gravimetrică
SR 13408:1998 | Surface active agents. Detergents. Determination of carbonate content Standardul stabileşte metoda de determinare a conţinutului de carbonat din detergenţi, exprimat în procente de dioxid de carbon
STAS 2095-84/A1:1997 | Fruit natural syrup
SR ISO 6827:1998 | Aluminium and aluminium alloys. Determination of titanium content. Diantipyrymethane photometric method Standardul stabileste metoda fotometrica cu diantipirilmetan pentru continuturi de titan cuprinse între 0,03% si 0,3% din aluminiu si aliaje de aluminiu
SR ISO 4748:1998 | Copper alloys. Determination of iron content. Na2EDTA titrimetric method Standardul stabileste metoda titrimetrica de determinare a continutului de fier din toate tipurile de aliaje de cupru precizate în standardele internationale
SR ISO 4124:1998 | Liquid hidrocarbons. Dynamic measurement. Statistical control of volumetric metering systems Standardul stabilese sisteme de masurare dinamica, control statistic al sistemelor de masurare volumetrica si sunt date exemple în fiecare sectiune pentru etalonarea pe stand si etalonarea în linie
SR ISO 1306:1998 | Rubber compounding ingredients. Carbon black (pelletized). Determination of pour density Standardul stabileşte metoda de determinare a masei volumice aparente pentru toate tipurile de negru de fum granulat destinat industriei de cauciuc
SR ISO 1435:1998 | Rubber compounding ingredients. Carbon black (pelletized). Determination of fines content Standardul stabileşte metoda de determinare a cantităţii din proba de încercat de negru de fum granulat, care trece printr-o sită cu mărimea nominală a ochiului de 125 um, în condiţii specificate (adică conţinutul de părţi fine). Metoda se aplică tuturor tipurilor de negru de fum granulat destinat utilizării în industria cauciucului
SR EN ISO 105-X11:1998 | Textiles. Tests for colour fastness. Part X11: Colour fastness to hot pressing Tests are given for hot pressing when the textile is dry, when it is wet, and when it is damp. The end-use of the textile usually determines which test should be made. A dry specimen (dry pressing) or a dry specimen covered with a wet cotton adjacent fabric (damp pressing) or a wet specimen covered with a wet cotton adjacent fabric (wet pressing) are pressed with a heating device at a specified temperature and pressure for a specified time.
SR ISO 6989:1998 | Textile fibres. Determination of length and length distribution of staple fibres (by measurement of single fibres) Standardul stabileşte trei metode de determinare a lungimii discontinue; stabileşte şi metode de exprimare a distribuţiei de lungime a fibrelor. Standardul se aplică tuturor fibrelor textile discontinue, cu excepţia celor puternic încreţite. Nu se aplică mănunchiurilor fibroase de fibre liberiene
SR ISO 2828:1998 | Aluminium oxide primarily used for the production of aluminium. Determination of fluorine content. Alizarin complexone and lanthanum chloride. Spectrophotometric method Standardul stabileşte metoda spectrofotometrică de determinare a conţinutului de fluor, cu complexon de alizarină şi clorură de lantan, din oxidul de aluminiu utilizat în principal la fabricarea aluminiului
SR ISO 1693:1998 | Cryolite, natural and artificial. Determination of fluorine content. Modified Willard-Winter method Standardul stabileşte metoda Willard-Winter modificată pentru determinarea conţinutului de fluor din criolita naturală şi sintetică sau din produse naturale şi sintetice cu raport molar (NaF/A1F3) cuprins între aproximativ 3 şi 1,7
SR ISO 2961:1998 | Aluminium oxide primarily used for the production of aluminium. Determination of an adsorbtion index Standardul stabileşte două metode de determinare a indicelui de adsorbţie a oxidului de aluminiu calcinat, industrial. O metodă utilizează vapori de tetraclorură de carbon şi se aplică produselor cu masa volumică mai mare de 3,75 g/ml, iar a doua metodă utilizează vapori de apă şi se aplică produselor cu masa volumică mai mică de 3,75 g/ml
SR 183-2:1998 | Road works. Cement concrete pavements in slipform. Technical quality requirements Standardul stabileste conditiile tehnice de calitate pentru îmbracamintile din beton de ciment executate în cofraje fixe la lucrarile de drumuri
SR EN ISO 10700:1998 | Steel and iron. Determination of manganese content. Flamme atomic absorption spectrometric method The principle of the method specified is dissolving a test portion in hydrochloric and nitric acids followed by evaporation with perchloric acid until white fumes appear, spraying the solution into an air-acetylene flame, spectrometrically measuring the atomic absorption of the 279,5 nm spectral line emitted by a manganese hollow cathode lamp. The method is applicable to manganese contents between 0,002 % (m/m) and 2,0 % (m/m).
SR 13405:1998 | Professional training. Terminology Standardul stabileste conceptele si terminologia în domeniul formarii profesionale
SR ISO 7884-8:1998 | Glass. Viscozity and viscometric fixed points. Part 8: Determination of (dilatometric) transformation temperature Standardul stabileste metoda de determinare a temperaturii de transformare (dilatometrice) a unei sticle
SR EN 61219:1998 | Live working. Earthing or earthing and short-circuiting equipment using lances as a short-circuiting device. Lance earthing Applies to equipment for temporary earthing or earthing and short-circuiting of electrically isolated parts of a.c. installations, the disconnection of which has been verified, for the protection of workers while work is in progress using lance(s) as the earthing or earthing and short-circuiting device. Specifies the perfomance and safety requirements and tests for lance devices with matching fixed contacts, guiding arrangements, enclosure, insulating elements and earthing cables, if any. For devices containing short-circuiting cables see EN 61230.
SR ISO 7363:1998 | Cranes and lifting appliances Technical characteristics and acceptance documents Standardul stabileste forma de prezentare si continutul documentatiei pe care un producator trebuie sa o furnizeze
SR 7265:1998 | Fire fighting equipment. Product foam generator Standardul se referă la un produs generator de spumă chimică utilizat în instalaţii fixe, semifixe şi mobile de stins incendii, la stingerea începuturilor de incendii clasa A şi B
SR EN 24883:1998 | Hardmetals. Determination of contents of metallic elements by X-ray fluorescence. Solution method The solution method determines cobalt, iron, manganese, molybdenum, nickel, niobium, tantalum, titanium, tungsten, vanadium and zirconium. Is applicable to carbides of niobium, tantalum, titanium, vanadium, tungsten and zirconium, mixtures of these carbides and binder metals, all grades of presintered or sintered hardmetals, produce from these carbides, with the minimum element contents shown in table 1.
SR ISO 7530-9:1998 | Nickel alloys. Flame atomic absorption spectrometric analysis. Part 9: Determination of vanadium content Standardul stabileste metoda de determinare prin spectrometrie de absorbtie atomica în flacara a continuturilor de vanadiu cuprinse între 0,05% si 1% din aliajele de nichel
SR ISO 10387:1998 | Metal chrome. Specification and conditions of delivery Standardul se refera la specificatiile tehnice si conditiile de livrare ale cromului metalic furnizat pentru alierea otelurilor speciale si aliajelor
SR ISO 8777:1998 | Information and documentation. Commands for interactive text searching Standardul stabileste comenzile de baza pentru cautarea interactiva în sistemele de baze de date si tipuri de raspunsuri asteptate ale sistemului interogat
SR ISO 8226-2:1998 | Paper and board. Measurement of hygroexpansivity. Part 2: Hygroexpansivity up to a maximum relative humidity of 86% Standardul stabileste metoda pentru determinarea dilatatiei la umiditate a hârtiei si a cartonului supuse unei variatii a umiditatii relative între (33+2)% si (84+2)%
SR ISO 8226-1:1998 | Paper and board. Measurement of hygroexpansivity. Part 1: Hygroexpansivity up to a maximum relative humidity of 68% Standardul stabileste metoda pentru determinarea dilatatiei la umiditate a hârtiei si a cartonului supuse unei variatii a umiditatii relative pâna la 68%
SR ISO 2891:1993 | Modular units for machine tool construction. Centre bases and columns. Standardul stabileste dimensiunile care permit interschimbabilitatea batiurilor centrale si a montantilor utilizati pentru constructia masinilor speciale cu ajutorul elementelor modulare
STAS ISO 2912-93 | Modular units for machine tool construction. Multi spindle heads. Clasing and input drive shaft dimensions Standardul stabileşte principalele dimensiuni pentru carcasele capetelor multiax şi ale arborilor de antrenare care se utilizează la maşinile speciale construite cu ajutorul elementelor standard
SR ISO 2769:1993 | Modular units for machine tool construction. Wing bases for slide units. Standardul stabileste dimensiunile care permit interschimbabilitatea batiurilor laterale pentru sanii de avans, utilizate pentru constructia de masini speciale cu ajutorul elementelor modulare
SR ISO 2562:1993 | Modular units for machine tool construction. Slide unites Standardul stabileste principalele dimensiuni cu privire la interschimbabilitatea saniilor de avans utilizate pentru constructia masinilor speciale cu ajutorul elementelor standard
SR ISO 4253:1998 | Agricultural tractors. Operator's seating accommodation. Dimensions Standardul stabileşte dimensiunile postului de conducere pentru conducător în poziţia şezând
STAS 5386-86/A1:1997 | Fresh fish
STAS 9736-85/A1:1997 | Frozen ocean fish
STAS 756/1-85/A1:1997 | Flour paste ware. General technical quality requirements
SR ISO 10207:1997 | Rock drilling equipment. Rope threaded drill steel equipment for percussive drilling, nominal size 22 mm to 38 mm Standardul se refera la dimensiunile echipamentului pentru perforare percutanta cu filet funie
SR ISO 723:1997 | Rock drilling equipment. Forged collared shanks and corresponding chuck bushing for hollow hexagonal drill steels Standardul stabileste dimensiunile cozilor cu guler forjat si locasurile portscule pentru sfredele hexagonale gaurite
SR ISO 10208:1997 | Rock drilling equipment. Left-hand rope threads Standardul stabileste dimensiunile filetelor funie stânga pentru echipamente de perforare
SR ISO 4301-4:1997 | Cranes and related equipment. Classification. Part 4: Jib cranes Standardul stabileste clasificarea macaralelor cu brat, altele decât macaralele turn, macarale mobile si macarale pe cale ferata, pe baza numarului de cicluri de lucru efectuate în timpul duratei de viata
SR ISO 7397-2:1998 | Passenger cars. Verification of driver's direct field of view. Part 2: Test method Standardul stabileste o metoda de verificare a conformitatii autoturismelor cu cerintele directivelor CEE 77/649 si 88/366
SR EN ISO 801-1:1997 | Pulps. Determination of saleable mass in lots. Part 1: Pulp baled in sheet form Cancels and replaces the first edition (1979). Specifies a method for determining the dryness of a lot of pulp baled in sheet form and for calculating its saleable mass. Applicable to all kinds of pulp baled in sheet form. Does not apply to pulp baled in lots in slab form or to pulp baled in unitized lots.
SR 9795-4:1998 | Coated abrasives. Endless belts Standardul se referă la benzile fără sfârşit
SR 9795-1:1998 | Coated abrasives. Foils and sheets Standardul stabileşte condiţiile tehnice la foile şi colile abrazive
SR 9795-2:1998 | Coated abrasives. Discs Standardul se referă la discurile abrazive
SR ISO 1722:1997 | Rock drilling. Extension drill-steel equipments for percussive long-hole drilling. Reverse-buttress-threaded equipments 1 1/2 in to 2 1/2 in (38 to 64 mm) Standardul stabileste dimensiunile echipamentelor pentru perforarea percutanta a gaurilor lungi cu filet cu blocare la desurubare
SR ISO 1718:1997 | Rock drilling equipment. Drill rods with tapered connection for percussive drilling Standardul stabileste dimensiunile sfredelelor cu racord conic pentru perforarea percutanta
SR ISO 7884-6:1997 | Glass-viscosity and viscometric fixed points. Part 6: Determination of softening point Standardul stabileste metoda de determinare a punctului de înmuiere al unei sticle
SR 13397:1997 | Air quality. Volumetric activity determination of polonium 218, lead 214, bismut 214 and lead 212 Standardul stabileşte metoda de determinare a concentraţiei de poloniu 218, plumb 214, bismut 214 şi de plumb 212 în aerul exterior şi în spaţii închise
SR EN ISO 801-3:1997 | Pulps. Determination of saleable mass in lots. Part 3: Unitized bales Specifies a method for determining the dryness of a lot of pulp baled in sheet form and shipped as unitized bales, and for calculating its saleable mass. Applicable to all kinds of this pulp. Does not apply to pulp baled in lots in slab form or to pulp shipped as single bales. An example of a full certificate of analysis and related calculations is given in annex A. Annex B gives details of equipment for marking the position of specimen sheets in sample bales.
SR ISO 934:1997 | Animal and vegetable fats and oils. Determination of water content. Entrainment method Standardul stabileste metoda de determinare prin antrenare a continutului de apa al grasimilor de origine animala si vegetala
SR 13359-8:1998 | Glucose. Methods of analysis. Determination of dextrose content Luff - Schoorl method Standardul stabileste o metoda de determinare a continutului de dextroza din glucoza. In afara de aceasta metoda, dextroza se mai determina prin metodele Lane si Eynon si Polarimetrica
SR 13359-1:1997 | Glucose. Methods of analysis. Sensory analysis Standardul stabileste metodele de determinare a caracteristicilor organoleptice ale glucozei
SR 13359-2:1998 | Glucose. Methods of analysis. Humidity testing Standardul se refera la determinarea umiditatii glucozei solide si lichide
SR 13359-3:1998 | Glucose. Methods of analysis. Colour determination of the liquid glucose Standardul stabileste metoda de determinare a culorii glucozei lichide
SR CEI 60050(161):1997 | International electrotechnical vocabulary. Chapter 161: Electromagnetic compatibility Replaces IEC 60050(902) (1973). It has the status of a horizontal standard in accordance with <a href="http://webstore.iec.ch/webstore/webstore.nsf/Artnum_PK/36435?opendocument">IEC Guide 108</a>.
SR 1607:1997 | Potato for the seed Standardul defineşte calitatea pe care trebuie să o aibe cartofii de sămânţă la controlul pentru export, după condiţionare şi ambalare
SR ISO 11265+A1:1998 | Soil quality. Determination of the specific electrical conductivity Standardul stabileste metoda instrumentala pentru determinarea de rutina a conductivitatii electrice specifice a unui extract apos de sol. Determinarea este efectuata în scopul obtinerii unei indicatii asupra continutului de electroliti dintr-un esantion de sol
SR ISO 11465:1998 | Soil quality. Determination of dry matter and water content on a mass basis - gravimetric method Standardul stabileste metoda de determinare a continutului de substanta uscata si de apa în esantioane de sol, raportat la masa
SR 4139:1998 | Hand operated meat mincing machines. General technical requirements for quality Standardul stabileste conditiile tehnice si de calitate ale masinilor de tocat carne cu actionare manuala
SR ISO 5128:1997 | Acoustics. Measurement of noise inside motor vehicles. Standardul reprezintă primul stadiu al elaborării unei încercări pentru obţinerea unei definiţii a zgomotului interior, utilizată în proiectare şi fabricaţie
SR EN 60867:1997 | Insulating liquids. Specifications for unused liquids based on synthetic aromatic hydrocarbons Covers specifications and test methods for unused synthetic aromatic hydrocarbons intended for use as insulating liquid in electrical equipment.
SR ISO 6743-11:1997 | Lubricants, industrial oils and related products (class L). Classification. Part 11: Familiy P (Pneumatic tools) Standardul prezinta clasificarea uleiurilor industriale si produselor înrudite (pentru unelte pneumatice)
SR CEI 61294:1997 | Insulating liquids. Determination of the partial discharge inception voltage (PDIV). Test procedure Applies to all types of insulating liquids used in medium and high voltage equipment. Not necessarily adapted to liquids with values of PDIV greater than 70 kV. This publication has the status of a technical report type 3.
SR ISO 6743-12:1997 | Lubricants, industrial oils and related products (class L). Classification. Part 12: Familiy Q (Heat transfer fluids) Standardul prezintă clasificarea uleiurilor industriale şi produselor înrudite (fluide pentru transferul de căldură)
SR ISO 10787-1:1997 | Textile machinery and accessories. Heald frames. Part 1: Heald-carrying rod fixed to the frame stave by rod support. Coordinated dimesions Standardul stabileste dimensiunile interdependente ale ramelor-ite cu tije portcocleti fixate direct pe traversale longitudinale
SR ISO 5630-3:1997 | Papier et carton. Vieillissement accelere. Partie 3: Traitement a la chaleur humide a 80oC et 65% d'humidite relative Standardul stabileste metoda pentru tratamentul de încalzire în atmosfera umeda a hârtiei sau cartonului si procedeul general pentru încercarea proprietatilor materialelor tratate la caldura
SR 2077-1:1998 | Textile insertion conveyer belts for general use Standardul stabileste conditiile tehnice generale pentru benzi de transport cu insertii textile de uz general
SR ISO 11263:1998 | Soil quality. Determination of phosphorus. Spectrometric determination of phosphorus soluble in sodium hidrogen carbonate solution Standardul stabileste metoda de extractie si conditiile analitice de determinare a concentratiei fosforului solubil în solutie de bicarbonat de sodiu dupa extractie prin doua procedee de colorare: la temperatura ambianta si la temperatura ridicata
SR ISO 8107:1997 | Nuclear power plants. Maintainability. Terminology Standardul prezinta terminologia pentru centralele nucleare electrice si mentenabilitate
SR ISO 4291:1997 | Methods for the assessment of deparature from roundness. Measurement of variations in radius Standardul specifică o metodă de determinare a abaterilor de la circularitate prin măsurarea variaţiilor razei, cu ajutorul unor instrumente de măsurat cu contact
SR ISO 5240:1997 | Textile machinery and accessories. Warp creels. Main dimensions Standardul stabileste terminologia si dimensiunile principale ale rastelelor de urzit
SR ISO 4024:1997 | Road vehicles. Ignition coils. Low-tension cable connections Standardul stabileste caracteristicile dimensionale ale conexiunilor pentru cabluri de joasa tensiune ale bobinelor de aprindere utilizate în sisteme de aprindere pentru motoare cu combustie interna cu aprindere prin scânteie ale autovehiculelor rutiere
SR 12012:1998 | Thermoplastic rubber soles for footwear Standardul stabileşte caracteristicile tălpilor de cauciuc termoplastic pentru încălţăminte
SR ISO 4171:1997 | Air cargo equipment. Interline pallets Standardul stabileşte caracteristicile dimensionale şi cerinţele constructive, pentru paletele utilizate la transportul de mărfuri la bordul navelor
SR 827:1997 | Petroleum and natural gas industries. Fittings. Flanged 45 degree elbows and tees Standardul se refera la coturile si teurile la 45 grade cu flanse folosite în industriile petrolului si ale gazelor naturale
SR EN 60068-2-66:1997 | Environmental testing. Part 2: Test methods. Test Cx: Damp heat, steady state (unsaturated pressurized vapour) Provides a standard test procedure for the prupose of evaluating, in an accelerated manner, the resistance of small electrotechnical products, primarily non-hermetically sealed components, to the deteriorative effect of damp heat. The test is not intended to evaluate external effects, such as corrosion and deformation. Has the status of a basic safety publication in accordance with IEC Guide 104.
SR ISO 570:1997 | Textile machinery and accessories. Heald carrying rods for healds with closed "O" - shaped end loops Standardul stabileste principalele valori ale dimensiunilor de legatura dintre tijele portcocleti si cocletii cu buclele de capat în forma de "O"
SR EN 596:1997 | Timber structures. Test methods. Soft body impact test of timber framed walls This standard specifies a test method for determining the resistance of a timberframe wall panel to impact from a soft body allowed to strike the sheathing of the panel.
SR EN 595:1997 | Timber structures. Test methodes. Test of trusses for the determination of strength and determination behaviour This standard specifies the test procedures for determining the strength and deformation behaviour of trusses. Note: The tests are based on EN 380.
SR 10275-1:1997 | Plasters. General specification sample preparing, preparation of normal consistency paste and determination of white degree Standardul prevede indicatiile generale pentru pregatirea probelor, modul de preparare a pastei de consistenta normala si metoda de determinare a gradului de alb
SR ISO 6654:1997 | Animal feeding stuffs. Determination of urea content Standardul stabileste metoda spectrometrica de determinare a continutului de uree din nutreturi
SR ISO 2227:1997 | Formaldehyde solutions for industrial use. Determination of the content of formaldehyde Standardul stabileşte o metodă volumetrică de determinare a formaldehidei din soluţiile de formaldehidă de uz industrial
SR 6053:1997 | Forestry trees and shrubs. Botanic nomeclature Standardul clasifică arbori şi arbuştii forestieri
SR 8934-28:1997 | Sodium chloride. Determination of potasium iodit content. Iodometric method Standardul stabileşte metoda iodometrică pentru determinarea conţinutului de iodură de potasiu din clorura de sodiu
SR 8934-27:1997 | Sodium chloride. Determination of copper content. Flame atomic absorption spectrometric method Standardul stabileşte metoda spectrometrică de absorbţie atomică în flacără pentru determinarea conţinutului de cupru din clorura de sodiu
SR 8934-26:1997 | Sodium chloride. Determination of copper content. Iodometric method Standardul stabileşte metoda iodometrică pentru determinarea conţinutului de cupru în clorura de sodiu
SR 8934-25:1997 | Sodium chloride. Determination of bromid content. Iodometric method Standardul stabileşte metoda iodometrică pentru determinarea conţinutului de bromuri din clorura de sodiu
SR 8934-24:1997 | Sodium chloride. Determination of havy metals. Colorimetric method Standardul stabileşte metoda colorimetrică pentru determinarea conţinutului de metale grele din clorura de sodiu
SR 8934-32:1997 | Sodium chloride. Determination of sodium florid content. Potentiometric method Standardul stabileşte metoda potenţiometrică pentru determinarea conţinutului de fluorură de sodiu din clorura de sodiu
SR 8934-33:1997 | Sodium chloride. Determination of calcium phosfate. Photocolorimetric method Standardul stabileşte metoda fotocolorimetrică pentru determinarea conţinutului de fosfat de calciu din clorura de sodiu
SR 8934-29:1997 | Sodium chloride. Determination of potasium iodit. Photometric method Standardul stabileşte metoda fotometrică pentru determinarea conţinutului de iodură de potasiu din clorura de sodiu
SR 8934-30:1997 | Sodium chloride. Determination of sodium content. Flamphotometric method Standardul stabileşte metoda flamfotometrică pentru determinarea conţinutului de sodiu din clorura de sodiu
SR 8934-31:1997 | Sodium chloride. Determination of sodium florid content. Photocolorimetric method Standardul stabileşte metoda fotocolorimetrică pentru determinarea conţinutului de fluorură de sodiu din clorura de sodiu
STAS 8313-92 | Civil, industrial and agricultural buildings. Inside and outside lighting. Light measurement and average light determination method
STAS ISO 5420-92 | Reamers- Terms, definitions and types
SR 8934-22:1997 | Sodium chloride. Determination of cobalt content. Flame atomic absorption spectrometric method Standardul stabileşte metoda spectrometrică de absorbţie atomică pentru determinarea conţinutului de cobalt din clorura de sodiu
SR ISO 1573:1997 | Tea. Determination of loss in mass at 103oC Standardul stabileste metoda de determinare a pierderii de masa a ceaiului prin încalzirea acestuia la etuva la 103oC
SR ISO 1839:1997 | Tea. Sampling Standardul stabileste metodele pentru esantionarea ceaiului si se aplica la esantionarea ambalajelor de toate marimile
SR 61:1997 | Bitumen. Test of ductility Standardul prezinta metoda de determinare a ductilitatii bitumurilor
SR EN ISO 2060:1997 | Textiles. Yarn from packages. Determination of linear density (mass per unit length) by the skein method Cancels and replaces the first edition (1972). Specifies a method for the determination of the linear density of all types of yarn in package form. Includes seven optional procedures based on different methods of conditioning and preparation. This method is applicable to single yarns; folded yarns; cabled yarns. Not applicable to yarns which stretch more than 0,5 % when the tension, in centinewtons, per unit linear density of yarn, in tex, increases from 0,5 to 1,0. Not applicable to yarns having a linear density greater than 2 000 tex.
SR EN 841:1997 | Bar coding. Symbology specifications. Format description This standard - specifies the format for bar code symbology specifications; - specifies the characteristics of the symbology which need to be defined. The standard is applicable as the basis for European standards for bar code symbologies.
SR 8934-3:1997 | Sodium chloride. Organoleptic examination Standardul stabileşte metodele de determinare a aspectului, mirosului şi gustului clorurii de sodiu
SR 8934-4:1997 | Sodium chloride. Grain size determination Standardul stabileşte metoda de determinare a granulaţiei clorurii de sodiu
SR 8934-9:1997 | Sodium chloride. Determination of potasium iodate content. Volumetric method Standardul stabileşte metoda volumetrică pentru determinarea iodatului de potasiu din clorura de sodiu
SR 8934-17:1997 | Sodium chloride. Determination of the content of mechanical impurities Standardul stabileşte metoda pentru determinarea impurităţilor mecanice din clorura de sodiu
SR 8934-21:1997 | Sodium chloride. Determination of magnesium chloride content. Flame atomic absorption spectrometric method Standardul stabileşte metoda spectrometică de absorbţie atomică în flacără pentru clasificarea conţinutului de clorură de magneziu din clorura de sodiu
SR ISO 11503:1997 | Paints and varnishes. Determination of resistance to humidity (intermittent condensation) Standardul stabileşte metoda de încercare pentru determinarea, în condiţii standardizate, a rezistenţei la condensare repetată a apei, a unui sistem monostrat sau multistrat de vopsea sau material similar
SR 7453:1997 | Exercise-books for students Standardul se refera la caietele utilizate de catre studenti pentru note si studiu
SR 2019:1997 | Exercise-books. Ruled exercise-books Standardul se refera la caietele liniate destinate uzului scolar
SR 12210:1997 | Exercise-books. Special exercise-books Standardul se refera la caietele speciale formate din file liniate alternând cu file neliniate destinate uzului scolar
SR 3234:1997 | Music books Standardul se refera la caietele pentru note muzicale destinate uzului scolar sau diferitelor lucrari muzicale
SR 6521:1997 | Exercise-books. General technical requirements for quality Standardul stabileste conditiile tehnice generale de calitate pentru caietele de toate tipurile
SR EN ISO 4119:1997 | Pulps. Determination of stock concentration Cancels and replaces the first edition (1978). Specifies a method for determining the stock concentration of aqueous pulp suspensions. Used in laboratory procedures for the determination of other pulp properties and is referred to in a range of other ISO standards where pulp suspensions are involved. Not intended for determining the saleable mass of slush pulps. In principle, applicable to all kinds of aqueous pulp suspensions.
SR EN ISO 5455:1997 | Technical drawings. Scales Indicates recommended scales and their designation for use in any field of engineering. Gives definitions for the scale types and relevant terms. The complete designation shall consists of the word "SCALE" (or its equivalent in the language used in the drawing) followed by the indication of its ratio.
SR 8934-23:1997 | Sodium chloride. Determination of cobalt content. Photometric method Standardul stabileşte metoda fotometrică pentru determinarea conţinutului de cobalt din clorura de sodiu
SR EN 2155-13:1997 | Aerospace series. Test methods for transparent materials for aircraft glazing. Part 13: Determination of temperature at deflection under load This standard specifies a procedure for determining the temperature at which an arbitrary deformation occurs when the specimens are subjected to arbitrary bending loads, under conditions of continually rising temperatures.
SR EN 2155-9:1997 | Aerospace series. Test methods for transparent materials for aircraft glazing. Part 9: Determination of haze This standard specifies the determination of the haze of planar sections of transparent plastics, using a hazemeter based on an integrating sphere. This method is not recommended for the measurement of haze values greater than 30 % as determined by this method.
SR ISO 4184:1997 | Belt drives. Classical and narrow V - belts. Lengths in datum system Standardul stabileste lungimile de referinta recomandate, tolerantele acestora si variatiile dintre axe pentru curelele trapezoidale clasice si înguste cu sectiunile Y,Z,A,B,C,D,E,SPZ,SPA,SPB,SPC
SR EN 60156:1997 | Insulating liquids. Determination of the breakdown voltage at power frequency. Test method Describes an empirical test procedure intended to indicate the presence of contaminants such as water and solid suspended matter, and the advisability of carrying out drying and filtration treatment. Standardized testing procedures and equipment are essential for the unambiguous interpretation of test results.
SR ISO 2829:1997 | Aluminium oxide primarily used for the production of aluminium. Determination of phosphorus content. Reduced phosphomolybdate spectrophotometric method Standardul stabileşte metoda spectrofotometrică cu formare de fosfomolibdat de amoniu redus, pentru determinarea conţinutului de fosfor din oxidul de aluminiu utilizat în principal la fabricarea aluminiului. Metoda se aplică pentru conţinuturi de fosfor, exprimate în P2O5, mai mari de 0,0005%
SR 4895-4:1997 | Tobacco and tobacc products. Determination of total reducing sugars, soluble sugars and total reducing substance. Manganometric method Standardul stabileşte modul de determinare a zaharurilor reducătoare totale, a zaharurilor solubile şi a substanţelor reducătoare totale, prin metoda manganometrică cunoscută şi sub denumirea de metoda Bertrand
SR 8379-9:1997 | Superfosphate. Total phosphore content determination Standardul stabileşte metoda gravimetrică pentru determinarea conţinutului total de fosfor din superfosfaţii utilizaţi ca îngrăşământ sau ca materie primă în industria alimentară
SR 8379-2:1997 | Superphosphate. Determination of water-soluble phosphorus pentoxyde content Standardul stabileşte metoda gravimetrică pentru determinarea conţinutului de pentoxid de fosfor solubil în apă din superfosfaţi utilizaţi ca îngrăşământ sau ca materie primă în industria alimentară
SR ISO 3036:1997 | Board. Determination of puncture resistance Standardul stabileşte metoda pentru determinarea rezistenţei la perforare a cartonului
SR 13155-12:1997 | Ores and rare earths concentrates. Method for determination of uranium content Standardul stabileşte metoda de determinare a conţinutului de uraniu
SR 13155-11:1997 | Ores and rare earths concentrates. Method for determination of manganese content Standardul stabileşte determinare a conţinutului de mangan
SR 13155-9:1997 | Ores and rare earths concentrates. Method for determination of total iron content Standardul stabileşte metoda de determinare a conţinutului de fier
SR 13155-13:1997 | Ores and rare earths concentrates. Method for determination of calcination loss Standardul stabileşte metoda de determinare a pierderii la calcinare
SR 13155-10:1997 | Ores and rare earths concentrates. Method for determination of calcium oxide content Standardul stabileşte metoda de determinare a conţinutului de oxid de calciu
SR ISO 3203:1997 | Aerospace. Bolts, normal bihexagonal head, normal or pitch diameter shank, long length MJ threads, metalic material, coated or uncoated, strength classes less than or egual to 1100MPa. Dimensions Standardul stabileşte dimensiunile şuruburilor cu cap bihexagonal normal cu tijă normală sau diametrul egal cu diametrul pe flancuri şi filet MJ lung, din material metalic, acoperite sau neacoperite
SR ISO 9678:1997 | Aircraft. Self-propelled potable - water vehicle Standardul precizează cerinţele funcţionale impuse vehiculelor autonome, pentru alimentarea cu apă potabilă, la toate aeronavele de transport aerian civile
SR 13171-12:1997 | Alluvial products and concentrates with titaniu zirconium content. Method for determination of rare earths Standardul stabileşte metoda de determinare a sumei de pământuri rare din produse aluvionare şi concentrate cu conţinut de titan-zirconiu, pentru conţinuturi cuprinse între 0,01 şi 2%
SR 13171-10:1997 | Alluvial products and concentrates with titaniu zirconium content. Method for determination of sulphur content Standardul stabileşte metoda de determinare a sulfului în produsele aluvionare şi în concentratele cu conţinut de titan zirconiu
SR 13171-11:1997 | Alluvial products and concentrates with titaniu, zirconium content. Method for determination of phosphorus content Standardul stabileşte metoda de determinare a fosforului din produsele aluvionare şi concentrate de titan-zirconiu
SR ISO 4391:1997 | Hydraulic fluid power. Pumps, motors and integral transmissions. Parameter definitions and letter symbols Standardul stabileste caracteristicile tehnice ale pompelor hidraulice, motoarelor si variatoarelor
SR ISO 3295:1997 | Narrow bandsaw blades for woodworking. Dimensions Standardul stabileste latimile si grosimile pânzelor panglica înguste si pasul unor tipuri de dinti
SR ISO 5678:1997 | Agricultural machinery. Equipment for working the soil. S-tines: main dimensions and clearance zones Standardul stabileşte dimensiunile principale şi zonele de degajare pentru colţii de formă S pentru grape şi cultivatoare utilizate în agricultură pentru prelucrarea solului
SR 13391:1997 | Enzyme preparations for ethanol industry (cellulosic resources), juices and beer industry. C1 - cellulase. Enzyme activity determination Standardul stabileşte metoda de determinare a activităţii enzimatice a componentei C1 din complexul celulozolitic, utilizat pentru hidroliza celulozei până la glucoză
SR EN 1136:1997 | Fruit and vegetables juices. Determination of phosphorus content. Spectrometric method This European Standard specifies a method for the determination of the phosphate content, expressed as phosphorus content, of fruit and vegetable juices and related products.
SR ISO 8947:1997 | Agricultural machinery. Equipment for working the soil. S-tines: test method Standardul stabileşte metoda de încercare pentru colţii de formă S ai cultivatorului utilizat la prelucrarea solului. Acest standard se aplică colţilor de formă S ai cultivatorilor, aşa cum se prezintă în ISO 5678
SR EN ISO 105-X01:1997 | Textiles. Test for colour fastness. Part X01: Colour fastness to carbonizing. Aluminium cloride Specifies a method for determining the resistance of the colour of textiles in all forms to the manufacturing operation designed to remove vegetable impurities by a treatment at high temperatures and with the cited chemical. The method is mainly applicable to wool and textiles containing wool, particularly those containing also acetate or polyamide fibres. The treated specimen is dried, baked, rinsed and neutralized. The changes in colour after rinsing, neutralizing and drying are assessed with the grey scale.
SR ISO 1118:1997 | Aluminium and aluminium alloys. Determination of titanium. Spectrophotometric chromotropic acid method Standardul stabileste metoda spectrofotometrica cu acid cromotropic pentru determinarea titanului din aluminiu si aliaje de aluminiu. Metoda se aplica pentru continuturi de titan cuprinse între 0,005% si 0,3%
SR ISO 9006:1997 | Uranium metal and uranium dioxide powder and pellets. Determination of nitrogen content. Method using ammonia - sensing electrode Standardul prezintă metoda de dozare a azotului în uraniu metal, pudră şi pastile de dioxid de uraniu
SR ISO 9892:1997 | Uranium metal, uranium dioxide powder and pellets, and uranyl nitrate solutions. Determination of fluorine content. Fluoride ion selective electrod method Standardul stabileşte metoda de analiză pentru determinarea concentraţiei fluorului în uraniu, pulbere şi pastile de dioxid de uraniu şi soluţii de azotat de uranil
SR 13353-2:1997 | Public urban passenger transport. Tramway track. Part 2: Specification concerning the geometrical elements Standardul stabileste prescriptii priviîd elementele geometrice ale caii de rulare a tramvaieloò
SR EN 27888:1997 | Water quality. Determination of electrical conductivity Specifies a method for the measurement of all types of water. The quantity can be used to monitor the quality of surface waters, process waters in water supply and treatment plants, and waste waters. Interferences are given.
SR 5000:1997 | Structures and metalographic compounds for ferrous products. Vocabulary Standardul stabileste principalii termeni pentru structurile si constituentii metalografici ai fierului si aliajelor sale
SR ISO 9939:1997 | Aerospace. Pressure re-oiling connection (new type) Standardul stabileşte dimensiunile de bază ale unui racord pentru alimentarea aeronavelor cu ulei sub presiune
SR 12702:1997 | Sludges resulted from the surface waters and wastewaters treatment. Vocabulary Standardul stabileste principalii termeni specifici din domeniul namolurilor rezultate de la tratarea apelor de suprafata si epurarea apelor uzate
SR EN ISO 105-S03:1997 | Textiles. Tests for colour fastness. Part S03: Colour fastness to vulcanization: Open steam Specifies a method for determining the resistance of the colour of textiles of all kinds and in all forms to the action of a typical rubber compound such as may be used in the proofing industry, and to its decomposition products, during vulcanization in open steam, either under conditions that prevent live steam from coming into contact with the specimen to be tested (method A) or under conditions that allow live steam to infiltrate into the adjacent fabric to be tested (method B).
SR EN ISO 105-X10:1997 | Textiles. Tests for colour fastness. Part X10: Assesment of migration of textile colours into polyvinyl chloride coatings Method for determining the resistance of the colour in textile fabrics to migration into polyvinyl chloride which contains plasticizer. A specimen of a textile impregnated with plasticizer is brought into contact with a white pigmented polyvinyl chlorid foil and kept under pressure at 80 °C. Then the specimen and excess plasticizer are removed from the foil and the staining of the foil is assessed with the grey scale.
SR EN ISO 105-S01:1997 | Textiles. Tests for colour fastness. Part S01: Colour fastness to vulcanization: Hot air Specifies a method for determining the resistance of the colour of textiles of all kinds and in all forms to the action of a typical rubber compound such as may be used in the proofing industry, and to its decomposition products, during vulcanization in hot air. A specimen is heated in direct contact with an (initially) unvulcanized rubber compound. The change in colour of the specimen is assessed with the grey scale.
SR 13355-4:2000 | Beer. Analysis methods. Determination of ethanol in beer alcohol free and in beer with low alcoholic content Standardul stabileşte metoda enzimatică de determinare a concentraţiei alcoolice în berea fără alcool şi în berea slab alcoolică
SR ISO 5280:2000 | Xylene for industrial use. Specification Standardul stabileşte specificaţiile pentru xilenul de uz industrial
SR ISO 5272:2000 | Toluene for industrial use. Specification Standardul prezinta specificaţiile toluenului de uz industrial
SR EN ISO 10066:1999 | Flexible cellular polymeric materials. Determination of creep in compression Contains a procedure intended primarily for quality assurance in packaging applications. Describes the principle, the apparatus, the preparation of specimens, conditioning methods, the test procedure, and the contents of the test report.
SR ISO 4211-4:1998 | Furniture. Tests for surfaces. Part 4: Assessment of resistance to impact Standardul stabileste metoda de încercare a rezistentei la impact a suprafetelor finisate
SR 13359-4:1998 | Glucose. Methodes of analysis. Density determination Standardul stabileste metoda de determinare a densitatii unei solutii de glucoza cu continut de 20 g glucoza la 100 ml
SR 13359-5:1998 | Glucose. Methods of analysis. Refractive index determination Standardul stabileste metoda de determinare a indicelui de refractie al glucozei lichide
SR 13359-7:1998 | Glucose. Methods of analysis. Free mineral acids testing Standardul se refera la determinarea prezentei sau absentei acizilor minerali liberi din glucoza
SR 13359-6:1998 | Glucose. Methods of analysis. Acidity determination Standardul stabileste metoda de determinare a aciditatii glucozei
SR 4450:1997 | Natural mineral waters Standardul se referă la toate apele minerale naturale îmbuteliate, puse în vânzare ca produs alimentar. Standardul nu se referă la apele minerale vândute sau utilizate în alte scopuri
SR 10643:1999 | Washed wool. Determination of content of the insoluble impurities in the sodium hydroxide solution Standardul stabileşte metoda de determinare a conţinutului de impurităţi insolubile în soluţie de hidroxid de sodiu pentru lâna spălată
SR EN 12118:1999 | Plastics piping systems. Determination of moisture content in thermoplastic by coulometry This standard specifies a method for the determination of moisture content in plastics. This method is only applicable to thermoplastics for which the melting point is below 160°C. The method is suitable for measuring the moisture content down to 0,005 %. This method determines the total moisture content in the test piece and includes surface moisture and moisture contained within the test piece. Because the test piece is converted to a molten state, it is assumed that all moisture is expelled.
SR EN 2155-19:1999 | Aerospace series. Test method for transparent materials for aircraft glazing. Part 19: Determination of craze resistance This standard specifies the resistance of transparent sheet to the effect of a solvent environment while set up as a cantilever beam with a load applied at the free end. No method has been developed yet for specimens with a thickness < 6 mm; for such material, a test method shall be agreed between the supplier and the customer.
SR EN 2489:1999 | Aerospace series. Fibre reinforced plastics. Determination of the action of test fluids This standard specifies the method of immersion of fibre reinforced plastics in test fluids. It does not give any directives to meet health and safety requirements. It is the responsibility of the user of this standard to adopt appropriate health and safety precautions.
SR ISO 11051:1999 | Durum wheat (Triticum durum Desf.). Specification Standardul stabileste conditiile minime de calitate ale grâului durum (Triticum durum Desf.) destinat pentru consumul uman si face obiectul unor tranzactii comerciale pe plan international
SR 13424:1999 | Enzyme preparations for food industry. Papain. Enzyme activity determination Standardul stabileşte metoda de analiză pentru determinarea activităţii enzimatice a papainei, utilizate în diferite tehnologii alimentare
SR 13423:1999 | Enzyme preparation for food industry. Peroxidase. Enzyme activity determination Standardul stabileşte metoda de analiză pentru determinarea activităţii enzimatice a peroxidazei, enzimă implicată în diferite procese biochimice din industria alimentară
SR 12511:1999 | Seeds for agriculture. Determination of viability with tetrazolium salts Standardul stabileşte două metode de determinare a viabilităţii seminţelor pentru însămânţare: A-testul biochimic pentru determinarea viabilităţii (testul topografic cu tetrazolium); B-testul de viabilitate prin extragerea embrionului
SR EN ISO 105-Z09:1998 | Textiles. Tests for colour fastness. Part Z09: Determination of cold water solubility of water soluble dyes Describes a method for the determination of solubility of water-soluble dyes at 25 °C in aqueous solution without previous heating. The method is not intended to measure absolute solubility.
SR ISO 7884-4:1999 | Glass. Viscosity and viscometric fixed points. Part 4: Determination of viscosity by beam bending Standardul stabileste metoda de determinare a viscozitatii dinamice a sticlei
SR ISO 6233:1999 | Manganese ores and concentrates. Determination of calcium and magnesium contents. EDTA titimetric method Standardul stabileste metoda titrimetrica cu EDTA pentru determinarea continutului de calciu si magneziu din minereuri si concentrate de mangan
SR 13349:1998 | Woodworking tools. Inserted blade diamond tipped face milling cutter. General technical requirements for quality Standardul stabileste conditiile tehnice generale de calitate pentru capete de frezat cu cutite diamantate, utilizate pentru prelucrarea mecanica a lemnului
SR 13348:1998 | Woodworking tools. Cutter head with adjustable tools. General technical requirements for quality Standardul stabileste conditiile tehnice generale de calitate pentru capetele de frezat cu cutite reglabile
SR 1841:1998 | Unfilled candies. General technical requirements Standardul se referă la bomboanele sticloase neumplute, obţinute din zahăr şi sirop de glucoză, cu sau fără adaosuri în masă
SR 13402:1998 | Fresh vegetables. Scorzoners Standardul se referă la rădăcinile de scorţoneră din varietăţile cultivate de Scorţonera hispanica L. destinate spre a fi livrate în stare proaspătă la consumator, cu excepţia rădăcinilor de scorţoneră destinate prelucrării industriale şi defineşte condiţiile de calitate după condiţionare şi ambalare
SR 13401:1998 | Fresh vegetables. Broccoli Standardul se referă la Broccoli varietate cultivată de Brassica oleracea L. Convarietatea Botrytis (L) Alef, var.italica Pleuck destinată a fi livrată în stare proaspătă la consumator, cu excepţia Broccoli destinată industrializării
SR EN ISO 105-S02:1997 | Textiles. Tests for colour fastness. Part S02: Colour fastness to vulcanizing: Sulphur monochloride Specifies a method for determining the resistance of the colour of textiles of all kinds and in all forms to the action of sulfur monochloride under the conditions usually occurring during the cold vulcanizing of rubber. A specimen is exposed to sulfur monochloride vapour. The change in colour of the specimen is assessed with the grey scale before and after neutralizing with ammonium hydroxide.
SR 13353-6:1997 | Public urban passenger transport. Tramway Track. General specifications on track devices Standardul stabileşte prescripţiile pentru aparatele de cale ferată folosite la calea de rulare a tramvaielor
SR 13353-5:1997 | Public urban passenger transport. Tramway track. Specifications on clearances Standardul stabileste prescriptiile generale pentru gabaritele corespunzatoare caii de rulare a tramvaielor
SR 13382:1997 | Concrete and cement mortars. Estimation of accelerated penetration of the chlorine ions Standardul stabileste metoda accelerata de patrundere a ionilor de clor în betoane si mortare de ciment întarit
SR 2962:1997 | Liquefied carbon dioxide Standardul se refera la dioxidul de carbon provenit din fermentatii alcoolice, zacaminte naturale, gaze de ardere, combustibili lichizi, solizi si gazosi sau gaze reziduale de la fabricarea amoniacului si utilizat în scopuri alimentare, precum si în scopuri industriale
SR ISO 582:1997 | Rolling bearings. Chamfer dimensions. Maximum values Standardul stabileste dimensiunile tesiturilor rulmentilor din seriile metrice
SR EN 634-1:1997 | Cement-bonded particleboards. Specification. Part 1: General requirements This European Standard specifies general requirements for cement-bonded particleboards. The boards are defined in EN 633.
SR 13353-3:1997 | Public urban passenger transport. Tramway track. Part 3: General design specifications on infrastructure Standardul stabileşte prescripţiile generale de proiectare privind infrastructura căii de rulare a tramvaielor
SR EN 635-2:1997 | Plywood. Classification by surface appearance. Part 2: Hardwood This European Standard specifies the nature and limits of characteristics inherent in wood and manufacturing defects enabling the visual assessment of theplywood for allocation to an appearance class. This classification is a contribution to assessing the finishing suitability of plywood. This part of EN 635 applies to plywood, the surface veneers of which are made from hardwood species. It does not apply to overlaid panels.
SR EN 635-3:1997 | Plywood. Classification by surface appearance. Part 3: Softwood This European Standard specifies the nature and limits of characteristics inherent in wood and manufacturing defects enabling the visual assessment of theplywood for allocation to an appearance class. This classification is a contribution to assessing the finishing suitability of plywood. This part of EN 635 applies to plywood, the surface veneers of which are made from softwood species. It does not apply to overlaid panels.
SR 9167:1997 | Care and guidance of stands. Vocabulary Standardul reprezintă vocabularul îngrijirii şi conducerii arboretelor
SR 3832-7:1997 | Natural and artificial pozzolanic materials. Determination of combustible matters Standardul stabileste metoda de determinare a substantelor combustibile din materiale puzzolanice artificiale (cenusa de centrala termoelectrica)
SR ISO 10604:1997 | Road vehicles. Measurement equipment for orientation of headlamp luminous beams Standardul specifica criteriile de calitate dimensionale, mecanice si optice ale echipamentului de masurare sau verificare a orientarii fasciculelor luminoase emise de farurile instalate pe autovehicule
SR EN 3026:1997 | Aerospace series. Test method for dry film lubricants. Corrosion test on steels specimens This standard specifies a test method to verify that the dry film lubricant has no corrosion effect on steels.
SR CEI 60050(426):1997 | International Electrotechnical Vocabulary. Chapter 426: Electrical apparatus for explosive atmospheres Standardul stabileste terminologia în domeniul aparaturii electrice utilizata în atmosfera exploziva
SR 13383:1997 | Agricultural machinery. Trillage cutters for soil treating. Method of testing Standardul stabileşte metodele de încercare ale frezelor de prelucrat solul
SR 13389:1997 | Agricultural machinery. Disc harrows. Methods of testing Standardul stabileşte metodele de încercare ale grapelor cu discui care pot fi utilizate la maşinile agricole
SR ISO 8380:1997 | Forestry machinery. Portable brush - cutters and grass - trimmers. Cutting attachment guard strenght Standardul stabileşte metoda de încercare la maşinile de tăiat arbuşti şi la maşinile de tuns iarbă
SR 9797-1:1997 | Spherical plain bearings. Technical requirements of quality Standardul stabileşte condiţiile tehnice pentru articulaţiile sferice cu contact radial
SR EN 377+A1:1997 | Lubricants for applications in appliances and associated controls using combustible gases except those designed for use in industrial processes This standard specifies requirements and methods of test for lubricants to be used in gas appliances of all categories including auxilliary equipment mounted or intended to be mounted on such appliances and which may be in contact with combustible gases, except those designed for use in industrial processes.
SR 7510:1997 | Water quality. Determination of sulfide. Iodometric method Standardul stabileste metoda iodometrica de determinare a continutului de sulfuri din ape de suprafata si ape uzate
SR ISO 6387:1997 | Surface active agents. Determination of the power to disperse calcium soap. Acidimetric method (Modified Schonfeld method) Standardul stabileşte metoda de determinare a puterii de dispersie a săpunului de calciu din soluţiile de agenţi activi de suprafaţă prin metoda acidimetrică (metoda Schonfeld modificată)
SR ISO 10530:1997 | Water quality. Determination of dissolved sulfide. Photometric method using methylene blue Standardul stabileste metoda fotometrica cu albastru de metil pentru determinarea sulfurilor dizolvate în apa
SR ISO 8186:1997 | Ambient air. Determination of carbon monoxide. Gas chromatographic method Standardul stabileşte o metodă gaz cromatografică ce permite determinarea concentraţiei monoxidului de carbon în aerul înconjurător, în concentraţii mai mici de 25 mg/m3
SR ISO 7174-1:1997 | Furniture. Chairs. Determination of stability. Part 1: Upright chairs and stools Standardul stabileste metoda de determinare a stabilitatii pentru scaune drepte si taburete
SR ISO 8159:1997 | Textiles. Morphology of fibres and yarns. Vocabulary Standardul defineste principalii termeni utilizati pentru descrierea diferitelor forme sub care se pot gasi fibrele textile inclusiv firele cablate)
SR 12303:1997 | Water. Determination of caesium 137 content Standardul stabileste o metoda de determinare a continutului de cesiu 137 în apa potabila si ape de suprafata
SR EN 705+AC:1997 | Plastics piping systems. Glass-reinforced thermosetting plastics (GRP) pipes and fittings. Methods for regression analyses and their use This standard specifies procedures suitable for the analysis of data which, when converted into logarithms of the values, have either a normal or a skewed distribution. It is intended for use with the test methods and referring standards for glass-reinforced plastics pipes or fittings for the analysis of properties as a function of, usually, time. However it can be used for the analysis of any other data. For use depending upon the nature of the data, three methods are specified.
SR 13371:1997 | Sodium chloride. Determination of total iodine. Titrimetric method with sodium thiosulfate Standardul stabileşte metoda titrimetrică pentru determinarea conţinutului de iod total (ioduri şi iodaţi) din clorura de sodiu
SR 13355-2:1997 | Beer. Analysis method. Determination of foam Standardul defineşte metoda de determinare a spumei la bere
SR 1046:1997 | Bituminized cloth Standardul se refera la pânza bituminata obtinuta prin impregnarea cu bitum si acoperirea cu mastic bituminos a unui suport tesut din fibre liberiene, urmata de impregnarea cu nisip cuartos pe ambele fete
SR ISO 10334:1997 | Implants for surgery. Malleable wires for use as sutures and other surgical applications Standardul stabileste dimensiunile si proprietatile mecanice ale firelor maleabile folosite pentru suturi si pentru alte forme de tesut, precum si pentru fixarea implantului în chirurgie si prezinta metodele de încercare proprietatile mecanice precizate sunt rezistenta la tractiune elongatia si rezistenta de rupere la încovoiere si la tractiune
SR 1907-3:1997 | Heating plants. Design requirements computation for buildings. Design heat requirements for simple glazed greenhouse buildings Standardul stabileste modul de determinare al necesarului de caldura de calcul al serelor agricole simplu vitrate
SR ISO 7211-4:1997 | Textiles. Woven fabrics. Construction. Methods of analysis. Part 4: Determination of twist in yarn removed from fabric Standardul stabileste metoda de determinare a torsiunii firelor prelevate dintr-o tesatura si este aplicabila numai firelor filate pe sisteme clasice de filare
SR ISO 3310-3:1998 | Test sieves. Technical requirements and testing. Part 3: Test sieves of electroformed sheets Standardul stabileste conditiile tehnice si metodele de verificare ale sitelor pentru cernere din folii electroperforate
SR EN 27627-4:1998 | Hardmetals. Chemical analysis by flame atomic absorption spectrometry. Part 4: Determination of molybdenum, titanium and vanadium in contents from 0,01% to 0,5% (m/m) General requirements concerning the field of application, principle, interfering elements,aparatus, sampling and test report are given in ISO 7627-1.
SR ISO 3208:1998 | Road vehicles. Evaluation of protrusions inside passenger cars Standardul stabileste o metoda pentru determinarea marimii proeminentelor aflate pe organele de comanda sau pe alte dispozitive situate în interiorul unui autoturism
SR EN 29865:1998 | Textiles. Determination of water repellency of fabrics by the Bundesmann rain-shower test Describes the principle, the atmosphere for conditioning and testing, the preparation of test specimens, the apparatus and materials, the equipment calibration, the procedure, the expression of results and the contents of the test report.
SR ISO 692:1998 | Pulps. Determination of alkali solubility Standardul stabileste metoda de determinare a solubilitatii celulozelor în solutii de hidroxid de sodiu reci la concentratii diferite si determinate
SR EN 2015:1998 | Bearings - airframe rolling double row, self aligning ball bearings in steel, diameter series 2. Dimensions and loads. Aerospace series No scope available.
SR EN 2017:1998 | Bearings - airframe rolling double row self aligning ball bearings in corrosion resisting steel diameter series 2. Dimensions and loads. Aerospace series This standard specifies the characteristics, of double row self aligning ball bearings of diameter series 2 1) designed to withstand only slow rotations and oscillations under load. They are intended for use between fixed and moving parts of the aircraft structure and their control mechanisms.
SR EN 2020:1998 | Bearings - airframe rolling single row self aligning roller bearings in corrosion resisting steel, diameter series 3 and 4. Dimensions and loads. Aerospace series This standard specifies the characteristics, of rigid single row ball bearings of diameter series 3 and 4 1) designed to withstand only slow rotations and oscillations under load. They are intended for use between fixed and moving parts of the aircraft structure and their control mechanisms.
SR EN 2018:1998 | Bearings - airframe rolling single row self aligning roller bearings in steel, diameter series 3 and 4. Dimensions and loads. Aerospace series This standard specifies the characteristics, of rigid single row ball bearings of diameter series 3 and 4 1) designed to withstand only slow rotations and oscillations under load. They are intended for use between fixed and moving parts of the aircraft structure and their control mechanisms.
SR EN ISO 105-E08:1998 | Textiles. Tests for colour fastness. Part E08: Colour fastness to hot water A specimen of the textile (textiles of all kinds and in all forms) in contact with adjacent fabrics is rolled around a glass rod, treated with slightly acidified hot water and dried. The change in colour of each specimen and the staining of the adjacent fabrics are assessed with the grey scales. The method is mainly applicable to wool and textiles containing wool.
SR ISO 11093-3:1998 | Paper and board. Testing of cores. Part 3: Determination of moisture content using the oven drying method Standardul stabileste metoda de uscare în etuva pentru determinarea continutului de umiditate a tuburilor de hârtie si de carton
SR ISO 11093-2:1998 | Paper and board. Testng of cores. Part 2: Conditioning of test samples Standardul stabileste conditiile atmosferice pentru conditionarea si încercarea tuburilor
SR ISO 9242:1998 | Pliers and nippers. Construction worker's pinces. Dimensions and test values Standardul stabileste dimensiunile principale ale clestilor de taiat sârma pentru constructori
SR EN 3030:1997 | Aerospace. Test method for dry film lubricants. Solides contents This standard specifies a test method to determine the solids content in the dry film lubricant.
SR EN 60168:1997 | Tests on indoor and outdoor post insulators of ceramic material or glass for systems with nominal voltages greater than 1000 V Applies to post insulators and post insulator units of ceramic material or glass for indoor and outdoor service in electrical installations or equipment operating on alternating current with a nominal voltage greater than 1 000 V and a frequency not greater than 100 Hz. Notes: -May also be regarded as a provisional standard for insulators for use on d.c. systems, see IEC 60438. -When considering hollow insulators, see HD 329. -Tests on indoor post insulators of organic material will be covered by a future publication: Tests on indoor post insulators of organic material for systems with nominal voltages greater than 1 000 V up to but not including 300 kV. -For artificial pollution and radio-interference tests, see EN 60437 and 60507. -For numerical values for insulator characteristics and for selection of insulators for specific operating conditions, see EN 60273.
SR ISO 4193:1999 | Aluminium and aluminium alloys. Determination of chromium content. Flame atomic absorption spectrometric method Standardul stabileste metoda prin spectrometrie de absorbtie atomica în flacara pentru determinarea continuturilor de crom cuprinse între 0,003% (m/m) si 0,6% (m/m) din aluminiu si aliaje de aluminiu
SR ISO 8297:1999 | Acoustics. Determination of sound power levels of multisours industrial plants for evaluation of sound pressure levels in the environment. Engineering method Standardul stabileste o metoda tehnica pentru determinarea nivelurilor de putere acustica ale unor instalatii industriale mari cu multe surse adecvate pentru evaluarea nivelurilor de presiune acustica din mediul înconjurator
SR ISO 4916:1999 | Textiles. Seam types. Classification and terminology Standardul stabileste pentru textile, clasificarea si terminologia pentru tipuri de îmbinari
SR ISO 461-2:1999 | Aircraft. Connectors for ground electrical supplies. Part 2: Dimensions Standardul stabileşte dimensiunile prizelor de alimentare la sol utilizate pentru alimentarea aeronavei de la o sursă de curent electric situată la sol
SR EN 2126:1999 | Aerospace series. Aluminium alloy AL-P7075-T651. Plates 6 mm < a < 80 mm This standard defines the requirements relating to plate in aluminium alloy AL-P7075-, for use in the T651 condition, 6 mm < a <= 80 mm, for aerospace applications.
SR EN 2100:1999 | Aerospace series. Aluminium alloy AL-2014A-T4511. Extruded bars and sections a or D<200 mm This standard specifies the requirements relating to extruded bars and sections in aluminium alloy AL-P2014A, for use in the T4511 condition, a or D inferior or equal to 200 mm, for aerospace applications. This standard may also be used to supply material in the T4510 condition, if the purchaser specifies this condition on the order. In this case, the designation of line 97 shall not be used.
SR EN ISO 8351-2:1998 | Packaging. Method of specification for sacks. Part 2: Sacks made from thermoplastic flexible film Provides a checklist for the characteristics to be specified when ordering sacks made from thermoplastic flexible films. These ordering specifications cover the decription of the sack and do not deal with quantitative performance requirements. Is primarily intended for application to the types of sacks made from thermoplastic flexible films as specified in ISO 6590-2.
SR 8566:1998 | Heat exchangers. Shell and tube heat exchangers. General technical requirements for quality Standardul stabileşte condiţiile tehnice generale de calitate pentru schimbătoarele de căldură tubulare cu manta
SR EN ISO 8351-1:1998 | Packaging. Method of specification for sacks. Part 1: Paper sacks Provides a checklist for the characteristics of paper sacks to be specified when ordering. These ordering specifications cover the decription of the sack and do not deal with quantitative performance requirements. Is primarily intended for application to the types of paper sacks as specified in ISO 6590-2.
SR 9723:1996/A1:1998 | Cocoa powders
SR EN 1669:1999/C1:1999 | Aluminium and aluminium alloys. Test methods. Earing test for sheet and strip
SR ISO 4170:1999 | Air cargo equipment. Interline pallet nets Standardul stabileşte condiţiile dimensionale, constructive şi de mediu pentru plasele utilizate la fixarea mărfii în aeronave
SR ISO 4115:1999 | Air cargo equipment. Air/land pallet nets Standardul stabileşte condiţiile dimensionale, constructive şi de mediu pentru plasele de palete cu înălţime de până la 3 m (10 ft) utilizate la transport în varianta aeronavelor de mare capacitate şi care pot fi folosite cu paletele cu o lăţime de 2,44 m (8 ft), pentru transport aerian şi de sol
SR 7246:1998 | Three phase asynchronous motors. Test methods Standardul stabileste toate metodele de încercari complete pentru motoarele trifazate asincrone
SR ISO 7498-2:1998 | Information processing systems. Open systems interconnection. Basic reference model. Part 2: Security architecture Standardul defineste elementele arhitecturale generale referitoare la securitate în cazul în care este necesara o protectie a comunicatiei între sistemele deschise
SR CEI 61070:1998 | Compliance test procedures for steady-state availability Specifies techniques for availability performance testing of frequently maintained items when the availability performance measure used is either steady-state availability or steady-state unavailability. Applies to compliance testing of the steady-state availability.
SR EN 60931-2:1998 | Shunt power capacitors of the non-self-healing type for a.c. systems having a rated voltages up to and including 1 kV. Part 2: Ageing test and destruction test Applies to capacitors according to EN 60931-1 and gives the requirements for the ageing test and destruction test for these capacitors. The two ageing test methods are intended to ensure that the capacitor case temperature is maintained constant during the test. The destruction test is performed to evaluate the behaviour of the capacitor at the end of its life.
SR 5053:1998 | Hides and furs which are to be manufactured and finished hides and furs. Determination of shrinkaje index Standardul stabileste metoda de determinare a indicelui de contractie pentru piei si blanuri
SR 9934-3:1998 | Pyrite cinder. Silicon dioxide determination Standardul stabileste metodele gravimetrice de determinare a dioxidului de siliciu din cenusa de pirita
SR ISO 6897:1997 | Guidelines for the evaluation of the response of occupants of fixed structures, especially buildings and off-shore structures, to low-frequency horizontal motion (0,063 to 1 Hz) Standardul se referă la răspunsurile tipice ale persoanelor la mişcarea orizontală a structurilor în domeniul de frecvenţă cuprins între 0,063 Hz şi 1 Hz
SR EN 28050:1997 | Ferronickel ingots or pieces. Sampling for analysis Applies to ferronickel lots in ingot or piece form with a view to obtaining a representative laboratory sample for the determination of the chemical composition of the lot. A choice is to be made between a first procedure that can be applied at the producer's plant during casting or a second procedure that can be applied to lots as delivered at the buyer's premises. Includes two alternatives for sample taking (drilling and milling). Each party is entitled to participate in sampling operations.
SR ISO 8524:1997 | Equipment for distributing granulated pesticides or herbicides. Test method Standardul prezintă metodele de încercare a echipamentelor de distribuire a granulelor fitosanitare
SR 13379:1997 | Concrete and cement mortars. Estimation of accelerated penetration of carbon dioxide Standardul stabileste metoda pentru estimarea penetrarii accelerate a dioxidului de carbon în betoane si mortare de ciment
SR 13384:1997 | Agricultural machinery. Equipment for transplanting. Methods of testing Standardul stabileşte metodele de încercare a maşinilor de plantat răsaduri
SR ISO 5691:1997 | Equipment for planting. Potato planters. Method of testing Standardul stabileşte metoda de încercare a maşinilor de plantat cartofi
SR EN ISO 2162-2:1997 | Technical product documentation. Springs. Part 2: Presentation of data for cylindrical helical comprssion springs Establishes a uniform system for the presentation of technical data and for the representation of cylindrical helical compression springs to be used in technical product documentation intended for e.g. tender and/or order drawings.
SR EN ISO 2162-1:1997 | Technical product documentation. Springs. Part 1: Simplified representation Gives rules for the simplified representation of compression, extension, torsion, disc, spiral and leaf springs on technical drawings.
SR EN ISO 105-B05:1997 | Textiles. Tests for colour fastness. Part B05: Detection and assessment of photochromism A specimen of the textile (coloured textiles which change in colour on exposure to light but which virtually return to their original shade when stored in the dark) is exposed to light of high intensity for a time much shorter than that necessary to cause a permanent change. The change in colour of the specimen is assessed immediately after exposure, using the grey scale. The specimen is then stored in the dark and assessed again.
SR EN ISO 105-X09:1997 | Textiles. Test for colour fastness. Part X09: Colour fastness to formaldehyde A specimen of the textile (textiles of all kinds and in all forms) is exposed to the action of gaseous formaldehyde in a closed container. The change in colour of the specimen is assessed with the grey scale. This method is not suitable for assessing changes in colour which may occur during crease-resist finishing with urea-formaldehyde products, or in subsequent treatment of the dyeing with solutions of formaldehyde.
SR EN 76:1997 | Packages for certain pre-packed foodstuffs. Capacities of glass and metal containers This European Standard specifies capacities of glass and round rigid metal containers for the packaging of preserves (and semi-preserves) of vegetable products * (fruit, vegetables, tomatoes, potatoes) for human consumption. Excluded from this standard are containers for pre-packaging jams, marmalades, chestnut paste, soups, sauces, baby foods, fruit and vegetable juices and all frozen and dries vegetable products. Also excluded are vent-hole and "a décollage" metal containers.
SR ISO 696:1997 | Surfae active agents. Measurement of foaming power. Modified Ross-Miles method Standardul stabileşte metoda de determinare a puterii de spumare a unui agent activ de suprafaţă
SR CEI 60050(441):1997 | International Electrotechnical Vocabulary. Chapter 441: Switchgear, controlgear and fuses It has the status of a horizontal standard in accordance with <a href="http://webstore.iec.ch/webstore/webstore.nsf/Artnum_PK/36435?opendocument">IEC Guide 108</a>.
SR EN 60870-5-2:1997 | Telecontrol equipment and systems. Part 5: Transmission protocols. Section 2: Link transmission procedures Applies to telecontrol equipment and systems with coded bit serial data transmission for monitoring and controlling geographically widespread processes.
SR EN 60870-5-3:1997 | Telecontrol equipment and systems. Part 5: Transmission protocols. Section 3: General structure of application data Applies to telecontrol equipment and systems with coded bit serial data transmission for monitoring and controlling geographically widespread processes; specifies rules for structuring application data units in transmission frames of telecontrol systems.
SR ISO 902:1997 | Aluminium oxide primarily used for the production of aluminium. Measurement of the angle of repose Standardul stabileşte metoda convenţională de măsurare a unghiului de taluz la alunecare pentru oxidul de aluminiu utilizat în principal la fabricarea aluminiului
SR ISO 565:1997 | Test sieves. Metal wire cloth, perforated metal plate and electroformed sheet. Nominal sizes of openings Standardul stabileste dimensiunile nominale ale ochiurilor tesaturilor metalice, tablelor perforate si foliilor electroperforate utilizate pentru sitele de încercare
SR CEI 61172:1997 | Radiation protection instrumentation. Monitoring equipment. Radioactive aerosols in the environment Applies to transportable or installed equipment for continuous monitoring of radioactive aerosols in the environment for both normal and accident conditions.
SR ISO 9:1997 | Information and documentation. Transliteration of Cyrillic characters into Latin characters. Slavic and non-Slavic languages Standardul stabileste un sistem de transliterare în caractere latine a caracterelor chirilice
SR ETS 300 303:1997 | Integrated Services Digital Network (ISDN) -ISDN-Global System for Mobile Communications(GSM) Public Land Mobile Network (PLMN) signalling interface
SR EN 24185+AC:1997 | Measurement of liquid flow in closed conduits. Weighing method Specifies a method of determining the liquid flow-rate by measuring the mass of liquid delivered into a weighing tank in a known time intervall. Deals in particular with the measuring apparatus, the procedure, the method for calculating the flow-rate and the uncertainties associated with the measurement. Does not cover the cases of corrosive or toxic liquids.
SR ISO 3530:1997 | Vacuum technology. Mass-spectrometer-type leak-detector calibration Standardul stabileste metodele utilizate pentru etalonarea spectrometrelor de masa, detectoare de neetanseitati, cu instalatie de vid înaintat încorporata
SR ISO 2950:1997 | Brown coals and lignites. Classification by types on the basis of total moisture content and tar yield Standardul stabileste clasificarea carbunilor bruni si a lignitilor pe tipuri dupa continutul de umiditate totala si randamentul de gudron
SR ISO 4211:1997 | Furniture. Assessment of resistance of surface to cold liquides Standardul stabileste metoda de determinare a rezistentei suprafetelor finisate ale mobilierului la lichide reci
SR 6819:1997 | Water supplies. Water mains. Studies, design and execution specifications Standardul stabileste prescriptii pentru întocmirea studiilor, a proiectelor si pentru executia aductiunilor pentru alimentarea cu apa a localitatilor
SR EN ISO 7384:1997 | Corrosion test in artificial atmosphere. General requirements Specifies specimens, apparatus and procedure of corrosion tests. Applies to metals and alloys with and without permanent corrosion protection or temporary corrosion protection. The requirements specified in ISO 7384 are intended for application in other International Standards dealing with corrosion tests in artificial atmospheres as well as in accelerated methods of test and the construction of new chambers.
SR EN 472:1997 | Pressure gauges This European Standard defines the fundamental and general terms to be used for pressure gauges.
SR 3064-2:1993 | Bees wax. Technical requirements for quality on delivering after processing Standardul stabileşte condiţiile tehnice de calitate pe care trebuie să le îndeplinească ceara de albine la livrare. Standardul cuprinde trei clase de calitate superioară, cal.I şi cal.II; reguli pentru verificarea calităţii precum şi condiţii de livrare, marcare, ambalare, depozitare, transport şi documente
SR 3064-1:1993 | Bees wax. Technical requirements for quality on taking from producer Standardul stabileşte condiţiile tehnice de calitate pe care trebuie să le îndeplinească ceara de albine la preluarea de la producători. Standardul cuprinde trei clase de calitate: superioară cal.I şi cal.II; reguli pentru verificarea calităţii precum şi condiţii de livrare, marcare, ambalare, depozitare, transport şi documente
STAS 13133-93 | Passenger cars. Fuel tankers. Quality technical requirements andtesting methods Standardul cuprinde definiţiile termenilor principali utilizaţi în cuprinsul acestuia, referiri la forma, dimensiunile şi masele elementelor componente a rezervoarelor şi a tubulaturii de umplere, referiri asupra materialelor din care se execută rezervoarele, execuţie şi aspect, condiţii tehnice şi metode de încercare precum şi aparatura necesară efectuării încercărilor
STAS 278-86/A1:1997 | Butter
STAS 1227/2-89/A1:1997 | Biscuits. Rules for quality checking, packing, marking, storage, transport and documents
SR 2257:1994/A1:1997 | Sweets. Sunflowersees khalva
SR 13359-9:1998 | Glucose. Methods of analysis. Determination of reducing sugars. Polarimetric method Standardul stabileste metoda polarimetrica de determinare a continutului de dextroza din glucoza
SR 9:1997/A1:1997 | Glucose
SR 1286:1997/A1:1997 | Cheese with scalded paste Urmare aparitiei unor reglementari privind etichetarea si termenul de valabilitate al produselor alimentare, a fost necesara eliminarea capitolelor respective din standard.
STAS 12139/2-92 | Road vehicles. Constructive characteristics of low capacity public vehicles Standardul se referă la microbuze cu un nivel, destinate transportului de persoane aşezate pe scaun şi având o capacitate de 8...16 locuri în afara locului conducătorului auto. Standardul conţine definiţii, condiţii generale, condiţii de calitate precum şi indicaţii privind înmatricularea vehiculelor
SR EN 2101:1997 | Aerospace series. Chromic acid anodizing of aluminium and wrought aluminium alloys This standard specifies the required characteristics for the performance of chromic acid anodizing with or without sealing as well as quality assurance of the coating obtained. It applies to parts in aluminium and wrought aluminium alloys of categroy 1 and 2 (see clause 4) used in aerospace construction when reference is made to this standard.
SR EN 575:1997 | Aluminium and aluminium alloys. Master alloys produced by melting. Specifications This European Standard specifies the requirements for grades of master alloys produced by melting and intended for addition to a melt to adjust composition and/or to control impurities and/or to control the as-cast structure. It specifies the classification and designation applicable to these grades, the conditions in which they are produced, their properties and the marks by which they are identified.
SR EN 662:1997 | Resilient floor coverings. Determination of curling on exposure to moisture This European Standard describes a method for determining the vertical deformation of a resilient floor covering when in contact with a wet surface
SR EN 661:1997 | Resilient floor coverings. Determination of the spreading of water This European Standard specifies a method for determining the rate at which water spreads horizontally within a resilient floor covering bonded to a non-absorbent backing.
SR EN 665:1997 | Resilient floor coverings. Determination of exudation of plasticizers This European Standard specifies a method for determining the exudation of plasticizers of a polyvinyl chloride floor covering
SR EN 663:1997 | Resilient floor coverings. Determination of conventional pattern depth This European Standard specifies three methods for determining conventional pattern depth by change in appearance of the characteristics of the pattern of resilient floor coverings which are classified as follows: Group 1: Patterns where the different bands (in colour and/or relief) are distributed in a uniform manner, wher the ration of pattern to background in small areas of 0,01 m2 to 0,02 m2 in not more than 1:4; Group 2: Patterns where this ration varies considerably where some areas of 0,01 m2 to 0,02 m2 may contain only one part of the pattern.
SR ISO 3496:1997 | Meat and meat products. Determination of hydroxyproline content Standardul stabileste metoda de determinare a continutului de hidroxiprolina în toate categoriile de carne si produse de carne, inclusiv carnea de pasare
SR EN 768:1997 | Sacks for the transport of food aid. Sacks made of lined cotton fabric This European standard specifies the general characteristics, requirements and methods of test for sacks made of lined cotton fabric. This European Standard is applicable to sacks made of lined cotton fabric, having a filling mass up to 50kg, intended for the transport of food aid.
SR EN 770:1997 | Sacks for the transport of food aid. Paper sacks This European standard specifies the general characteristics, requirements and methods of test of paper sacks. This European Standard is applicable to paper sacks, having a filling mass up to 50kg, intended for the transport of food aid.
SR EN 767:1997 | Sacks for the transport of food aid. Sacks made of woven jute/polyolefine fabric This European standard specifies the general characteristics, requirements and methods of test for sacks made of jute/polyolefine fabric. This European Standard is applicable to sacks made of woven jute/polyolefin fabric, having a filling mass up to 50kg, intended for the transport of food aid.
SR EN 765:1997 | Sacks for the transport of food aid. Sacks made of woven polyolefine fabric other than polypropylene only This European standard specifies the general characteristics, requirements and methods of test for sacks made of polyolefine fabric other than polypropylene. This European Standard is applicable to sacks made of woven polyolefin fabric other than polypropylene only, having a filling mass up to 50kg, intended for the transport of food aid.
SR EN 766:1997 | Sacks for the transport of food aid. Sacks made of jute fabric This European standard specifies the general characteristics, requirements and methods of test for sacks made of jute fabric. This European Standard is applicable to sacks made of jute fabric, having a filling mass up to 50kg, intended for the transport of food aid.
SR 184-5:1997 | Ethyl alcohol and alcoholic beverages. Determination of acidity Standardul stabileşte metodele de determinare a acidităţii totale din alcool, băuturi alcoolice naturale distilate şi băuturi alcoolice industriale. Metodele sunt: titrarea potenţiometrică; titrarea în prezenţă de indicator
SR 184-6:1997 | Ethyl alcohol and alcoholic beverages. Determination of esters Standardul stabileşte metodele de determinare a esterilor din alcool etilic, băuturi alcoolice naturale distilate şi băuturi alcoolice industriale
SR EN 769:1997 | Sacks for the transport of food aid. Sacks made of woven cotton/polyolefine fabric This European standard specifies the general characteristics, requirements and methods of test for sacks made of cotton/polyolefine fabric. This European Standard is applicable to sacks made of woven cotton/polyolefin fabric, having a filling mass up to 50kg, intended for the transport of food aid.
SR EN 787:1997 | Sacks for the transport of food aid. Sacks made of polyethylene film This European standard specifies the general characteristics, requirements and methods of test for sacks made of polyethylene film.
SR ISO 9296:1997 | Acoustics. Declared noise emission values of computer and business equipment Standardul se aplică echipamentului de calcul şi de birou şi stabileşte metoda pentru determinarea valorilor declarate ale zgomotului emis
SR ISO 4183:1997 | Belt drives. Classical and norrow V - belts. Grooved pulleys (system based on datum width) Standardul stabileste dimensiunile principale ale canalelor rotilor pentru curele trapezoidale clasice (sectiunile Y, Z, A, B, C, D si E) si curele trapezoidale înguste (sectiunile SPZ, SPA, SPB si SPC) definite în cadrul sistemului bazat pe latimea de referinta
SR 10029:1997 | Fresh vegetables. Radish Standardul se refera la ridichile prezentate din Raphanus sativus var. radicula Pers. destinate a fi livrate în stare proaspata la consumator, cu exceptia ridichilor destinate prelucarii industriale si stabileste conditiile de calitate dupa conditionare si ambalare
SR CEI 60510-1-3+A1:1997 | Methods of measurement for radio equipment used in satellite earth stations. Part 1: Measurements common to sub-systems and combinations of sub-systems. Section three: Mesurements in the i.f. range Applies to frequency division multiplex multiple-access/frequency-modulated systems. Gives methods of measurement for return loss, input and output levels, amplitude/frequency characteristic, static automatic gain control characteristic and 'group-delay/frequency characteristic'.
SR ISO 2366:1997 | Cryolite natural and artificial. Determination of sodium content. Flame emission and atomic absorption spectrophotometric methods Standardul stabileşte metoda prin spectrofotometrie în flacără (emisie) şi metoda prin absorbţie atomică în flacără pentru determinarea conţinutului de sodiu din criolita naturală şi sintetică
SR 1820:1997 | Petroleum equipment. Sucker rod overshots Standardul se referă la introducerea unor noi variante constructive de corunci care servesc la prinderea şi extragerea la suprafaţă a prăjinilor de pompare rupte şi rămase în puţ
SR EN 717-3:1998 | Wood-based panels. Determination of formaldehyde release. Part 3: Formaldehyde release by the flask method This European Standard specifies a method, known as the flask method, for determination of formaldehyde release from uncoated wood-based panels.
SR ISO 9891:1998 | Determination of carbon content in uranium dioxide powder and sintered pellets. High frequency induction furnace combustion. Titrimetric/coulometric/infrared absorption methods Standardul prezintă metodele prin titrimetrie, coulometrie, absorbţie în infraroşu de determinare a concentraţiei carbonului în pulberea şi pastilele sinterizate de dioxid de uraniu
SR ISO 3948:2000 | Shipbuilding. Inland vessels. Compressed-air systems. Pressure ranges Standardul stabileşte domeniile de presiuni din instalaţiile de aer pentru pornire a motoarelor şi din instalaţiile de aer comprimat pe navele de navigaţie interioară
SR 13355-6:2000 | Beer. Analysis methods. Determination of total acidity Standardul stabileşte metodele de determinare a acidităţii totale a berii
SR EN 993-13:1998 | Methods of test dense shaped refractory. Part 13: Specification for pyrometric reference cones for laboratory use This part of EN 993 specifies the characteristics of a standard series of pyrometric reference cones, which are used for determining the pyrometric cone equivalent (refractoriness) of refractory materials, over the temperature range 1500 to 1800°C. The pyrometric reference cones specified are suitable for use in the procedure described in EN 993-12, excluding determination of 1500 and 1800°C.
SR EN 12047:1998 | Solid fertilizers. Measurement of static angle of repose This international standard specifies a method for the measurement of the static angle of repose of solid fertilizers. The method is applicable to free flowing fertilizers and is suitable for measuring static angles of repose greater than 20 °C; the method is not suitable for materials which contain a large proportion of particles exceeding 5 mm in diameter.
SR EN ISO 10280:1998 | Steel and iron. Determination of titanium content. Diantipyrylmethane spectrophotometric method Standardul stabileşte metoda spectrofotometrică cu diantipirilmetan de determinare a titanului din fonte şi oţeluri pentru conţinuturi cuprinse între 0,002% şi 0,8%
SR ISO 8146:1998 | Shipbuilding and marine structures. Oval eyeplates Standardul stabileşte dimensiunile şi materialele urechilor cu ochi oval destinate manipulării încărcăturii de la bordul navelor şi montate pe punte sau pe capetele bigilor de încărcare
SR 10405:1998 | Industrial fans. Axial fans for partial mine ventilation. General technical quality requirements Standardul stabileste conditiile tehnice generale referitoare la ventilatoarele axiale folosite pentru aerajul partial
SR 1227-1:1994/A1:1997 | Biscuits. General quality specification
SR ISO 10787-2:1997 | Textile machinery and accessories. Heald frames. Part 2: Heald-carrying rod fixed directly on the frame stave. Coordinated dimensions Standardul stabileste dimensiunile interdependente ale ramelor-ite cu tije portcocleti fixate direct pe traversele longitudinale
SR EN 1135:1997 | Fruit and vegetables juices. Determination of ash This European standard specifies a method for the determination of the ash content of fruit and vegetable juices and related products.
SR 13390:1997 | Enzyme preparations for juices, wine and canned vegetables and fruits industry. Microbial Pectinase. Enzyme activity determination Standardul stabileşte metoda de analiză pentru determinarea activităţii enzimatice a pectinazei din preparate enzimatice microbiene
SR CEI 61304:1997 | Nuclear instrumentation. Liquid - scintillation counting systems. Performances verification Provides the user with a means of verifying the performance of typical liquid-scintillation courting systems.
SR EN 348:1997 | Protective clothing. Test method. Determination of behaviour of materials on impact of small splashes of molten metal This European Standard specifies a test method designed to evaluate the behaviour of materials used for protective clothing when such materials are struck by small liquid metal splashes, especially when molten steel particles are projected against the material. It applies to any pliable material, or assembly of materials, designed to protect workers against small splashes of molten metal. The results obtained by this method enable the behaviour of different materials which have undergone this test under standardized conditions to be compared. They do not permit conclusions with respect to contacts with large splashes of molten cast iron or other metal to be drawn, neither will they allow the behaviour of complete garments under industrial conditions to be predicted.
STAS 5025-73 | Machine- tools. Parallel keys. Dimensions
STAS 5023-82 | Installations for wood exploiation. Terminology
STAS 5022-74 | Portable wooden ladders for fire fighting. Slidingladder
STAS 5014/2-92 | Footprint type wrenches. Dimensions
STAS 5013/5-91 | Technical drawings. Chain wheels for plate- link, busch or roller transmission chains. Indication of toothings
STAS 5013/4-82 | Technical drawings. Cylindrical worms and worms wheel. Indication of toothings
STAS 5013/3-82 | Technical drawings. Straight bevel gears. Indication of toothings
STAS 5013/2-82 | Technical drawings. Racks. Indication of toothings
STAS 5013/1-82 | Technical drawings. Cylindrical gears. Indication of toothings
STAS 5012-90 | Grooved round nuts. Product class A
STAS 5005-70 | Steel packages. Cylindrical boxes for printing ink
STAS 4999-90 | Packings. Dimensional system
STAS 4996-80 | Basic magnesium carbonate, technical grade
STAS 4995-80 | Magnesium oxide technical grade
STAS 4993-83 | Formic acid for industrial use
STAS 4992-68 | Acid oxalic tehnic
STAS 4990-89 | Paper for cigarettes
STAS 4986-90 | General use electric lanterns. General technical requirements for quality
STAS 4976-85 | Lime- tree little boards for pencils
STAS 4958-91 | Railways. Longitudinal sections. Rules for graphical representations and conventional signs
STAS 4952-63 | Uleiuri minerale. Determinarea stabilităţii la încălzire prin metoda Papok
STAS 4950-71 | Lubricating greases. Determination of mechanical impurites
STAS 4949-76 | Lubricating greases. Determination of ash content
STAS 5606-80 | Precision screws. Threaded plug with hexagon socket and collar. Sizes
STAS 5598-87 | Products of osier willow wattles. Baskets for pharmaceutical products
STAS 5596-80 | Wickers packages. Wickers for glass bottles for industrial products
STAS 5593-87 | Packages made from board and corrugated board. Packing case for margarine
STAS 5581-85 | Potassium pyrosulphide for photographic purpose
STAS 5578-87 | Slotted flat mushroom head large screw. Product grade A
STAS 5576-88 | Hydrographic basins setting up for torrents. Hydrotechnical works. Integrating with importance classes
STAS 5566-78 | Crushed gypsum
STAS 5558-85 | Wooden boxes for dry cells
STAS 5555/3-85 | Metals welding. Processes for mechanized arc welding. Classification and terminology
STAS 5555/1-81 | Welding of metals. General terminology
SR ISO 3914-1:1998 | Textile machinery and accesories. Cylindrical tubes. Part 1: Recommended main dimensions Standardul stabileşte dimensiunile principale (diametre interioare şi lungimi) recomandate pentru tuburile cilindrice utilizate în domeniul maşinilor pentru industria textilă
SR ISO 3401:1998 | Cigarettes. Determinarea of alkaloids retention by the filters. Spectrometric method Standardul stabileşte două metode de determinare spectrometrică a reţinerii alcaloizilor prin filtrele ţigaretelor: metoda directă; metoda indirectă
SR ISO 9889:1998 | Determination of carbon content in uranium dioxide powder and sintered pellets. Resistance furnace combustion. Titrimetric/coulometric/infrared absorption methods Standardul stabileşte metodele titrimetrică, coulometrică, absorbţie în infraroşu de determinare a concentraţiei carbonului în pulbere şi pastilele sinterizate de dioxid de uraniu sunt prezentate
SR ISO 11083:1998 | Water quality. Determination of chromium (VI). Spectrometric method using 1,5-diphenylcarbazide Standardul stabileste metoda spectrometrica pentru determinarea cromului (VI) din apa
SR 13409:1998 | Surface active agents. Detergents. Determination of active chlorine content. Potentiometric method Standardul stabileşte metoda de determinare a conţinutului de clor activ din detergenţi
SR 13410:1998 | Surface active agents. Detergents. Determination of chloride content. Potentiometric method Standardul stabileşte metoda de determinare potenţiometrică a conţinutului de cloruri din detergenţi, exprimat în procente de clorură de sodiu
SR EN ISO 5809:1998 | Starches and derived products. Determination of sulphated ash Incineration of a test portion, in the presence of sulphuric acid, at a temperature of 525 25 °C. The result is expressed as a percentage by mass either of the product as received or on dry basis.
SR EN 432:1998 | Resilient floor coverings. Determination of shear force This European Standard specifies a method for determining the shear force of layers of a resilient floorcovering.
SR EN 1705:1998 | Plastics piping systems. Thermoplastics valves. Test method for the integrity of a valve after an external blow This standard specifies a method for determining the leaktightness and the ease of operation of a valve following an impact applied to the operating mechanism (cap) or other exposed mechanism.
STAS 5541-88 | Metallic naphthenates. Technical requirements for quality
SR 2424:1998 | Brakes for railway standard gauge. Triangular brake beam Standardul stabileşte condiţiile tehnice de calitate pentru axele triunghiulare utilizate la frânele vehiculelor de cale ferată
SR EN 932-1:1998 | Tests for general proprietes of aggregates. Part 1: Methods for sampling This European Standard specifies methods for obtaining samples of aggregates from deliveries preparation and processing plants including stocks. The aim of sampling is to obtain a bulk sample that is representative of the average properties of the batch. The methods specified in this standard are also suitable for obtaining sampling increments which may be tested separately. Methods to be used for sample reduction are also given.
SR ISO 10478:1998 | Petroleum product. Determination of aluminium and silicon in fuel oil. Inductively coupled plasma emission and atomic absorbtion spectroscopy method Standardul stabileste o metoda pentru determinarea continutului de aluminiu si siliciu din pacuri la concentratii între 5 mg/Kg si 150 mg/Kg pentru aluminiu si 10 mg/Kg si 250 mg/Kg pentru siliciu, utilizând spectroscopia de emisie în plasma cuplata inductiv si cea de absorbtie atomica
SR ISO 456:1998 | Surface active agents. Analisys of soaps. Determination of free caustic alkali Standardul stabileşte două metode de determinare a alcaliilor caustice libere din săpunurile comerciale exceptând produsele compuse
SR EN 27627-3:1998 | Hardmetals. Chemical analysis by flame atomic absorption spectrometry. Part 3: Determination of cobalt, iron, manganese and nickel in contents from 0,01% to 0,5% (m/m) General requirements concerning the field of application, principle, interfering elements,aparatus, sampling and test report are given in ISO 7627-1.
SR EN ISO 9400:1998 | Nickel-based alloys. Determination of resistance to intergranular corrosion Includes four methods: iron(III) sulfate - sulfuric acid test, copper - copper-sulfate - sulfuric acid test, hydrochloric acid test and nitric acid test. ISO 9400 defines the term nickel-based alloy. Specifies apparatus, test specimens, procedure and evaluation.
SR EN ISO 5810:1998 | Starches and derived products. Determination of chloride content. Potentiometric method A solution or suspension of the sample is titrated with a standard volumetric silver nitrate solution. The method is not applied to cationic starches and amyloids soluble when cold.
SR ISO 4198:1997 | Surface active agents. Detergents for hand dishwashing. Guide for comparative testing of performance Standardul stabileşte principiile încercărilor comparative pentru determinarea principalelor caracteristici ale performanţei detergenţilor pentru spălarea manuală a veselei
SR ISO 2395:1997 | Test sieves and test sieving. Vocabulary Standardul defineşte o serie de termeni în vederea uşurării înţelegerii terminologiei referitoare la site pentru cernere şi analiza prin cernere
SR EN 633:1997 | Cement-bonded particleboards. Definition and classification This European standard gives a definition and classification of cement-bonded particleboards. NOTE: This European Standard does not cover particleboards manufactured with organic binders, which are defined and classified in EN 309, or particleboards manufactured with a gypsum binder.
SR ISO/CEI 10641:1997 | Information technology. Computer graphics and image processing. Conformance testing of implementations of graphics standards Standardul se refera la testarea condormitatii implementarilor standardelor de grafica. Totodata, prezentul standard defineste un cadru de lucru general al procedurilor si liniilor directoare pentru testarea de conformitate, împreuna cu definitiile termenilor si conceptelor
SR EN 2155-21:1997 | Aerospace series. Test methods for transparent materials for aircraft glazing. Part 21: Determination of resistance to crack propagation (K factor) This standard specifies how the resistance to crack propagation of rigid transparent sheet is to be determined.
SR EN 2155-14:1997 | Aerospace series. Test methods for transparent materials for aircraft glazing. Part 14: Determination of the 1/10 Vicat softening temperature This standard specifies the method used for the determination of the 1/10 Vicat softening temperature of transparent thermoplastic materials used for aircraft glazing.
SR EN 2155-8:1997 | Aerospace series. Test methods for transparent materials for aircraft glazing. Part 8: Determination of optical distortion This standard specifies the method of measurement of optical distortion of sheets in transparent materials, which consists of determining the change of deviation over the entire area of the sheet. The method allows sheets to be viewed at differing angles which are specified according to the quality of the sheet under test.
STAS 5528-80 | Metallic packings. Box for smokeless gun powders
STAS 5524-86 | Hardware for furniture. Acorn type hinges
STAS 5518/2-82 | Spark plugs for spark iggnition engines. Thermal value
STAS 5516-87 | Nonadjustable screw gauges and reference gauges for cylindrical screw threads. General technical requirements for quality
SR 9763-14:1997 | Spices and condiments. Determination of tannin content Standardul stabileşte metoda globală de dozare a taninurilor în condimente prin măsurarea spectrofotometrică a absorbţiei soluţiei obţinute prin extracţie cu dimetilformamidă şi adăugare de citrat de amoniu, fier şi amoniac
SR ISO 7397-1:1998 | Passenger cars. Verification of driver's direct field of view. Part 1: Vehicle positioning for static measurement Standardul stabileste metoda de pozitionare a unui autoturism într-un sistem de referinta tridimensional
SR ISO 1721:1997 | Rock drilling. Extension drill-steel equipments for percurssive long-hole drilling. Reverse-buttress-threaded equipments 1 1/6 in and 1 1/4 in (27 and 32 mm) Standardul stabileste dimensiunile principale ale echipamentelor pentru perforare percutanta a gaurilor lungi cu filet cu blocare la desurubare
SR ISO 721:1997 | Rock drilling equipment. Integral stems Standardul stabileste dimensiunile sfredelelor monobloc pentru perforarea rocilor
SR ISO 722:1997 | Rock drilling equipment. Hollow drill steel in bar form, hexagonal and round Standardul stabileste dimensiunile tijelor gaurite, hexagonale sau rotunde, de otel pentru sfredelele utilizate la perforarea rocilor
STAS 5515-79 | Screw thread for cycles. Limits
STAS 5513-87 | Veneer, plywood, laminated board. Classification and terminology
STAS 5511-89 | Tests on concretes. Adhesion determination between concrete and reinforcement. Method by pulling out
STAS 5506-89 | Weaving machines. Springs for shuttle
STAS 5500-74 | Metallography. Defects. Terminology
STAS 5469-78 | Ships installations. Tight runs with nuts and cutting bushings. NP 400
STAS 5456-80 | Metal working by cutting. Glossary of terms
STAS 5437-80 | Precise nuts. Knurled nut with collar. Dimensions
STAS 5436-80 | Precise nuts. Knutrled nut. Dimensions
STAS 5435-88 | Mouldboard ploughs. Shares
STAS 5432/2-92 | Land amelioration works. Soil erosion combat works. Classification
STAS 5432/1-85 | Land amelioration works. Exceeding probabilities and insurance degrees
STAS 5430-84 | Laboratory glassware. Wurtz flasks
STAS 5429-84 | Laboratory glassware. Claisen round- bottomed flasks
STAS 5266/2-90 | Solid fuels. Coking power determination. Roga method
STAS 5266/1-90 | Solid fuels. Coking power determination. Free bulge method in crucible
STAS 5262-83 | Fire fighting equipment. Line agitator for mechanical foam
STAS 5261-91 | Omnia type aluminium lids for food jars
STAS 5257-80 | Shank keyway cutters. Dimensions
STAS 5254-83 | Bicycles and motorcycles. Air pumps
STAS 5250-76 | Anhydrous sodium carbonate, photographic and cinematographic grade
STAS 5244-85 | Garments of woven fabrics. Dressing gowns for adult sick men
STAS 5240-75 | Pipette for milk butyrometer
STAS 5238-79 | Laboratory glassware. Watch- glass dishes
STAS 5236-71 | Seeds for consumption. Pea for livestock food
STAS 5189-69 | Marcarea prin culoare a recipientelor transportabile încărcate cu gaze tehnice sub presiune
STAS 5180-88 | Board packages. Folding packages for electric incandescent lamps
STAS 5176-83 | Food sodium benzonate
STAS 5169-80 | Hot rolled steel. Plat steel for nuts. Dimensions
STAS 5160-83 | Wood containers. Cases for delivery plane glasses and other plane glass products
STAS 5159-89 | Wooden packages. Cases for glasses and flat or curved glass products
STAS 5155-80 | Chlorinated toluene, technical grade
STAS 5150-76 | Rairoad car with normal gauge. Elements of bogie. Terminology
STAS 5147-80 | Wood packages. Wood pannels for paper goods packaging
STAS 5143/2-80 | Hand sheet shears, type D. Dimensions
STAS 5118/15-86 | Packings. Determination of dust proofness
STAS 5118/14-75 | Packages. Determination of the influence of high and low temperatures upon physical and mechanical strengths
STAS 5118/8-71 | Transport packages. Determination of the resistance of the bottom to static bending
STAS 5118/5-71 | Transport packages. Determination of the resistance to roungh handling in the revolving drum
STAS 387-79 | Mineral oils without additives for vehicle gear transmisions
STAS 385-70 | Mineral oils. Cylinder oils.
STAS 383-87 | Mineral oils. Industrial oils for general use
STAS 361-80 | Vertical shaper tools of high spped steel. Slot tool. Dimensions
STAS 360-67 | Vertical shaper tools of high speed steel. Wedge slot. Dimensions
STAS 359-91 | Lathe tools with rapid steel edge. Side tools. Dimensions
STAS 358-90 | Lathe tools with rapid steel edge. Face tools. Dimensions
STAS 354-67 | Cuţite de strung cu tăiş din oţel rapid. Cuţite lamă pentru retezat. Dimensiuni
STAS 353-86 | Lathe tools rapid steel edge. Cutting of tools. Dimensions
STAS 350-82 | Turning tools, planers and vertical shapers. Terms and definitions
STAS 957/4-85 | Petroleum equipment. Kelly bushings gradles
STAS 957/3-85 | Petroleum equipment. Kelly bushings with cutters.
STAS 957/2-85 | Petroleum equipment. Simple kelly bushings.
STAS 957/1-85 | Petroleum equipment. Kelly bushings. Connecting dimensions.
STAS 938-80 | Board for electrical and protection insulated tubes
STAS 935-89 | Technical salicylic acid.
STAS 913-90 | Petroleum equipment. Crude oil and gas separators.
STAS 908-90 | Hot-rolled steel. Strip.
STAS 905-89 | Squared timber for oak staves.
STAS 904-89 | Technical n-butyl acetate.
STAS 901-90 | Hot rolled steel. Steel sheets for mechanical engineering rolled on discontinuos mills.
STAS 898-80 | Mineral oils. Oil for refrigerating plants.
STAS 893-89 | Quality carbon steel spring wire.
STAS 892-89 | Alloy steel spring wire
STAS 879-88 | Narrow railways.
STAS 839/6-87 | THP type hydropneumatic valves for air tubes of tractors, agricultural trailers. Dimensions.
STAS 839/5-87 | C type valves for air tubes of autobuses, utilitary vehicles and towed vehicles. Dimensions.
STAS 839/4-87 | AC and at type valves for tyres for cars and factory transport means. Dimensions.
STAS 839/3-86 | M TYPE VALVES FOR AIR TUBES OF MOPEDS, MOTORCYCLES AND SCOOTERS. Dimensions.
STAS 839/2-86 | VALVES FOR BICYCLES. Dimensions.
STAS 839/1-87 | Valves for inner tubes and tubeless tyres. General technical requirements for quality.
STAS 782-79 | Defects in castings. Clasification and terminology
STAS 776-89 | Assembly tools for bolts and nuts. Width across flats. Dimensions
STAS 767/2-78 | Civil, industrial and agricultural buildings. Riveted and screwed joints for steel structures. Building specifications
STAS 767/0-88 | Non-industrial, industrial and agricultural buildings. Steel structures. General technical requirements for quality
STAS 756/3-85 | Flour paste. Analysis methods
STAS 756/2-85 | Flour paste. Shapes, dimensions and defects
STAS 756/1-85 | Flour paste ware. General technical quality requirements
STAS 751-87 | Mineral oils. Oils for bearings. L46, L 100, L 150, L 220 oils
STAS 748-90 | Grease lubricators. Screw-type lubricators
STAS 744-91 | Non-additived mineral oils for textile machines
SR ISO 7174-2:1997 | Furniture. Chairs. Determination of stability. Part 2: Chairs with tilting or reclining mechanisms when fully reclined, and rocking chairs Standardul stabileste metoda de determinare a stabilitatii scaunelor înclinate
SR ISO 5317:1997 | Fertilizers. Determination of water-soluble potassium content. Preparation of the test solution Standardul stabileşte metoda de referinţă pentru prepararea soluţiilor de analizat de îngrăşăminte, în vederea determinării ulterioare a conţinutului de potasiu solubil în apă
SR EN 577:1997 | Aluminium and aluminium alloys. Liquid metal. Specifications This European Standard specifies the requirements for the delivery in liquid metal of unalloyed aluminium or aluminium alloys.
SR ISO 10599-1:1998 | Car radios. Coaxial aerial connectors. Part 1: Dimensions Standardul stabileste caracteristicile dimensionale ale fisei si prizei pentru racordurile coaxiale de antena ale receptoarelor montate pe vehicule rutiere
SR 110-12:1998 | Sugar. Methods of analysis. Determination of the pH value, in solution Standardul stabileşte metoda de determinare a valorii pH-ului zahărului, în soluţie
SR 110-11:1998 | Sugar. Methods of analysis. Determination of sulfur dioxide content Standardul stabileşte metoda spectrofotometrică pentru determinarea conţinutului de dioxid de sulf din zahărul cristal
SR 110-10:1998 | Sugar. Methods of analysis. Determination of crystals size Standardul stabileşte metoda de determinare a granulaţiei zahărului cristal
STAS 5226-79 | Wooden packages. Cases for covered electrodes for electrical welding
STAS 5199-69 | Rigle de măsurare flexibile, metalice, până la 1000 mm
STAS 5194-88 | Sawn timber. Measurement, quality checking up rules and methods, marking and transport specifications
STAS 5193/2-73 | Refractories. Determination of resistance to corrosion by dynamic methods
STAS 5193/1-83 | Refractories. Determination of resistance to corrosion by static method
STAS 731-88 | Paperboard
STAS 708/2-83 | Faience china and household. Chemical tests
STAS 708/1-91 | Household and ornamental fine ceramics. Physical tests
STAS 706-80 | Fire fighting material. Wrench for connections
STAS 698-86 | Fire fighting equipment. Portable hydrant
STAS 697-82 | Fire fighting equipment. Portable hydrant with taps
STAS 696-80 | Fire fighting material. Wrench for underground hydrant
STAS 693-88 | Petroleum equipment. Blow off valves for drilling tool
STAS 685-74 | Copper conductor for round winding wires
STAS 672-80 | Lead with antimony
STAS 671-78 | Lead extruded round tubes
STAS 668-86 | Knuckle thread
STAS 643-80 | Convertizer copper
STAS 642-79 | Copper cathodes. General technical requirements for quality
STAS 638-90 | Engineers'files. Round file. Dimensions
STAS 637-90 | Engineers'files. Square files. Dimensions
STAS 636-90 | Engineers'files. Threesquare files. Dimensions
STAS 635-90 | Engineers'files. Half-round files. Dimensions
STAS 634-90 | Engineers'files. Roughing files. Dimensions
STAS 633-90 | Engineers' files.Pointed flat files.Dimensions
STAS 632-90 | Engineers' files. Flat files. Dimensions
STAS 610-74 | Draw-gear for standard gauge railway cars. Round thread for coupling device and draw-bar
STAS 582-89 | Assembly tools for screw and nuts. Double head engineers wrenches with test torques series D. Dimensions
STAS 552-89 | Sockets for appliances and branching boxes for electrical installations. Dimensions
STAS 541-88 | Textile fibre covered winding wires
STAS 539-79 | Limestone filler, chalk filler and dead-burnt limestone powdered
STAS 530/1-87 | Steel tubes, seamless, cold drawn or rolled
STAS 520-88 | Petroleum equipment. Transmission chain with offset plates
STAS 516-88 | Triplex board
STAS 508-88 | Mineral oils. Oil for axles
STAS 505-86 | Hot rolled steel. Plate steel. Technical requirements for quality
STAS 496-80 | Hand tools. Agricultural forks
STAS 495/3-80 | Forged picks. Types and dimensions
STAS 495/2-76 | Pressed spades. Dimensions
STAS 495/1-76 | Spades. General technical requirements for quality
STAS 494-85 | Letterpress printing paper. Edition Papers
STAS 491-70 | Lead srips.
STAS 490-78 | Lead sheets and plates
STAS 488-87 | Zinc and zinc alloy plates.
STAS 445/2-75 | Lead-acid storage batteries with positive formed plates. Dimensions and basic alectrical characteristics
STAS 327-89 | Petroleum equipment. Crown blocks for rotary drilling
STAS 319/3-91 | Glass. Density determination by flotation method
STAS 319/2-91 | Glass. Density determination by hydrostatic method
STAS 319/1-91 | Glass. Density determination by picnometer method
STAS 318/10-88 | Special glass. Boron oxide content determination
STAS 318/8-88 | Special glass. Calcium oxide and magnesium oxide content determination
STAS 318/7-88 | Special glass. Titanium dioxide content determination
STAS 318/6-88 | Special glass. Aluminium trioxide content determination
STAS 318/5-88 | Special glass. Iron trioxide content determination
STAS 318/2-88 | Special glass. Silicon dioxide content determination
STAS 315-74 | Petroleum products. Determination of iodine number
STAS 310/2-73 | Coke- chemical benzene
STAS 310/1-89 | Petrochemical benzene
STAS ISO 297-92 | 7/24 tapers for tool shanks for manual changing
STAS 290/2-89 | Copper-zinc alloy sheets. Dimensions
STAS 253-77 | Taper sleeves for tools. Connection of metric and Morse taper sleeves to tools
STAS 5444-80 | Laboratory glassware. Nomenclature
STAS 794-90 | Hot rolled steel. Round steel for fasteners. Dimensions
STAS 604-89 | Plate abrasive wheels. Shapes and dimensions
STAS 603-87 | Grinding Wheels for cutting tools dressing. Shapes and dimensions
STAS 601/2-84 | Bonded abrasive products for general use. Plain grinding -wheel with two recesses. Shapes and dimensions
STAS 598/2-71 | Glass. Determination of alkaly resistance
STAS 598/1-87 | Glass. Determination of hydrolitic resistance
STAS 597-83 | Marine equipment. Grapnel. Dimensions
STAS 596-79 | Marine equipment. Four prong grapnel. Dimensions
STAS 595-80 | Ship's equipment. Hall stockless anchor. Dimensions
STAS 594-81 | Marine equipment. Admirality anchor. Dimensions
STAS 593-90 | Petroleum equipment. Tubing spinders
STAS 592-90 | Petroleum equipment. Casing spinders and elevators
STAS 250-61 | Taper sleeves for tools. Wedge for metric and Morse shanks. Dimensions
STAS 210-92 | Oil equipment. Tubing elevators
STAS 209-92 | Oil equipment. Drill pipe elevators
STAS 196-67 | Seminţe de in pentru scopuri industriale
STAS 193-77 | Technical glycerine.
STAS 190-61 | Parafină rafinată. Determinarea conţinutului de ulei
STAS 185/6-89 | Sanitary, central heating, ventilation and natural gas installations. Measuring and control apparatus. Conventional signs.
STAS 185/5-89 | Sanitary, central heating, ventilation and natural gas installations. Aggregates, apparatus, tanks. Conventional signs.
STAS 185/4-90 | Sanitary, central heating, ventilating and natural gas installations. Domestic and heating appliances and air inlets. Graphical symbols.
STAS 185/3-89 | Sanitary, central heating ventilan and natural gas installations. Valves. Conventional signs.
STAS 185/2-89 | Sanitary, central heating, ventilation and natural gas installations. Pipe fittings and accesories. Conventional signs.
STAS 185/1-89 | Sanitarz, central heating, ventilation and natural gas installations. Pipes for fluids. Symbols and conventional colours.
STAS 164-75 | Sulphuric acid for storage batteries.
STAS 152-86 | Wood packages. Case for metallic Assembling components.
STAS 145/20-88 | Vegetable oils and fats. Determination of fat substances content.
STAS 145/1-87 | Vegetable oils and fats. Sensorial analysis.
STAS 141-76 | Raw hemp stalks
STAS 139-79 | Designation of screw threads.
STAS 243-86 | Stamped cable sockets for copper conductors. Dimensions
STAS 232/4-74 | Washed kaolin of Aghires area. Determination of thixotropic index
STAS 220/10-85 | Vine nursery stock. Quality checking methods
STAS 220/9-82 | Wine growing nursery stock. Vine in nutritive pots
STAS 220/3-83 | Vine neursery stock. Vine stock
STAS 220/2-86 | Wine nursery stock. Father vine cuttings for rooting
STAS 220/1-90 | Wine nursery stock. Terminology
STAS 215-92 | Petroleum. Manual wedges drilling pipes
STAS 211-90 | Petroleum equipment. Sucker rod elevators
STAS 112/3-90 | Undercarriages for normal gauge railway rolling stock. Worked state tyres. Dimensions.
STAS 112/2-90 | Undercarriages for normal gauge railway rolling stock. Raw state tyres. Dimensions.
STAS 112/1-80 | Undercarriages for standard gauge railway rolling stock.Tyres. General technical requirements for quality.
STAS 110-78 | Sugar. Analysis methods.
STAS 109-86 | Brakes for railway vehicles with standard gauge. Brake heads with removables shoes. Dimensions.
STAS 102-86 | Calcium carbide, technicalgrade (carbides).
STAS 101/2-88 | Carbon black for rubber industry. Grained carbon black by wet- grain procedure.
STAS 62-86 | Toulene.
STAS 58-74 | Parafine wax. Determination of melting point.
STAS 57-83 | Refined wax
STAS 56-84 | Mineral oils. Determination of demulsification time.
STAS 54-80 | Liquid light fuel.
STAS 51-83 | Fuel oil (Liquid heavy fuel).
STAS 45-86 | Extraction petrol.
STAS 43-85 | Aviation fuel
STAS 39-80 | Liquid petroleum products. Determination of setting point.
STAS 33-84 | Liquid petroleum products and aditives. Determination of conent of organic solvent insoluble materials.
STAS 27-68 | Mineral oils and waxes.Determination of saponification number
STAS 12/2-84 | Edible oils. Soya- bean refined oil.
STAS 15-80 | Technical fat acids of vegetal oils.
STAS 12/4-83 | Edible oils. Sunflower and soyabean refined oil.
STAS 12/3-86 | Edible oils. Dietetic rafinat oil from maize germs
STAS 12/1-84 | Edible oils. Sunflower refined oil.
STAS 8743-78 | Motor vehicles and trailers. Pneumatic brake cylinders. Principal parameters
STAS 8741-82 | Gearings. Gear tooth failure. Terminology
STAS 8738-86 | Technical aluminium hydroxide
STAS 8736-89 | Technical ethylene oxide
STAS 8734-80 | Brass rivets hollow- type. Dimensions
STAS 8731-85 | Vegetable and fruit products. Content determination of mildew filaments
STAS 8726-90 | Steel tubes, line- welded cold drawn or cold rolled
STAS 8718/1-86 | Ferosilicon. General specifications for chemical analysis carrying out
STAS 710-84 | Cotton, cotton-blended and cotton-type stockings and socks
STAS 421-84 | Zinc oxide. Technical grade
STAS 418-85 | Mining explosives. Type II dynamite
STAS 407-80 | Petroleum equipment. Fish-tail bits
STAS 406-85 | Normal radii
STAS 400-85 | Writing paperPapier a ecrire
STAS 398-92 | Solid fuels. Szmbol relating to the analytical characteristics and factors for the recalculation of analysis results
STAS 341-80 | Technical blue copperas
STAS 339-80 | Hydrochloric acid, technical grade
STAS 338-82 | Wood. Impact bending testing with friction pndulum
STAS 336/2-88 | Wood. Elastic modulus determination at tensile stress parallel to grains
STAS 8710-83 | Milling arbors. Clamping screws. Dimensions
STAS 8686/2-82 | Textile machines. Weaving preparatory machines. Definition the right and left sides
STAS 8686/1-81 | Textile machines. Spinning machines. Definition the right and left sides
STAS 8684-70 | Surface and waste waters. Determination of mercaptan sulfur
STAS 8682-70 | Silver nitrate
STAS ISO 8681-92 | Petroleum products and lubricants. Method of classification. Definition of classes
STAS 8680-88 | Pallet conveyers. Types and main parameters
STAS 8677-90 | Road vehicles. Elements for eheels centring and fixing on hubs. Dimensions
STAS 8678/3-80 | End cutting nippers for wire. Dimensions
STAS 8678/2-86 | Locksmith' s tools. Side cutting nippers. Dimensions
STAS 8673-80 | Hot rolled steel. Trapezoidal flat steel
STAS 8659-82 | Identifying the motor- vehicles and engines. Data plates and inscriptions
STAS 8650-70 | Technical ferric chloride in solution
STAS 8648-88 | Cutter blocks for planing and thicknessing machines. Geometrical accuracy and dynamic balancing specifications
STAS 8647-88 | Slot mortising machines for wood working. Accuracy specification
STAS 8623/1-70 | Phosphorites and apatites. General rules for chemical analysis
STAS 8622-88 | Sealants of joints in buildings. General technical requirements for quality
STAS 8619/3-90 | pH- metery. Electrometric determination of aqueous solutions pH
STAS 8619/2-90 | pH- measurement. Standard pH buffer solutions
STAS 8619/1-90 | pH- measurement. pH scale for aqueous solutions
STAS 8618-79 | Mineral oils. Determination of resistance to high pressures with four balls testing machine
STAS 8616-80 | Wood fiberboards. Acoustic boards
STAS 8615-76 | Cadmium
STAS 8605-82 | Metric taper- shank testing mandrels
STAS 8603/4-70 | Telecomunications. Common quantities. Telephony, linestransmissions, traffic, and telephone switching
STAS 8603/3-70 | Telecomunications. Common quantities. Telegraphy and data transmissions
STAS 8603/2-70 | Telecomunications. Common quantitys. Quantitys for general purposes
STAS 8603/1-70 | Telecomunication. Common quantities. Generals
STAS 8601-70 | Surface and waste waters. Sulphate determination
STAS 8600-79 | Non- industrial, industrial and agriculture buildings. Tolerances and assemblings for buildings. Tolerance systems
STAS 8598/2-70 | Basic refractory materials. Determination of the resistance to hydration of granular sintered dolomite
STAS 8598/1-86 | Basic refractories. Hydration resistance of sintered granular magnesite
STAS 8593-88 | River bed regulation works. Ground studies and laboratory researches
STAS 8592-70 | Solid fules. Determination of the moisture holding capacity
STAS 8590/16-82 | Data processing. Information theory. Vocabulary
STAS 8590/15-90 | Data processing. Programming languages. Vocabulary
STAS 8590/14-80 | Data processing. Reability, maintenance and availibility. Vocabulary
STAS 8590/12-81 | Data processing. Data media, storage and related equipment. Vocabulary
STAS 8590/10-81 | Data processing. Operating and facilities. Vocabulary
STAS 8590/4-91 | Information processing systems- Vocabulary. Part 04: Organization of data
STAS 8590/2-80 | Data processing. Arithmetic and logic operation. Vocabulary
STAS 8589-70 | Identification colours for pipes conveying fluids in liquid or gaseous condition in land installations and on board ships
STAS 8587-88 | Cellulosic textiles. Determination of limiting viscosity value
STAS 8585-70 | Rolling equipment. Glossary
STAS 8583-87 | Technical photographic paper
STAS 8580-88 | Steels for motor vehicles and tractors. Grades and general technical requirements for quality
STAS 8576-83 | Wood workings tools. Drills. General technical requirements for quality
STAS 8549-70 | Water and steam from boiler installations. Determination of phosphates
STAS 8545-87 | Backing papers. Backing paper for antirust papersPapiers support. Papier support pour papier antirouilles
STAS 8544-76 | By products for textile industry. Sulphated primary alcohols base wetting agent for mercerizing
STAS 8541-86 | Cast iron castings for machine- tools
STAS 8536-85 | Hydraulic power. Equipment. Special technical requirements for quality
STAS 8535-83 | Hydrostatic drives. Cylinders. Special technical requirements for quality
STAS 8519-90 | Technical paranitrotoluene
STAS 8499-87 | Road vehicles. Braking. Terminology
STAS 8496-80 | Tubular rivets. Dimensions
STAS 8495-89 | Chemical fertilizers. Urea
STAS 8475-83 | Equipment for chemical industry. Heat exchangers with shell and fixed tube bundle. Types and main dimensions
STAS 8473-88 | Petroleum equipment. Jumpers of hoisting equipment. Radii of contact surfaces
STAS 8472-90 | Coatings with iron oxides- brownings. General technical requirements for quality
STAS 6805-92 | Cotton woven fabrics. Determination of mercerizing degree
STAS 6801-63 | Grund şi bitum pentru protecţia conductelor metalice îngropate. Determinarea adezivităţii
STAS 6800-91 | Primer for burried. Metallic pipes protection
STAS 6799-81 | Insulating mineral oils. Determination of the permittivity and of the dielectric loss tangent
STAS 6797-81 | Stops for boisting and conveying installations. Technical requirements for quality
STAS 6795-80 | Tinned steel wire
STAS 6791-71 | Semi- finished steel products. Billets
STAS 6788/1-91 | Rubber belt conveyers for general use. Roller supports. Types and dimensions
STAS 6774-79 | Testing of metals. Impact strength test after artificial ageing
STAS 6768-83 | Agricultural machines. Forage and grain. Harvesters fingers for cutting mechanisms
STAS 6767-84 | Agricultural harvesters. Counterknife sections for cutter bars
STAS 6766-84 | Agricultural harvesters. Knife sections for cutter bars
STAS 6762-89 | Assembly tools for screws and nuts. Wrench double head, open end with test torques series C. Dimesions
STAS 6759-87 | Length measures. Metal folding rules. Hinged metal metre
STAS 6758-90 | Pulp, paper and board. Iron and copper inclusions determination
STAS 6752-83 | Ready made clothes of woven and knitted fabrics. Determination of seam strength
STAS 6751-85 | Woollen and woollen type woven fabrics. Determination of dimensional changes on ironing
STAS 6749-90 | Fibrous raw materials for pulp and paper industry. Sampling and samples preparation
STAS 6748-81 | China and stoneware. Defect terminology
STAS 6747-83 | Cast irons and steels. Titanium content determination
STAS 6739-91 | Pulp and paper industry fibrous stocks. Humidity determination
STAS 6737-91 | Quartz mass for founding. General technical requirements for quality
STAS 6734/1-83 | Segmental circular saw blades for metals cutting. General technical requirements for quality
STAS 6733-83 | Equipment for chemical industry. Vessel bottoms. Types and diameters
STAS 6729/3-84 | Nuclear energy. Dozimetry and radiation protection. Glossary
STAS 6729/2-84 | Nuclear energy. Nuclear reactor technology. Glossary
STAS 6728/2-82 | Small twist drill with parallel shank. General technical requirements for quality
STAS 6728/1-80 | Small twist drill and parallel shank. Dimensions
STAS 6723-88 | Assembly tools for screws and nuts. Box (ring) wrench, double head, flat. Dimensions
STAS 6710-88 | Wool. Organoleptic examination and methods of analysis ant tests
STAS 6707-79 | Cast iron wearing resistant under friction lubrication conditions. Grades and general technical requirements for quality
STAS 6706-79 | Heat resisting cast iron. Grades and general technical requirements for quality
STAS 6701-82 | Severages. Discharge openings with trap and deposit
STAS 6694-84 | Ring spinning and twisting frames for cotton and wool. Spindles number
STAS 6691-84 | Building acoustics. Reverberation time in buildings. Method of determination
STAS 6689/4-75 | Motor vehicles and trailes. Dynamic characteristics. Terminology
STAS 6689/2-80 | Road vehicles. Dimensions of motor vehicles and towed vehicles. Terms and definitions
STAS 6689/1-81 | Tipes road vehicles. Terms and definitions
STAS 6688-86 | Aluminium pistons for motor vehicle engines au compressors. General technical requirements
STAS 6682-81 | Bicycles. Rear hub
STAS 6664-84 | Milling cutters with inserted highspeed steel teeth. General technical requirements for quality
STAS 6656-80 | Defects of steel hot- rolled extruded and streched products. Classification and terminology
STAS 6655/2-80 | Toothing tools. Gear shaper cutters for straight cylindrical gears. Dimensions
STAS 6655/1-83 | Toothing tools. Gear shaper cutters for straight cylindrical gears. Technical requirements
STAS 6645/1-90 | Corrugated board. Bursting strength determination under dry state
STAS 6635-87 | Internal combustion engines for motor vehicles. Rules and methods for bench testing
STAS 6631-85 | Knitted goods. Non- texturized and texturized polyamidic yarn socks and stockings
STAS 6627-89 | Brushes for dyeing and painting. General technical requirements for quality
STAS 6624/3-92 | Man- made and man- made blended yarns knitted goods. Colour and print resistances
STAS 6624/2-92 | Wool and wool- blended yarns knitted goods. Colour and print resistance
STAS 6624/1-92 | Viscose, cotton blended and cotton yarns knitted goods. Colour and print resistance
STAS 6617-79 | Marine equipment. Snatch blocks for ropes
STAS 6612/2-91 | Mines for pencil. Bending resistence determination
STAS 6602-80 | Office supplies. Graduated rules
STAS 6600-88 | Wooden furniture panels. Thicknesses
STAS 6593-78 | Board packages. Pliable cases for prepacked and frozen products
STAS 6570-83 | Tapers for tool shanks. Gauges for short morse cones. Dimensions
STAS 6565-79 | Straight- sided splines. Limits and fits
STAS 6559-88 | Equipment for geological investigations. Geological drilling rigs. Main parameters
STAS 6558-73 | Pulp and paper industry. Equipments and installations for pulps. Terminology
STAS 6555-87 | Synthesis technical phenol
STAS 6554-80 | Calibrated square steel
STAS 6553-85 | Ship fittings. Metal doors for deck main erections. Types and main dimensions
STAS 6552-83 | Synthetic methanol
STAS 6548-73 | Sawn timber of broad leaved species. Oversizes for shrinkage
STAS 6542-84 | Turning high speed tools. General technical requirements for quality
STAS 10796/2-79 | Road works. Annexed constructions for water collection and evacuation- streetgutters, ditches and sideditches. Desing and execution rules
STAS 10796/1-77 | Road works. Annexed constructions for water collection and evacuation. General requirements for design
STAS 10795/1-76 | Road traffic engineering. Investigation methods for circulation. Classification
STAS 10788-76 | Ortho- phosphoric acid
STAS 10754-87 | Technical divinylbenzene
STAS 10750-88 | Ventilating and air conditioning installations. Dampers. Classification and typification
STAS 10747-86 | Automatic weaving machines. Metal reeds plate baulk. Types and main dimensions
STAS 10745-87 | Soft ferrites UU and UI ferrite cores. Dimensions
STAS 10744-82 | Marine equipment. Gravity davits for life boats. General technical requirements for quality
STAS 10743/6-88 | Rod mills. Main parameters
STAS 10743/5-88 | Fixed hammer crushers. Main parameters
STAS 10743/4-88 | Swing- hammer crushers. Main parameters
STAS 10743/3-88 | Cone crushers. Main parameters
STAS 10743/2-88 | Jaw crushers. Main parameters
STAS 10743/1-88 | Crushers. Types
STAS 10739-83 | Hoses for acid and basis solution suction and discharge
STAS 10738-82 | Marine equipment. Donkey boilers with liquid fuel. General technical requirements for quality
STAS 10732-80 | Silicagel
STAS 10727-87 | Machines and tools for timber and wood- working processes. Cutting chain saw with distillated fuel engine. Rules and methods for quality checking up
STAS 10723-83 | Dehydrated vegetables. Onion
STAS 10722-82 | Dehydrated vegetables. Rooty vegetables
STAS 10720-90 | Abrasive bodies. Terminology, classification, symbolisation and basic shapes
STAS 10716-76 | Hydrotechnical constructions. Hydroelectric arrangement schemes. Conventional signs and symbols
STAS 10715-77 | Fibreboards. Determination of the resistance to cleavage
STAS 10714-88 | Ennobled papers. Paper ennobled with polyethylene
STAS 10710-80 | Paper labels for glass bottles and jars. General technical requirements for quality
STAS 10708-89 | Woven fabric garments. Quality appreciation
STAS 10707-91 | Smocker for apiculture
STAS 10702/1-83 | Protection of steel overground structures against corrosion. Protection coatings. General technical requirements
STAS 10699-87 | Cotton type staple fibre
STAS 10697-88 | Paper tapes for information processing under one copy
STAS 10693-76 | Ship' s installations. Air conditioning installations. Classification and basic parameters
STAS 10692-89 | Knitted goods. Knitted goods of wool, blend wool, wool type and wool blend type. Sorting requirements
STAS 10691-85 | Knitted goods. Texturized polyester yarn knitted garments. Sorting glasses.
STAS 10688-82 | Equipment for chemical industry. Vertical cylindrical tanks with mixer. Types and main dimensions
STAS 10687-76 | Equipment for chemical industry. Biconical sealing element
STAS 10686-76 | Sewerages. Tanks for the uniformization of waste industrial water flows and quality. General rules for designing
STAS 10683/11-90 | Looms. L type heald frames. Basic dimensions
STAS 10683/10-90 | Looms. K type heald frames. Basic dimensions
STAS 10683/9-90 | Looms. H type heald frames. Basic dimensions
STAS 10683/8-90 | Looms. G type heald frames. Basic dimensions
STAS 10683/7-90 | Looms. F type heald frames. Basic dimensions
STAS 10683/6-90 | Looms. E type heald frames. Basic dimensions
STAS 10683/5-90 | Looms. D type heald frames. Basic dimensions
STAS 10683/4-90 | Looms. C type heald frames. Basic dimensions
STAS 10683/3-90 | Looms. B type heald frames. Basic dimensions
STAS 10683/2-90 | Looms. A type heald frames. Basic dimensions
SR CEI 60510-1-4:1997 | Methods of measurement for radio equipment used in satellite earth stations. Part 1: Measurements common to sub-systems and combinations of sub-systems. Section four: Mesurements in the baseband Deals with basic measurements which are equally applicable to a sub-system such as an amplifier, or to a combination of sub-systems assembled to simulate a satellite earth station. Methods of measurements are described for the following parameters: -input and output impedance (return loss); -input and output levels; -baseband gain or loss; -amplitude/frequency characteristic; -group-delay/frequency characteristic; -non-linear amplitude distortion; -differential gain and phase distortion.
SR EN ISO 3868:1997 | Metallic and other non-organic coatings. Measurement of coating thicknesses. Fizeau multiple-beam interferometry method Specifies a method for the measurement of the thickness of thin, highly reflective coatings (up to 2 ) by the use of Fizeau muliple-beam interferometry. The method described cannot be applied to vitreous enamel coatings. Gives principle, definitions, equipment, factors affecting in the measuring accuracy, calibration, procedure and measuring precision.
SR EN 10212:1996 | Chemical analysis of ferrous materials. Determination of arsenic in steel and iron. Spectrophotometric method This European standard specifies a spectrophotometric method for the determination of arsenic in steel and iron. The method is applicable to all types of steel and iron with arsenic contents from 0,001% to 0,08% (m/m).
SR EN 29885:1997 | Wide mouth glass containers. Deviation from flatness of top sealing surface. Test methods Specifies two complementary methods for the determination of the deviation from flatness. Describes the principle, the apparatus, the sampling, the test procedure, the expression of results, and the contents of the test report.
SR EN 29008:1997 | Glass bottles. Verticality. Test method Specifies a test method which determines not only the deviation of the whole body from the vertical, but also the combined effect of various deformations which may also be present.
SR EN 29009:1997 | Glass containers. Height and non-paralleism of finish with reference to container base. Test methods Specifies test methods. Describes the principle, the apparatus, the sampling, the test procedure, the expression of results, and the contents of the test report.
STAS 855-79 | Technical drawings for constructions. Layout of drawings for concrete and reinforced concrete constructions.
STAS 852-68 | Ceramic industry clay. Classification
STAS 850-80 | Vine, vegetable and fruit tree props.
STAS 843/2-83 | Road vehicles, tractors and agricultural machines. Accessories for valves. Dimensions.
STAS 843/1-83 | Road vehicles, tractors and agricultural machines. Accessories pour valves. Technical requirements for quality
STAS 661-71 | Putty made of bitumen, hydrated lime and cellulose fibres (celochit)
STAS 657-76 | Steel rakes for gardening
STAS 656-79 | Marine equipment. Anchors. General technical requirements for quallity
STAS 290/1-92 | Copper-zinc alloy strips. Technical conditions of quality
STAS 287-80 | Cotton plain yarns for woven fabrics
STAS 278-86 | Butter
STAS 270/3-80 | Copper of high purity for electrotechnical and electronic industry. Grades
STAS 269-77 | Agricultural implements. Hacks
STAS 267-84 | Purified acetic acid
STAS 266-76 | Limestone for glass and fine ceramics industry. General technical requirements for quality
STAS 86/2-87 | Wood. Determination of modulus of elasticity in compression parallel to grains.
STAS 86/1-87 | Wood. Testing in compression parallel to grains
STAS 85/2-91 | Wood. Determination of shrinkage
STAS 85/1-91 | Wood. Determination of swelling.
STAS 84-87 | Wood. Determination of density.
STAS 82-80 | Wrapping paper. Paper for general purpose.
STAS 81-85 | Sulphate paper for bags.
STAS 6777-75 | Cycles. Pedals
STAS 6776-81 | Cycles. Pedal cranks
STAS 6775-81 | Bicycles. Bottom bracket axle
STAS 10667-80 | Additived mineral oils for tractor connecting gears. T 75 EP1 oil
STAS R 10666/3-76 | Motor vehicles. Determination of the elements of seating accomodation and passenger' s place for motor lorries, buses and trolleybuses. Bidimensional dummy (flat)
STAS R 10666/2-76 | Motor vehicles. Determination of the elements of seating accomodation and passenger' s place for motor lorries, buses and trolleybuses. Tridimensional dummy
STAS R 10666/1-76 | Motor vehicles. Dimensions of seating accomodation and location of controls for motor lorries, buses abd trolleybuses. Ergonomic requirements
STAS 10665-91 | Non- fixed wool- type acrylic fibres
STAS 10664-92 | Fixed wool- type acrylic fibres
STAS 10663-89 | Cotton type acrylic fibres
STAS 10655-77 | Telephone master office. Terminology
STAS 10646-88 | Agricultural tractors. Lower- rear traction device. Vertical loads
STAS 10642-80 | Petroleum equipment. Cable weight indicator
STAS 10638-86 | Shipbuilding. Cargo winches
STAS 10637-88 | Agricultural tractors machines and trailers. Hydraulic system. Main parameters
STAS 10632-76 | Used lubricating oils. Determination of content of organic solvent- insoluble materials
STAS 10629-82 | Marine refrigerating plants. Classification and main parameters
STAS 10628-90 | Petroleum equipment. Fishing magnets
STAS 10627-76 | Fans. Safety requirements
STAS 10623-76 | Materials for friction linings. Rockwell hardness test. (L; M; R; S; alpha scales)
STAS 10622-76 | Cadmium cyanide, technical grade
STAS 10621-90 | Technical potassium cyanide
STAS 10619-76 | Zinc cyanide, technical grade
STAS 10620-76 | Copper cyanide, technical grade
STAS 10618/2-85 | Leaf springs for road vehicles. Centre screws. Shapes and dimensions
STAS 10618/1-82 | Leaf springs for road vehicles. Clips. Dimensions
STAS 10614-83 | Harvesting agricultural machines and transport means. Overal beights, loading heights and clearance zones
STAS 10613-91 | Tubs with capacity up to 3 m. General technical requirements for quality
STAS 10612/4-90 | Tubs with capacity up to 3 m. Axles. Dimensions
STAS 10612/3-90 | Tubs with capacity up to 3 m. Wheels. Dimensions
STAS 10612/2-90 | Tubs with capacity up to 3 m. Undercarriage. Dimensions
STAS 10612/1-90 | Tubs with capacity up to 3 m. Undercarriage. General technical requirements for quality
STAS 10611/11-81 | Loading boom marine installations. Boom thole. Dimensions
STAS 10611/4-79 | Loading boom marine installations. Hooks spanners. Dimensions
STAS 10611/3-79 | Loading boom marine installations. Hooks. Dimensions
STAS 10611/2-81 | Loading boom marine installations. Subassemblies and loose and nonloose parts. General technical requirements for quality
STAS 10611/1-83 | Ship' s boisting units with derricks. Detechable and fixed units and pieces. Types and permissible loads
STAS 10610/2-82 | Marine equipment. Water and oil coolers with pipe bundle. Classification and main parameters
STAS 10610/1-92 | Ship equipment. Fuel and oil tube bundle heaters. Clasification and main parameters
STAS 10598-76 | Species for cynegetic purposes. Nomenclature
STAS 10588-76 | Oils for industrial drives
STAS 10587/2-89 | Refrigerating equipment. Dehydrated filters. Types and main parameters
STAS 10587/1-89 | Refrigerating equipment. Dehydrator filters. General technical conditions for quality
STAS 10573-82 | Grooved washers for aerospace constructions
STAS 10550-76 | Siliceous mining products. Sampling and sample preparation
STAS 10549-76 | Protection of metallic equipments from corrosion. General rules for designing and execution
STAS 10548-76 | Soda water
STAS 10546-76 | Bitumen with rubbe ad tive
STAS 10545-76 | Alkyl- phenols. Determination of free phenol content
STAS 10544-84 | Technical potassium chloride
STAS 10541-76 | Yaw nut for motor vehicles. Dimensions
STAS 10528-89 | Technical benzoic acid
STAS 10526-87 | Acetaldehyde, technical grade
STAS 10525/6-83 | Machine operated tools for screws and nuts. Hexagon drive extension for hexagon insert bits. Dimensions
STAS 9736-85 | Frozen ocean fish
STAS 9735-87 | Hydrostatic drives. Steel tubes for pipes. Dimensions
STAS 9730-81 | Welded cloth for glass reinforcement
STAS 9729/4-80 | Washers for screw and roll pin joints, heavy series. Dimensions
STAS 9728/2-87 | Aircrafts. Flat strip fuses up to 28 V direct current. Special technical requirements for quality
STAS 9727/2-81 | Metal furniture. Dining tables. Dimensions
STAS 9727/1-81 | Metal furniture. Work tables. Dimensions
STAS 9726-82 | Semi- finished and finished rolled steel products. Terminology
STAS 9724-90 | Cold rolled steel. Steel plates and wide strips. Quality technical requirements
STAS 9722-86 | Equipment for storehouses. Shelves and racks. Basic parameters
STAS 9721-81 | Equipment for storehouses. Stands for pallets. Basic parameters
STAS 9720-74 | Paper. Determination of softness
STAS 9714-80 | Resinous veneer for inner workings
STAS 9711-74 | Metal powders. Molybdenum powders
STAS 9710-74 | Metal powders. Tungsten powders
STAS 9708-74 | Metal powders. Cobalt powders
STAS 9707-74 | Metal powders. Nickel powders
STAS 9706-74 | Metal powders. Tantalum powders
STAS 9703-79 | Non- tarnish glassine
STAS 9702-84 | Rubber carpet. General technical requirements for quality
STAS 9701-88 | Stacking of sawn timber, semi-products and parquetry strips for drying
STAS 9699-74 | Waxed papers. Determination of the degree of grease impermeability
STAS 9698-74 | Nonferrous metals and alloys. Sampling and sample preparation for carrying aut chemical analysis
STAS 9695-74 | Coke. Determination of indices of falling breaking strength
STAS 9690-90 | Additived oils for engines. Behaviour checking up on Petter AV1 engine
STAS 9689/6-90 | Footwear. Attachement resistance determination of parashock and galoshing under toe zone
STAS 9688-86 | Aercrafts. Caracteristics of aircraft electrical systems
STAS 9684-82 | Corrosion of metals. Methods for testing and measuring resistance to corrosion
SR EN 2155-5:1997 | Aerospace series. Test methods for transparent materials for aircraft glazing. Part 5: Determination of vizible light transmission This standard specifies the determination of visible light transmission for transparent materials by using a photometer employing a defined light source and a photocell matched to the response of the human eye. Because the materials under test are basically colourless, certain deviations from ideal conditions, indicated in the test, are allowable.
SR EN 2155-3:1997 | Aerospace series. Test methods for transparent materials for aircraft glazing. Part 3: Determination of refractive index This standard specifies the method used for the determination of the refractive index applicable for transparent materials used in aircraft glazing.
SR EN 2155-2:1997 | Aerospace series. Test methods for transparent materials for aircraft glazing. Part 2: Determination of water absorption This standard specifies the method used for the determination of the water absorption by means of immersion in conformance with ISO 62, method 1, applicable for transparent materials. In addition, it specifies the particular conditions for aircraft glazing.
SR 13376:1997 | Glass containers. Internal pressure resistance. Permissible limits Standardul stabileste limitele admis pentru rezistenta la presiune interioara
SR ISO 3914-3:1998 | Textile machinery and accessories. Cylindrical tubes. Part 3: Dimensions, tolerances and designation of tubes for tape yarns Standardul stabileste dimensiunile principale, tolerantele si notarea tuburilor cilindrice pentru ite textile
STAS 101/1-86 | Black for rabber industry. Grained andungrained black by dry granulation procedure.
STAS 100-79 | Lead glaze.
STAS 99-91 | Technical anhydrous sodium anhidre carbonate. (Soda ash).
STAS 98-76 | Solid caustic soda. (Solid sodium hydroxyde technical grade).
STAS 97-80 | Sulphuric acid for industrial use.
STAS 95-90 | Deformable copper- zinc alloys. Grades.
STAS 94/2-89 | Wrough copper-tin alloy sheets and strips. Dimensions.
STAS 79-87 | Petroleum equipment. Casing cementing shoes and nipples.
STAS 77-72 | Formaldehyde technical grade, solution.
STAS 75-90 | Normal lineal dimensions.
STAS 69-71 | Caolin raw materials for ceramic industry. Determination of mineralogical compounds by the reasonable analysis.
STAS 6581-81 | Feuel injection pumps for internal combustion engines. Supply reciprocating pumps. Basic parameters and dimensions
STAS 6580-91 | Fittings for petroleum industry. Quick- changed hose couplings. NP 210 and NP 350
STAS 6577-70 | Rolling bearing cases. Felt ring or strip sealings
STAS 6576-62 | Roţi dinţate cilindrice de măsurare (etalon) cu dinţi drepţi
STAS 6574-88 | Bicycles. Front fork
STAS 863-85 | Road works. Geometrical elements of lay-outs. Design specifications.
STAS 857-83 | Wood pieces and elements for buildings. Classification and technical requirements for quality.
STAS 10537-76 | Carbon materials. Determination of the strength to compression, bending and traction
SR ISO 3914-2:1998 | Textile machinery and accessories. Cylindrical tubes. Part 2: Dimensions, tolerances and designation of tubes for open-end spinning machines Standardul stabileşte dimensiunile principale, toleranţele şi notarea tuburilor cilindrice pentru maşinile de filat fibre liberiene
SR ISO 1067:1998 | Analysis of soaps. Determination of unsaponifiable unsaponified and unsaponified saponifiable matter Standardul stabileşte metoda de determinare a conţinutului de substanţe nesaponificabile, nesaponificate şi a celor saponificabile nesaponificate din săpunurile comerciale, cu excepţia produselor compuse
SR ISO 1066:1998 | Analysis of soaps. Determination of glycerol content. Titrimetric method Standardul stabileşte metoda titrimetrică pentru determinarea conţinutului de glicerină în săpunurile comerciale, excluzând produşii compuşi
STAS 819-88 | Tapers for tool shanks. Taper gauges for metric and morse tapers checking up. Shapes and dimensions
STAS 815-88 | Laboratory porcelain. Test methodes
STAS 563-89 | Round steel hot rolled wire
STAS 8534-83 | Hydrostatiques drives. Pumps and motors. Special requirements for quality
STAS 8533-85 | Fluid power systems components of fluid power system. General technical requirements for quality
STAS 8532-88 | Cast irons and steels. Lead content determination
STAS 8529-78 | Ships equipment. Lift winlasses. General technical requirements for quality
STAS 8527-77 | Anchor winches for inland ships
STAS 8523-87 | Plywood. Shearing resistance test of glueing after lignicole fungi action
STAS 8522-79 | Cyclohexanone
STAS 10565-88 | Metallic hardware for joinery. Applied locks with safety cylinder
STAS 10560-76 | Platinum. Grades
STAS 10557-89 | Laboratory glassware. Burettes with zero- point automating setting up. Special technical requirements for quality
STAS 10552-76 | Determination of the delta- ferrite content in the deposited metal by welding of austenitical steels. Microscopic method
STAS 9680-78 | Aircrafts. Aircraft tow bar conections to tractors. Connecting dimensions
STAS 9675-80 | Technical silicium
STAS 9674/3-74 | General purpose ISO metric miniature screw threads. Limit system
STAS 9674/2-74 | General purpose ISO metric miniature screw threads. Basic sizes
STAS 9666-76 | Quartz for fine ceramics industry for building purposes. General technical requirements for quality
STAS 9665/5-88 | Vibrating screens. Resonance screens. Main parameters
STAS 9665/4-80 | Vibrating screens. Excentric screens. Main parameters
STAS 9665/3-89 | Vibrating screens. Rectilinear swinging screens. Main parameters
STAS 9665/2-88 | Vibrating screens. Midleness screens. Main parameters
STAS 9665/1-80 | Vibrating screens. Types
STAS 9654-74 | Mineral oils. Determination of interfacial tension against water
STAS 9653-74 | Turpentine oil
STAS 9652-80 | Machines and equipments for digging. Tyred beetles. Main parameters
STAS 9640-89 | Right needles for hand sewing
STAS 9639-81 | Tests of metals. Test of wear on rotary disk with abrasive paper
STAS 9636/8-85 | Ferro-chrome. Manganese content determination
STAS 9636/7-74 | Ferrochromium. Determination of sulphur content
STAS 9636/6-74 | Ferrochromium. Determination of carbon content
STAS 9636/5-83 | Ferrochromium. Determination of aluminium content
STAS 9636/4-83 | Ferrochromium. Determination of phosphorus content
STAS 9636/3-83 | Ferrochromium. Determination of silicium content
STAS 9636/2-74 | Ferrochromium. Determination of chromium content
STAS 9636/1-74 | Ferrochromium. General directions for carrying out chemical analysis
STAS 9634-89 | Enriched papers for exposure packings. Backing papers for enrichment
STAS 9624-89 | Cold rolled steel thin sheets. Dimensions
STAS 9623-89 | Coal coke. Terminologie
STAS 9622/2-86 | Solid fuels. Preparability determination
STAS 9622/1-86 | Solid fuels. Densimetric analysis
STAS 9621-82 | Coke and semicoke. Determination of phosphorus content
STAS 802-80 | Steel rivets. Rivet with half countersunk head. Dimensions
STAS 801-80 | Steel rivets. Panhead rivets. Dimensions
STAS 799-88 | Wooden windows and doors. General technical requirements for quality
STAS 797-80 | Steel rivets. Round- head rivet. Dimensions
STAS 796-89 | Rivets. General technical requirements for quality
STAS 581-89 | Assembly tools for screw and nuts. Single-head engineers wrenches with test torques series D. Dimensions
STAS 564-86 | Hot rolled steel. U - Beam
STAS 9620-74 | Manganese ores and concentrates. Classification
STAS 9600/2-89 | Polyesteric filament yarns for woven fabrics and curtains
STAS 9600/1-91 | Technical polyester filament yarns for EP type wooven fabrics
STAS 9599-86 | Aircrafts. Coupling connectors of storage batteries. Dimensions
STAS 9596-74 | Vertical drilling machines. Nomenclature
STAS 9593-74 | Petroleum equipment. Hydraulic brakes. Basic parameters and connection sizes
STAS 9590/1-86 | Raw leathers and furs. Terminology
STAS 9587-88 | Information processing. Documentation symbols and conventions for data, program and system flowcharts, program network charts and system resources charts
STAS 9582-80 | Standard gauge railway freight cars. Stairs, hand rails and handles. Dimensions and location
STAS 9581-87 | Non industrial, industrial and agrozootechnical buildings. Designing by means of patterns. Classification, basic terms, scales and representation mode
STAS 9580-86 | Parallelipiped cast iron weights for automatic weighing machines. General technical requirements for quality
STAS 9577-74 | Crushed white marble for the manufacture of welding electrodes
STAS 9574-74 | Corrugated board. Determination of the adhesion strength of the glue bonds
STAS 9575-87 | Paper rolls for calculating machines and desk marking machines
STAS 9570/1-89 | Marking and locating of pipe and cable networks in localities
STAS 9561-81 | Fire precautions. Manholes with water seal for industrial sewerage systems. Design rules
STAS 9560-80 | Wire for seals
STAS 9548-84 | Trailers and semi- trailers. Axles. Connecting dimensions
STAS 9542-74 | Products of carbon. Determination of carbon dioxide reactivity on mould test specimens
STAS 9540-86 | Land reclamation works. Irrigation works. Design rules
STAS 9539-87 | Land reclamation works. Drainings- drainages. Design specifications
STAS 9531-91 | Supporting sections pour mine galleries
STAS 9528/2-86 | Corrugated wooden dowels for prestressed concrete railway sleepers
STAS 9528/1-86 | Wooden semi- products for corrugated dowels
STAS 9527-91 | Hydrogeological drilling rigs. Main parameters
STAS 9524-90 | Commercial vehicles and buses. Cardan flanges. Connecting dimensions
STAS 9518-80 | Drawing instruments. Reducing gratuaded rules
STAS 9517-74 | Blotting paper
STAS 9514-87 | Semi- automatic weighing machines. General technical requirements for quality
STAS 9513-86 | Leather gloves. Sizes
STAS 9511-80 | Aluminium fluoride technical grade
STAS 9509-88 | Flexible shafts for motor vehicle connecting heads. Dimensions
STAS 9506-84 | Hydraulic oils for light- duty
STAS 9505-80 | Corrosion protection solution for steel surfaces
STAS 12759-89 | Clamping collets for automatic lathes
STAS 12757/5-91 | Ball screws. Accuracy
STAS 12757/2-91 | Ball screws. Calculus specifications
STAS 12756-89 | Direct current electrical engines for aircraft. General technical requirements for quality
STAS 12754-89 | Sea water. Nitrites content determination
STAS 12736-89 | Turning tools with sintered carbide tips. Tool for inner threaded. Dimensions
STAS 12735-89 | Turning tools with sintered carbide tips. Tool for outer threaded. Dimensions
STAS 12734-89 | Translation guides. Bushes with recycling balls. Dimensions
STAS 12731-89 | Air purity. Cadmium content determination
STAS 12730-89 | Air purity. Mercaptans content determination
STAS 12727-89 | Woollen yarns. Felting ability determination
STAS 12726-89 | Tool holders with indexable inserts. General technical requirements for quality
STAS 12720/5-89 | Equipment for hydrogeological drilling. Flow rods for counter- flush drilling by airlift. Dimensions
STAS 12720/4-89 | Equipment for hydrogeological drilling. Bit collars for counter flush drilling by absorption or airlift. Dimensions
STAS 12720/3-89 | Equipment for hydrogeological drilling. Rods for counter- flush drilling by absorption or airlift. Dimensions
STAS 12720/2-89 | Equipment for hydrogeological drilling. Entrainement drill pipes for counter- flush drilling by absorption or airlift. Dimensions
STAS 12720/1-89 | Equipment for hydrogeological drilling. Drilling pipes for counter- flush drilling by absorption or airlift. Quality technical requirements
STAS 8705-88 | Milling arbor for working on machine- tools. Types and main dimensions
STAS 8703-70 | Temperature measuring instruments. Terminology
STAS 12719-89 | Varnishes and paints. Strength determination at infection in mass with micro- organisms of film- forming products
STAS 12718-89 | Varnishes and paints. Sterility or microorganisms contamination degree determination of film- forming products
STAS 12697-88 | Dressed leathers. Mildew action testing
STAS 12695-88 | Technical acetic anhydride
STAS 12694-89 | Organic dyes. Reactive dyes. Stability determination at storage
STAS 12687-88 | Working centers for milling with vertical main spindle. Accuracy specifications
STAS 12681-88 | High quality packing papers. Vegetable grease- proof paper
STAS 12680-88 | Non- additived mineral oils. Carbon distribution and group structural analysis by n- d- M method
STAS 12678-88 | Sludges resulted from surface waters treatment and waste waters purification. Sodium and potassium content determination
STAS 12677-88 | Optical glass. Optical homogeneity checking up
STAS 12676-88 | Optical glass. Determination of optical density variation at ionizing radiations action
STAS 12672/2-89 | Land mobile services. Transmitters employing single- side band. Measuring methods
STAS 12672/1-89 | Land mobile services. Radio stations with single side- band (SSB). Main parameters and measuring basic technical requirements
STAS 12664-88 | Glass yarns. Determination of linear density
STAS 12663-88 | Drinking water. Selenium content determination
STAS 12662-88 | Recirculating straight line cylindrical roller translation guides. Dimensions
STAS 12656-88 | Food products sensory analysis. Point scale methods
STAS 12655-88 | Food products sensorial analysis. Requirements for tasters
STAS 12637-88 | Aditived mineral oils for refrigerating plants. F30 A oil
STAS 12635-88 | Air. 210 lead content determination
STAS 12634-88 | Solvent for polymerization. n- Hexane
STAS 12631-88 | Mining reprocessing equipment. Hydrocyclones. Main parameters
STAS 12628-88 | Cinematography. Photographic- monophonic sound test films. Technical characteristics
STAS 12626-88 | Solar collectors flat solar collectors using gases as transfer fluid. Determination of thermal efficiency under natural solar irradiation
STAS 12624/2-88 | Specified metrological characteristics. Formulae and rules for establishement of the static metrological characteristics
STAS 12624/1-88 | Specified metrological characteristics. Terminology
STAS 12623-88 | Hydrostatic drives. Joints with semiclamps. Dimensions
STAS 12622-88 | Cinematography. Underexposed motion- picture films requiring forced development. Marking and designation method
STAS 12621-88 | Oils for aircraft turbo- jet engines. AVI 8 oil and AVI 8A oil
STAS 12615-88 | Equipment for hydrogeological drilling. Drags for counterflush drilling by absorption and airlift
STAS 9499-74 | Machine retaining devices. Sleeve for alignment shaft. Dimensions
STAS 9497-74 | Sealing papers and boards. Determination of seal strength
STAS 9495-86 | Super chromo paper
STAS 9494/2-74 | Ion echangers. Weak acid cation exchangers
STAS 9494/1-91 | Ion echangers. Strong acid cationites
STAS 9488-74 | Mechanics of fuids. Terminology, symbols, units of measure
STAS 9484/22-82 | Silico- aluminous mining products. Methods of physical and mechanical tests. Determination of free sand content
STAS 9484/21-74 | Silica- alumina mining products. Methods of physical and mechanical tests. Determination of grain size
STAS 9484/20-74 | Silica- alumina mining products. Methods of physical and mechanical tests. Determination of optium clogging capacity
STAS 9484/19-74 | Silica- alumina mining products. Methods of physical and mechanical tests. Determination of appearance and witheness after combustion
STAS 9484/18-92 | Silicon- aluminous mining products. Determination of suspension viscosity, gelation and shearing dynamic tension
STAS 9484/17-74 | Silica- alumina mining products. Methods of physical and mechanical tests. Determination of bending strength
STAS 9484/16-74 | Silica- alumina mining products. Methods of physical and mechanical tests. Determination of grinding fineness
STAS 9484/5-74 | Silica- alumina mining products. Methods of physical and mechanical tests. Determination of swelling degree
STAS 9484/4-74 | Silica- alumina mining products. Methods of physical and mechanical tests. Determination of bentonite number
STAS 9484/3-74 | Silica- alumina mining products. Methods of physical and mechanical tests. Determination of compression strength and tensile strength
STAS 9484/2-74 | Silica- alumina mining products. Methods of physical tests. Determination of bonding substances
STAS 9484/1-74 | Silica- alumina mining products. Methods of physical and mechanical tests. General directions
STAS 9482-74 | Sulphuric and acid oleum for industrial use. Methodes of analysis
STAS 9479-73 | Protective collars for triangle screws and nuts. Dimensions
STAS 9478-80 | Semi- precise nuts. Triangle nut. Dimensions
STAS 9476-74 | Ion exchangers. Rules for quality control, sampling, packaging, marking, storage, transport and documents
STAS 9475/10-88 | Ion exchangers. Determination of working exchangeable capacity of anionites
STAS 9475/9-84 | Ion exchangers. Determination of total capacity of anion exchangers
STAS 9475/8-74 | Ion exchangers. Determination of operating volume capacity of strong acid cation exchangers
STAS 9475/7-74 | Ion exchangers. Determination of total volume capacity of cation exchangers
STAS 9475/6-74 | Ion exchangers. Determination of osmotic shock stability
STAS 9475/5-74 | Ion exchangers. Determination of volume change
STAS 9475/4-74 | Ion exchangers. Determination of water content and apparent density
STAS 9475/3-74 | Ion exchangers. Determination of head loss and bed expansion
STAS 9475/2-74 | Ion exchangers. Size analysis
STAS 9475/1-74 | Ion exchangers. General directions for carrying out physical and chemical determinations
STAS 9474-87 | Sliding hydrodynamic bearings. Wrapped thin- walled bushes. General technical requirements for quality
STAS 9473-87 | Paraxylene.
STAS 9472/6-73 | Sintered hard alloys. Determination of electrical resistivity
STAS 9470-73 | Hydrotechnics. Maximum rainfall. Intensities, durations, frequencies
STAS 9466-73 | Machine retaining devices. Locking elastic round mut, Dimensions
STAS 9458-73 | Machine retaining devices. Screw with circular groove for traction springs. Dimensions
STAS 9457-73 | Radial drilling machines. Nomenclature
STAS 9443-73 | Portable wooden ladders. General purpose ladders
STAS 9438-73 | Rolling bearings greases. Determination of resistance to washout by water
STAS 9436/9-84 | Electrical cables. Cables for use in mines. Classification and designation
STAS 9436/8-74 | Electrical cables. Cables for use in ships. Classification and designation
STAS 9436/7-73 | Electrical cables. Cables for electrical wiring on vehicles. Classification and designation
STAS 9436/6-73 | Electrical cables. Telecommunication cables. Classification and designation
STAS 9436/5-73 | Electrical cables. Signalling and control cables. Classification and designation
STAS 9436/4-73 | Electrical cables. Cables for portable electrical installations. Classification and designation
STAS 9436/3-73 | Electrical cables. Cables for fixed electrical wiring. Classification and designation
STAS 9436/2-80 | Electrical cables. Power cables for low and medium voltage. Classification and designation
STAS 9436/1-73 | Electrical cables. Classification and principles of designation
STAS 9433-85 | Rolling mills. Casting iron extrahard rolls
STAS 9432-85 | Rolling mills. Casting iron semihard rolls
STAS 9431-85 | Rolling mills. Cast iron rolls. Terms and classification
STAS 9430/4-81 | Machines and equipments for foresty exploitation. Drive pinion for saw chains for mechanical saws. Technical requirements for quality
STAS 9430/3-87 | Machines and equipments for foresty exploitation. Universal sawing chains for saws. Technical requirements for quality
STAS 9430/2-87 | Machines and equipments for foresty exploitation. Universal sawing chains for saws. Dimensions
STAS 9430/1-88 | Machines and equipments for forest exploitation. Cutting device for oneman operation power saw. Classification and terminology
STAS 9421-87 | Compression ignition engines. S size injection nozzles. Dimensions
STAS 9409-73 | Chromo coated paper for intaglioprinting. Postage- stamp paper
STAS 9406/1-74 | Veneers. Determination of tensile strength
STAS 9406-84 | Technical veneers
STAS 9403-73 | Granulated dolomite for clinkering in rotary kilns. General technical requirements for quality
STAS 9402-83 | Line pipe scraper stations
STAS 9401-73 | Agricultural machines. Tractor sowing machines. Terminology
STAS 9397-90 | Commercial vehicles and buses. Mechanical gearboxes. Connecting dimensions
STAS 9390-73 | Furniture for nurseries. Metallic folding bedstead
STAS 9389-87 | Furniture with metallic frame for nurseries. Chair for children
STAS 9382/4-89 | Heat treatable steels used for assembling elements manufacture by cold flow. Grades and quality technical requirements
STAS 9382/3-89 | Case- hardening steels used for assembling elements manufacture by cold flow. Grades and quality technical requirements
STAS 9382/2-89 | Untreated steels used for assembling components manufacture by cold flow. Grades and technical requirements for quality
STAS 9364/3-91 | Road vehicles. Windscreen wiper blades. Shapes and dimensions
STAS 9364/2-91 | Motor vehicles. Windscreen wipers. General technical requirements for quality
STAS 9364/1-91 | Road vehicles. Windscreen wipers. Classification and terminology
STAS 9363-87 | Semi- shrinked, twisted polyamidic yarns for woven fabrics and knittings
STAS 9361-90 | Internal combustion engines. Fine filters for lubricating oil. General technical requirements for quality
STAS 9356-73 | Machine- tools. Single- spindle automatic lathes. Terminology
STAS 9353-88 | Controled atmospheres. Classification and terminology
STAS 9348-80 | Machines and equipments for digging. Self- propelled static beetle with mettalic rollers. Main parameters
STAS 9346-88 | Earth moving machinery. Loader equipment with frontal loading- unloading. Main parameters
STAS 9340-73 | Corrugated fibreboard. Determination of ring crush
STAS 9339-81 | Lignocellulosic plates. Resistance determination to xylophagous insects attack
STAS 9328-73 | Machine retaining devices. Slotted grub screw with full dog point. Dimensions
STAS 9327-73 | Machine retaining devices. Knurled head screw with dog point. Dimensions
STAS 9326-73 | Machine retaining devices. L- shaped bolt. Dimensions
STAS 9325-73 | Machine retaining devices. Hexagon socket and spherical head screw. Dimensions
STAS 9320-78 | Metal powders. Iron powders
STAS 9319/2-86 | Sawn timber of broadleaved species. Transport packages. Quality technical requirements
STAS 9319/1-86 | Coniferous sawn timber. Transport packages. Quality technical requirements
STAS 12708-89 | Wooven fabrics. Determination of mass of warp and weft per unit area of fabric
STAS 12707-89 | Cinematography. Cinema film of 35 mm with performations for films of 16 mm (1- 3- 0). Cutting and perforation dimensions
STAS 12706-89 | Non- emulsionable oils for metals working. Oils for bearing balls straight- line lapping. Oils P1L, P2L and P3L
STAS 9308-91 | Hexagon weld nuts. Product grade A
STAS 9298-90 | Railway plantations. Shalter- belts and quick hedges for railway protection
STAS 9297-73 | Viscose or cotton yarn braided flexible varnished sleevings
STAS 9295-88 | Water supplies. Deferrization- demanganization stations. Study and design specifications
STAS 9293/1-85 | Lugs for copper conductors. General technical requirements
STAS 9293-73 | Cable sockets. Technical general requirements for quality
STAS 9284-73 | Petroleum equipment. Rotary swivel for 50000 daN, hydrostatic driven. Basic parameters
STAS 9278-76 | Feldspar for fine ceramics industry. General technical requirements for quality
STAS 9279-89 | Wood drying. Sawn wood air drying open yards. Technical specifications
STAS 9275/3-89 | Wood pitch. Terminology
STAS 9275/2-73 | Resin. Methods of analysis
STAS 9275/1-73 | Raw resin. General technical requirements for quality
STAS 9268-89 | Improvement works of rivers bed. Design general specifications
STAS 9259-72 | Finished products from paper industry. Pick test for surface strength of paper (Dennison method)
STAS 9257/2-79 | Shipbuilding. Ships ordinary rectangular windows. Main dimensions
STAS 9219/6-73 | Calcium fluoride (fluorite). Determination of magnesium oxide content
STAS 9219/5-73 | Calcium fluoride (fluorite). Determination of calcium oxide content
STAS 9219/4-73 | Calcium fluoride (fluorite). Determination of iron trioxide and aluminium oxide contents
STAS 9219/3-73 | Calcium fluoride (fluorite). Determination of silicium dioxide
STAS 9219/2-73 | Calcium fluoride (fluorite). Determination of fluorine
STAS 9219/1-73 | Calcium fluoride (fluorite). General directions for carrying analysis
STAS 7888-67 | Suporturi pentru cuţite de strung. Gabarit în înălţime al locaşului
STAS 7883-90 | Hydrotechnical constructions. Time behaviour supervision. General specifications
STAS 7881-80 | Reinforced taper shank twist drill. Dimensions
STAS 7880-80 | Chain wheels for detachable conveyor chains. Calculation of geometrical elements of toothing
STAS 7874/10-81 | Electrochemical coating baths. Tin acid baths. Analysis methods
STAS 7874/9-81 | Electrochemical coating baths. Tin alkaline baths. Analysis methods
STAS 7874/8-81 | Electrochemical coating baths. Lead plating baths. Analysis methods
STAS 7874/7-90 | Bathes for electrochemical coatings. Nichel coat bathes. Analysis methods
STAS 7874/6-90 | Bathes for electrochemical coatings. Chrome bathes. Analysis methods
STAS 7874/5-81 | Electrochemical coating baths. Cadmium plating baths. Analysis methods
STAS 7874/4-91 | Bathes for electrochemical coatings. Zinc bathes. Analysis methods
STAS 7874/3-81 | Electrochemical coating baths. Copper alkaline bath. Analysis methods
STAS 7874/2-81 | Electrochemical coating baths. Copper acid baths. Analysis methods
STAS 7874/0-81 | Electrochemical coating baths. General specifications for chemical analysis carrying out
STAS 7872-87 | Paper for braille writing
STAS 7855/2-78 | Chipboards. Determination of Brinell hardness
STAS 7850-90 | Mechanical pulp and paper stock. Initial breaking load under wet state and dehydration effects determination
STAS 7849-86 | Fesh fruits. Bilberries
STAS 7842-80 | Fibrous and coarse fodders. Rules and methods for quality checking, delivery, storage, transport and documents
STAS 7837-89 | Furniture and other wooden finished products. Limit deviations and fits
STAS 7836/2-80 | Cold formed steel section. Equal- angles steel with Rm over 490 N/ mm. Dimensions
STAS 7836/1-80 | Cold formed steel section. Equal angle section steel with Rm = max 490 N/ mm. Dimensions
STAS 7835/2-80 | Cold rolled steel section. Equal wings U section of steel with Rm min 490 N/ mm. Dimensions
STAS 7835/1-80 | Cold rolled steel section. Equal wings U section of steel with max. Rm= 490 N/ mm.Dimensions
STAS 7829-84 | Forge. Terminology
STAS 7827-77 | Wire telecommunications. Supply voltages
STAS 7826/2-88 | ISO metric screw threads for optical- mechanical and instrument making industry. Limits system for clearance fits
STAS 7802/5-79 | Calibrating blocks for cheching and regulating of flaw detectors. Calibrating blocks type A4
STAS 7793-83 | Motor vehicles. Cluth disk facings
STAS 7792-87 | Brake linings. Dimensions
STAS 7780-88 | Hydrostatic drives. Filters. Main parameters
STAS 7770-77 | Sodium tripoly- phosphate
STAS 7769-80 | Methylene chloride, technical grade
STAS 7762-86 | Mining equipment. Tubular bars. Bar body
STAS 7759-88 | Plywoods, panel, chipboards and wooden plates. Specimens for thermal conductinity determination
STAS 7757/14-79 | Polyethilene insulated coaxial cables. Coaxial cables TCC2Y-II 1x0,64-93. Special technical requirement for quality
STAS 7757/13-79 | Polyethilene insulated coaxial cables. Coaxial cables TCC2Y-II 1x0,70-75. Special technical requirement for quality
STAS 7757/12-79 | Polyethilene insulated coaxial cables. Coaxial cables TCC2Y-I 7x0,40-75. Special technical requirement for quality
STAS 7757/11-79 | Polyethilene insulated coaxial cables. Coaxial cables TCC2Y-I 7x0,20-75. Special technical requirement for quality
STAS 7757/10-79 | Polyethilene insulated coaxial cables. Coaxial cables TCC2Y-I 1x0,10-75. Special technical requirement for quality
STAS 7757/9-79 | Polyethilene insulated coaxial cables. Coaxial cables TCC2Y-I 1x0,70-75. Special technical requirement for quality
STAS 7757/8-79 | Polyethilene insulated coaxial cables. Coaxial cables TCC2Y-I 1x0,60-75. Special technical requirement for quality
STAS 7757/7-79 | Polyethilene insulated coaxial cables. Coaxial cables TCC2Y-I 19x0,20-50. Special technical requirement for quality
STAS 7757/6-79 | Polyethilene insulated coaxial cables. Coaxial cables TCC2Y-I 7x0,75-50. Special technical requirement for quality
STAS 7757/5-79 | Polyethilene insulated coaxial cables. Coaxial cables TCC2Y-I 7x0,32-50. Special technical requirement for quality
STAS 7757/4-79 | Polyethilene insulated coaxial cables. Coaxial cables TCC2Y-I 7x0,20-50. Special technical requirement for quality
STAS 7757/3-79 | Polyethilene insulated coaxial cables. Coaxial cables TCC2Y-I 7x0,17-50. Special technical requirement for quality
STAS 7757/2-79 | Polyethilene insulated coaxial cables. Coaxial cables TCC2Y-I 1x0,90-50. Special technical requirement for quality
STAS 7757/1-86 | Polyethilene insulated coaxial cables. General technical requirements
STAS 7756-88 | Technical crystallized sodium tetraborate. (Technical borax)
STAS 7750-89 | Machine building packings. Seatings for packings with translation sleeves. Main dimensions
STAS 7749-67 | Role pentru benzi de magnetofon. Dimensiuni
STAS 7748-85 | Tests of metals. Bend test of the specimens with longitudinal deposited weld
STAS 7742/6-75 | Zinc alloys. Determination of lead and cadmium content
STAS 7742/5-75 | Zinc alloys. Determination of iron content
STAS 7742/4-75 | Zinc alloys. Determination of magnesium content
STAS 7742/1-75 | Zinc alloys. General directions for carrying out the chemical analysis
STAS 7741-83 | Rollers for metric ISO thread rolling. General technical requirements for quality
STAS 7740-87 | Dies for metric thread rolling. General technical requirements for quality
STAS 7732-90 | Cast irons and steels. Niobium content determination
STAS 7731-88 | Geology. Terminology
STAS 7726-85 | Glass packings. Jars for sterilized preserves. Mouth of jar. Shapes and dimensions
STAS 7722-84 | Water and steam of boiler plants. Determination of electroconductibility
STAS 7721-90 | Metallil stencils for concrete, reinforced concrete and prestressed concrete prefabricates units. Quality technical requirements
STAS 7719-86 | Technical paste barium sulphate
STAS 7679-84 | Rollers for knurling. Dimensions
STAS 7678/2-82 | Monoblock worm cutters with one beginning for involute splined shafts. Dimensions
STAS 7678/1-82 | Monoblock worm cutters with one beginning for involute splined shafts. Conditions techniques
STAS 7673-84 | Wooden packages. Cylindrical fibreboard barrels
STAS 7662-82 | Iron and steel. Determination of boron
STAS 7661-89 | Surface waters and waste waters. Sulphites content determination
STAS 7656-90 | Line- welded steel tubes for installations
STAS 7655-89 | Cold rolled steel strips for springs
STAS 7653/3-86 | Ball radial bearings. Measuring method of vibrations level
STAS 7649-82 | Territory systematization and planning. Glossary of terms
STAS 7643-79 | Board packings. Folding cases for coated welding electrodes
STAS 7642-66 | Capete pătrate. Manivelă reglabilă cu gaură pătrată. Dimensiuni
STAS 7640-66 | Instalaţii şi aparate electrice pentru nave. Semne convenţionale
STAS 7636-88 | Filtering element, with paper, for gas- oil
STAS 7626-79 | Metallography. Microstructure. Standard scale of steels
STAS 7624-90 | Incandescent electric lamps for lanterns Standardul se referă la lămpile electrice cu incandescenţă utilizate pentru lanterne, care sunt alimentate de la baterii uscate, baterii de acumulatoare sau de la generatoare de curent continuu şi alternativ
STAS 7623-80 | Industrial fittings. Valve and float control cocks. NP 10
STAS 7622-66 | Metode pentru determinarea caracteristicilor termofizice ale maselor izolatoare termice pulverulente minerale
STAS 7621/3-85 | Normal electrocorundum. Determination of after- expansion
STAS 7621/2-85 | Normal electrocorundum. Determination of mineralogic composition and aggregate granules content
STAS 7621/1-85 | Normal electrocorundum. Determination of chemical composition
STAS 7611-89 | Plywoods, blockboard and lignocellulosic boards. Determination of punctural resistance
STAS 7605-82 | Rapid steel shank milling cutters. General technical requirements for quality
STAS 8466-91 | Textiles. Identification and determination of size content
STAS 8465-88 | Mineral oils. Determination of evaporation losses. Noack test
STAS 8464-80 | Emulsifiable oils for metal working. Determination of oil emulsion corrosion on cast iron plate
STAS 6811-80 | Coke for carbide industry
STAS 6612/1-87 | Graphite ceramic mines for penciles with wood case. General technical requirements
STAS 6611/3-91 | Wood casing pencils. Lead fixing checking up in the casing
STAS 6611/2-91 | Wooden case pencils. General technical requirements for quality
STAS 10611/10-83 | Ship' s hoisting units with derricks. Bearing swivel hanging. Dimensions
STAS 10611/9-83 | Ship' s hoisting units with derricks. Load shackle. Dimensions
STAS 10611/7-79 | Loading boom marine installations. Swivels. Dimensions
STAS 10611/6-79 | Loading boom marine installations. Plates for cargo attachment. Dimensions
STAS 10611/5-79 | Loading boom marine equipment. Double ended spanners. Dimensions
STAS 9465-73 | Machine retaining devices. Supporting plate for eccentrics and screws. Dimensions
STAS 9463-80 | Hard laminated materials. Form moulded pressed tubes of impregnated laminated paper
STAS 9461-87 | Machines and equipments for digging. Bulldozer attachment. Main parameters
STAS 9460-80 | Machines and equipments for digging. Towed scrapers. Main parameters
STAS 9315/2-78 | Equipments for chemical and petrochemical industry. Action of the wind
STAS 9315/1-80 | Equipments for chemical and petrochemical industry. Seimic actions
STAS 9312-87 | Underpasses for railways and highways with pipelines. Design specifications
STAS 7602/5-80 | Hard metal drawing dies for bars. Dimensions
STAS 7602/1-85 | Hard metal drawing dies. General technical requirements for quality
STAS 7600-80 | Fine grinding media for ball mills
STAS 7596-80 | Steels. Marking
STAS 7582-91 | Railway works. Embankments. Design and quality checking up specifications
STAS 7577-80 | Chipboards. Enameled boards. Panneaux de fibres. Panneaux emailles
STAS 7571-66 | Produse petroliere lichide. Determinarea punctului de inflamabilitate cu aparatul Tag cu vas închis
STAS 7565-80 | Washers for wood. Dimensions
STAS 7549-91 | Round steel wire for cloths and netting
STAS 7547-72 | Metal door cases for wooden doors. General technical requirements for quality
STAS 7546/5-85 | Locksmith' s tools. Points of screwdriver blades for recessed head screws type Z. Dimensions
STAS 7546/2-77 | Locksmith' s tools. Points of screwdrivers blades for recessed head screws. Dimensions
STAS 7544-66 | Determinarea culorii cu scară colorimetrică Gardner
STAS 7539-84 | Rubber belt conveyors. Calculation specifications
STAS 7538-88 | Hardware for furniture kays. Dimensions
STAS 7534-91 | Raw materials for pulp and paper industry. Solubility determination in sodium hydroxide, 1%
STAS 7532-83 | Plastic packages. Polyethylene bags for chemical fertilizers
STAS 7531-85 | Ladies polyamidic unstreched filament yarn stockings
STAS 7521-87 | Slotted pan head screw with small head. Product grade A
STAS 7515-89 | Textiles. Whitness determination
STAS 7514/2-74 | 80 columns punched cards. Shape and dimensions
STAS 7514/1-74 | Punched cards. Terminology
STAS 7513/4-74 | Agglomerated cork boards for gaskets. Boards for protection gaskets type B
STAS 7513/3-74 | Agglomerated cork boards for gaskets. Boards for sealing gaskets without textile insertions, Type A 2
STAS 7513/2-74 | Agglomerated cork boards for gaskets. Boards for sealing gaskets without textile insertions, Type A 1
STAS 7513/1-74 | Agglomerated cork boards for gaskets. General requirements
STAS 7509-90 | Technical porcelain. Raschig bings
STAS 7503/2-80 | Endless wide V belts for industrial speed changers. Technical requirements for quality
STAS 7503/1-85 | Endless wide belts for industrial speedchangers. Dimensions and test methods
STAS 7500-66 | Transmisii cu lanţ. Roţi de lanţ pentru lanţuri cu role şi zale lungi. Calculul elementelor geometrice ale danturii
STAS 12599-87 | Power presses. Classification and terminology
STAS 12598-87 | Documentation. Methods for examining documents, determining their subjects, and selecting indexing terms
STAS 12571-87 | Metallic octoates
STAS 12569-87 | Holders with morse tapered hole and cylindrical shank with axial governing. Main dimensions
STAS 12568-87 | Boring heads for semi- finishing. Main dimensions
STAS 12554-91 | Metallic cord for tyres
STAS 12551-87 | Additived mineral oil for thermal treatments. Oit TT 100 A
STAS 12550-87 | Greengrocery. Leafies
STAS 12549-87 | Fresh vegetables. Green onion and garlic
STAS 12547-87 | Mine equipment. Self- drive brackets for connection of sliding sets for mine works propping
STAS 12540-91 | Milk and dairy products. Determination of radium 226 content
STAS 12536-87 | Mining equipment. Roof bolts fixed by synthetic resins
STAS 12535-91 | Steel plates coated by explosion with stainless steel
STAS 12534-91 | Optical glass. Striae content determination
STAS 12532-87 | Air purity. Determination of mercury content
STAS 12492-86 | Cinematography. Projector apertures. Dimensions
STAS 12490-86 | Machines and installations for irigation. Connecting pipes
STAS 12489-86 | Centrifugal elevators for cereals. Buckets. Dimensions
STAS 12480/2-86 | Antistatic and conductive vulcanised rubber products for medical equipment. Electrical resistance limits
STAS 12480/1-86 | Antistatic and conductive vulcanised rubber products for medical equipment. Determination of electrical resistance
STAS 12477-86 | Axial, cross and centrifugal pumps. Main parameters
STAS 12476-86 | Axial, cross and centrifugal pumps. Vibration permissible levels
STAS 12468-90 | Mineral oils for heat transfer. Term 53 oil
STAS 12459/3-86 | Nickel base alloys. Sulphur content determination
STAS 12459/2-86 | Nickel base alloys. Carbon content determination
STAS 12459/1-86 | Nickel alloys. General specifications for chemical analysis carrying out
STAS 12457-86 | Air. Determination of aersols activity density
STAS 12455-86 | Sanitary paper. Crepe paper for fragant towels
STAS 12453-86 | Carnation cuttings for production planting
STAS 12451/2-86 | Heavy plates of corrosion and heat- resistant steel. Dimensions
STAS 12451/1-86 | Heavy plates of corrosion and heat- resistant steel. Technical requirements for quality
STAS 12078/2-82 | Information processing. Interchangeable magnetic single- disk cartridge (top loaded). Track format
STAS 12078/1-82 | Information processing. Interchangeable magnetic disk cartridge (top loaded). Physical and magnetic characteristics
STAS 12075-89 | Disk harrows. Ball bearings. Dimensions
STAS 12073-82 | Additives and additived oils. Magnesium determination
STAS 12072-82 | Testing of metals. Testing of plated steels at shearing strength
STAS 12071-82 | Mineral oils for engines. Determination of apparent viscosity at low temperatures by CCS apparatus
STAS 12070-89 | Disk feeders. Types and main parameters
STAS 12069-88 | Plate feeders. Types and main parameters
STAS 12050-87 | Sintered materials for electric contacts. General technical requirements for quality
STAS 12047/2-82 | Drop forgings of wrought and copper alloys. Limits of deviations
STAS 12047/1-89 | Strainable copper and copper alloy stampings. General technical requirements for quality
STAS 12036-91 | Machines and equipments for buildings. Reliability evaluation
STAS 12035-82 | Standard gauge railway cars. Brake cylinders with plate body
STAS 12032-81 | Mining equipment. Scraper conveyers. General technical requirements
SR 13393:1997 | Animal feeding stuffs. Determination of vitamine B1 (thiamine) content Standardul stabileste metoda fluorimetrica de determinare a continutului de vitamina B1 din nutreturi, concentrate si premixuri
SR ISO 1388-2:1997 | Ethanol for industrial use. Methods of test. Part 2: Detection of alkalinity of determination of acidity to phenolphtalein Standardul stabileşte o metodă de determinare a alcalinităţii sau acidităţii din etanolul pentru uz industrial
SR ISO 4315:1997 | Surface active agents. Determination of alkalinity. Titrimetric method Standardul stabileşte metoda titrimetrică de determinare a alcalinităţii agenţilor activi de suprafaţă
SR ISO 4314:1997 | Surface active agents. Determination of free alkalinity or free acidity. Titrimetric method Standardul stabileşte metoda titrimetrică de determinare a alcalinităţii libere sau a acidităţii libere a agenţilor activi de suprafaţă
SR 13355-1:1997 | Beer. Analysis methods. Senzorial analysis Standardul se referă la evaluarea proprietăţilor organoleptice ale berii, prin metoda scării de punctaj
SR EN 23909:1997 | Hardmetals. Determination of cobalt. Potentiometric method The method is applicable to carbides and binder metal powder mixtures, free of lubricant, all grades of presintered or sintered hardmetals, having a cobalt content exceeding 1 % (m/m). Gives principle, interfering elements, reagents, apparatus, sampling, procedure, expression of results and test report.
SR ISO 9031:1997 | Air cargo equipment. Handling systems for unit load devices (ULDs). Symbols for pictorial representation Standardul prezinta simbolurile pentru reprezentarea grafica a sistemelor de manipulare pentru unitati de sarcina folosite la echipamentele pentru transport aerian de marfuri
SR EN 27627-2:1997 | Hardmetals. Chemical analysis by flame atomic absorption spectrometry. Part 2: Determination of calcium, potassium, magnesium and sodium in contents from 0,001 to 0,02% (m/m) General requirements concerning the field of application, principle, interfering elements,aparatus, sampling and test report are given in ISO 7627-1. In low concentrations the determination of these elements is very critical.
SR EN 10024:1998 | Hot rolled taper flange I sections. Tolerances on shape and dimensions This European standard specifies requirements for tolerances on dimensions, shape and mass of hot-rolled taper flange I sections. These requirements do not apply to taper flange I sections produced from stainless steel.
SR ISO 10621:1998 | Deshydrated green pepper (Piper nigrum L.). Specification Standardul stabileste conditiile de calitate pentru piperul verde deshidratat (Piper Nigrum.L)
SR ISO 9768:1998 | Tea. Determination of water extract Standardul stabileste metoda de determinare a extractului apos obtinut din ceai
SR ISO 4941:1998 | Steel and iron. Determination of molybdenum content. Thiocyanate spectrophotometric method Standardul stabileste metoda spectrofotometrica cu tiocianat, pentru determinarea molibdenului din fonte si oteluri, pentru continuturi cuprinse între 0,005% si 0,125%(m/m)
STAS 177-89 | Petroleum products. Liquid fuel type P and type M for nonindustrial purpose.
STAS 172-80 | Marine equipment. Anchor shackles and rings. Dimensions.
STAS 8610-80 | Cold formed steel sections. Unequal wings U section. Dimensions
STAS 8609-80 | Cold formed steel sections. Unequal Z- section. Dimensions
STAS 8608-74 | Hexagonal nuts for fixing the parts on conical shaft ends. Dimensions
STAS 10659-86 | Hard boards. Hard board for footwear
STAS 10681-85 | Chipboards. Primer coated, enameled and varnished boards. Physical and mechanical test methods
STAS 10677-84 | Flame and induction hardening steels. Grades and technical requirements for quality
STAS 10675-86 | Sycamore maple, ash tree elm, horn beam and acacia plywood for inner works
STAS 10672-76 | Electronic measuring instruments. General requirements for packaging, transport and storage
STAS 10671-81 | Petroleum equipment. Masts for rotary drilling. Types and basic parameters
STAS 12029-81 | Standard gauge railway cars for goods transport. Hand brake crank
STAS 12023-82 | Additived hydraulic oils for excess pressure
STAS 12022/1-82 | Draught ladders for inland vessels. Dimensions
STAS 12020/2-81 | Tapers chucks for tools with parallel shank and driving squares. Dimensions
STAS 12018-81 | Mining equipment. Semi- coupling joint
STAS 12017-81 | Mining equipment U 750. Railway oiler
STAS 12014-81 | Electric incandescent lamps for optic signals of railroad transport. Technical requirements for quality
STAS 12013-87 | Cinematographie. Electroacustics, studio techniques registration and exposure studios, control rooms and cinemas
STAS 12010/2-82 | Information processing. Data interchange on 6,30 mm (0,25 in) magnetic tape cartridge 63 bpmm (1600 bpi) phase- encoded
STAS 12010/1-81 | Information processing 3,81mm (0,150 in). Magnetic tape cassette for information interchange, 32 bpmm (800 bpi), phase encoded
STAS 12009-88 | Technical papers compensation thermoresistant paper
STAS 11992-89 | Paper serviettes and napkins
STAS 11991-83 | Toilet- sanitary paper products. Handkerchiefs, swaddling clothes and bandages
STAS 11990-83 | Cold steel drop extrudings. General technical requirements for quality
STAS 11989-83 | Agricultural machines. Safety colours. Code of practice
STAS 11988-83 | Agricultural machines. Inscriptions and labels. Specifications
STAS 11984-83 | Central heating installations. Thermo- equivalent surface of heating appliances
SR ISO 7237:1998 | Caravans. Masses and dimensions. Vocabulary Standardul stabileste un vocabular referitor la masele si dimensiunile rulotelor
SR ISO 1176:1997 | Road vehicles. Masses. Vocabulary and codes Standardul stabileste termenii si codurile referitoare la vehiculele rutiere
SR ISO 2416:1997 | Passenger cars. Mass distribution Standardul defineste distributia masei transportabile pentru autoturisme
SR EN 2350:1998 | Aerospace series. Circuit breakers. Technical specification This standard gives design information and specifies test methods for aircraft circuit breakers covered by EN standards. It is applicable if it is referred to in these standards
SR EN ISO 105-X02:1998 | Textiles. Tests for colour fastness. Part X02: Colour fastness to carbonizing: Sulphuric acid Describes a method for determining the resistance of the colour of textiles in all forms to manufacturing operation designed to remove vegetable impurities by treatment with the cited chemical at high temperatures. The method is mainly applicable to wool and textiles containing wool, particularly those containing also acetate or polyamide fibres. The treated specimen is dried, baked, rinsed and neutralized. The changes in colour after rinsing, neutralizing and drying are assessed with the grey scale.
SR EN 1704:1998 | Plastics piping systems. Thermoplastics valves. Test method for the integrity of a valve after temperature cycling under bending This standard specifies a method for determining the leaktightness and ease of operation of a valve under bending following the application of temperature cycling. This standard is applicable to thermoplastic valves with DN 63 or smaller.
SR EN 1716:1998 | Plastics piping systems. Polyethylene (PE) tapping tees. Test method for impact resistance of on assembled tapping tee This standard specifies a test method for the resistance to impact of polyethylene (PE) tapping tees. This standard is applicable to PE tapping tees intended for the transport of fluids.
STAS 9618-83 | Information processing. Representation of SI and other units in systems with limited character sets
STAS 9616-88 | Clamps for storage batteries. Dimensions
STAS 9608-75 | Synthetic fatty alcohols, technical grade
STAS 12751-89 | Textiles. Determination of moistening power. Method by drop
STAS 12750-89 | Textiles. Determination of water imbibition value by total static immersion
STAS 12749-89 | Textiles. Hygroscopicity capacity determination
STAS 12748-89 | Marocco goods. Terminology
STAS 12747-89 | Bore countersinks and changeable tips of sintered metallic carbides. Main dimensions
STAS 12746-89 | Broaching tools. Broaches for cylindrical bores. General technical requirements for quality
STAS 9256/1-85 | Petroleum equipment. Subsurface pumps with drill pipes drive. General requirements for quality
STAS 9256-73 | Petroleum equipment. Subsurface pumps TBA, PBSA, PBJA and PBMA
STAS 9253-90 | Cement for wells type S- RS
STAS 9252-73 | Hydrazine sulfate technical grade
STAS 9251-80 | Environmental protection. Coating and impregnating paints and electroinsulating varnishes. Determination of mould resistance
STAS 9248-80 | Fresh vegetables. Beet
STAS 12464-87 | Small and middle containers. Classification and main parameters
STAS 12459/9-86 | Nickel- base alloys. Phosphorus content determination
STAS 12459/8-86 | Nickel- base alloys. Silicon content determination
STAS 12459/7-86 | Nickel- base alloys. Titanium content determination
STAS 12459/6-86 | Nickel- base alloys. Manganese content determination
STAS 12459/5-86 | Nickel base alloys. Iron content determination
STAS 12459/4-86 | Nickel- base alloys. Chrome content determination
STAS 11977-83 | Mining equipment. Heavy series hidraulic cylindres for mechanized supports. Main parameters
STAS 12067-88 | Optical glass. Terminology and classification
STAS 12066-82 | Holders for machine tools. Retainer with taper shank 7: 24. Dimensions
STAS 12064-82 | Nursery stock of medicinal and aromatical plants
STAS 12062-91 | Preparation mining equipment. Flotation machines. Types and main parameters
STAS 12061-90 | Mining equipment. Ore pulverizers. Types and dimensions
STAS 12059-89 | Disc harrows. Spacing spools. Dimensions
STAS 12057-82 | Resistance measurement at thermal transfer of building closing elements
STAS 12056-82 | Normal gauge railway cars. Manoeuvre hook. Technical requirements for quality
STAS 12052-82 | Air. Determination of 222 radon short life descendants content
STAS 12003-81 | Glass yarns. Classification
STAS 12002-81 | Agricultural machines. Rotary cultivators. Main parametres
STAS 11998-83 | Mining equipment. Mining mechanized supports. Quality technical requirements
STAS 11997-83 | Mining equipment. Hidraulic props for mechanized supports. Main parameters
STAS 11995-83 | Optical glass. Chemical stability determination
STAS 11967-83 | Normal gauge railway rolling stock. Automating coupling equipment for passanger waggon. Main parameters
STAS 11966-83 | Textile machinery. Cloth rollers. Main dimensions
STAS 11965-83 | Rubber tyres. Determination of radial static rigidity and static ray
STAS 11964-83 | Absorbtion rubber hoses for food liquids
STAS 11961/1-83 | Metallography. Methods of pointing out and appreciationg of steel macrostructures
STAS 11958-84 | Low- melting alloys. Grades and technical requirements for quality
STAS 11957-83 | Wood working tools. Auger bits. Main dimensions
STAS 11956-84 | Wood working tools. Straight slot drills. Main dimensions
STAS 11954-88 | Metallic powders. Copper- tin alloy apherical powders
STAS 11953-91 | Needle roller bearings for cams. Dimensions
STAS 11951-90 | Roller and needle radial- axial bearings. Dimensions
STAS 11950-89 | Single row ball axial- radial bearings. Dimensions
STAS 11949-89 | Conical roller axial bearings. Dimensions
STAS 11914-83 | Textile machines. Punched rolls for textile materials dyeing. Main dimensions
STAS 11910-80 | Angular cutters for dovetail guides. Dimensions
STAS 11909-80 | Toothing tools. Hobbing cutters with inserted and bearing teeth, with pitch from 6 mm to 20 mm. Dimensions
STAS 11906-80 | Shell reamers with welded cemented- carbide tips. Dimensions
STAS 11905-80 | Jobber' s reamers with welded cemented- carbide tips. Dimensions
STAS 11904-86 | Twist drills for jig boring- machines. Dimensions
SR EN 1654:2002 | Copper and copper alloys - Strip for springs and connectors This European Standard specifies the composition, property requirements and tolerances on dimensions and form for copper alloy strip intended for the fabrication of springs and connectors, with thicknesses from 0,1 mm up to and including 1,0 mm and with width up to and including 350 mm. The sampling procedures, the methods of test for verification of conformity to the requirements of this standard, and the delivery conditions are also specified.
STAS 445/1-75 | Lead-acid storage batteries with positive formed plates. general technical requirements for quality.
STAS 443-89 | Lead acid accumulators for telecommunications and laboratories. General technical requirements for quality
STAS 436-90 | Steel semi-products. Blooms, slabs and billets
STAS 206-87 | Petroleum equpment. Links
STAS 202-80 | Bearing tin, lead and aluminium-base alloys
STAS 8718/7-71 | Ferrosilicon. Determination of manganese
STAS 8718/5-86 | Ferrosilicon. Sulphur content determination
STAS 8718/4-70 | Ferrosilicon. Determination of phosphorus content
STAS 8718/3-70 | Ferrosilicon. Determination of chromium content
STAS 10773-85 | Marine installations. Side plating valve. Dimensions
STAS 10772-86 | Oil equipment. Scratchers for borehole bottom
STAS 12654-88 | Data processing. Check character systems
STAS 12652-88 | Plywood. Brinell hardness determination
STAS 12648-88 | Wood screws. Raised countersunk head screw with cross recess
STAS 12647-88 | Wood screws. Countersunk head screw with cross recess
STAS 12646-88 | Wood screws. Pan head with cross recess
STAS 12645-88 | Nuts for plastics mouldings
STAS 12640-88 | Machining by electroerosion. Terminology
STAS 11194-79 | Air purity. Determination of sulphuric acid
STAS 11193-88 | Artificial leather. Glossary of terms
STAS 11191-88 | Refrigerating equipments strainers. Type and main parameters
STAS 11186-85 | Electrolytic manganese dioxide
STAS 11185/9-91 | Looms. CM- D type weft pirms. Basic dimensions
STAS 11185/8-91 | Looms. CM- C type weft pirms. Basic dimensions
STAS 11185/7-91 | Looms. CM- B type pirms. Basic dimensions
STAS 11185/6-91 | Looms. CM- A type weft pirms. Basic dimensions
STAS 11185/5-91 | Looms. CA- D type weft pirn. Basic dimensions
STAS 11185/4-91 | Looms. CA- C type weft pirn. Basic dimensions
STAS 11185/3-91 | Looms. CA- B type pirns. Basic dimensions
STAS 11185/2-91 | Looms. CA- A type weft pirns. Basic dimensions
STAS 11185/1-91 | Looms. Weft pirms. Technical requirements
STAS 9265-73 | Pit coal coke and brown coal. Determination of mechanical strength in drumby IRSID method
STAS 9261-81 | Tests of metals. Drop- weight test on build- up welded specimens
STAS 12596-87 | Equipment for geological investigations. Power tongs for tubular goods used for prospecting rigs drilling. Types and main parameters
STAS 12595-87 | Equipment for geological investigations. Drill- pipe tongs for prospecting rigs
STAS 12594-87 | Sewerages. Injection stations. General rules for designing
STAS 12590-87 | Mineral oils. Determination of high pressure resistance, on gearring machine
STAS 12586-87 | Sludges resulted from surfaces waters treatment and waste waters purification. Determination of moisture, dry substance, losses on calcination (volatile substances) and mineral substance
STAS 12582-87 | Milk and milk products. Iode 131 content determination
STAS 12579-87 | Inner grooving heads, with eccentric. Main dimensions
STAS 12577-87 | Collet chucks. Main dimensions
STAS 12575-87 | Technical diisobutylamine
STAS 12574-87 | Air of protected zones. Quality requirements
STAS 12573-91 | Equipment for hydrogeological drill. Single- spiral metallic filters for hydrogeological wells. Types and main dimensions
STAS 12572-87 | Viewing conditions for evaluation of films and slides for television. Colours, luminances and dimensions
SR ISO 7166:1997 | Aircraft. Rail and stud configuration for passager equipment and cargo restraint Standardul stabileşte dimensiunile şinelor şi bolţurilor folosite în construcţia aeronavelor pentru fixarea scaunelor pasagerilor şi a mărfii
SR 13387:1997 | Salubrity of communities. Urban wastes. Design specifications for pre-collection points Standardul se refera la prescriptiile de proiectare a punctelor de precolectare a deseurilor menajere
STAS 11166-78 | Textiles machines. Drafting systems for spinning machines. Symbols and terminology
STAS 11115/15-92 | Environmental conditions and test procedures for airborne equipment. Section 15: Magnetic effect
STAS 11115/14-92 | Environmental conditions and test procedures for airborne equipment. Section 14: Salt mist
STAS 11115/10-91 | Environmental conditions and test procedures for airborne equipment. Section 10: Waterproofness
STAS 11115/7-90 | Aircraft. Environmental conditions and test procedures for airborne equipment. Operational shocks and crash safety
STAS 11115/6-90 | Aircraft. Environmental conditions and test procedures for airborne equipment. Humidity
STAS E 11115/5-89 | Aircraft. Environmental conditions and test procedures for airborne equipment. Temperature variations
STAS E 11115/4-89 | Aircraft. Environmental conditions and test procedures for airborne equipment. Temperature and height
STAS 11114-88 | Ethylene and propylene. Analysis methods
STAS 11111-86 | Permissibles variations in dimensions without tolerance indications for stamped parts
STAS 11109-86 | Textile woven fabrics. Furniture woven fabrics. Forming, marking, packing storage and transport
STAS 11105-78 | Air purity. Determination of methyl alchol
STAS 11104-78 | Air purity. Determination of carbon sulphide
STAS 11088-79 | Oil for hydrostatic drives. H 41 oil
STAS 11085-91 | High alumina refractory cements
STAS 11081-86 | Silico- aluminous refractary mortars with chemical binders. Refractory putties
STAS 11076-79 | Malcic anhydride for industrial use
STAS 11070-90 | Glass discs for fluid survey
STAS 11069-84 | Petroleum rezistant rubber cloth gaskets. General technical requirements for quality
STAS 465-91 | Wood windows and doors for balcony. Sections
STAS 450-80 | Ammonium nitrate, granulated, technical grade
STAS 448/2-84 | Technical liquid ammonia
STAS 448/1-84 | Technical liquefied ammonia
STAS 8671-78 | Antifreeze
STAS 8670/2-91 | Road vehicles. Wheels for passenger cars. Dimensional characteristiques of attachement on hub
STAS 8670-79 | Discs for motor vehicles and trailers rims. Dimensions for assembling
STAS 8661-70 | Information and documentation. Reading apparatus for microfilm of 35 mm. Essential characteristic
STAS 10584-76 | Doped mineral oil for hydraulic turbines. Oil Tb A 29
STAS 10583-76 | Oil for electrical cable impregnating compounds. Oil CEL 310
STAS 10582-82 | Mineral oil for automatic drives. Oil TA 32
STAS 10580-87 | Mineral oils. Oil for bearings. L320 oil
STAS 12557-87 | Edible pumpkin
STAS 12556-87 | Metallic sets for mine proppings. Dimensions
STAS 10781-84 | Main installations of ships. Terminology
STAS 10780-82 | Marine equipment. Ratio separators for fuel and oil. Classification and main parameters
STAS 10777-76 | Special grease based on synthetic oils
STAS 10776-76 | Laboratory glassware. Lunge- ray pipette
STAS 10775-85 | Marine installations. Flap valves for side plating. Dimensions
STAS 10774-90 | Butyrometer for cream
STAS 4946-80 | p- Dichlorobenzene technical grade
STAS 11162-87 | Fasteners
STAS 11161-80 | Self cutting screws. Dimensions
STAS 11142-78 | Documents supplied with electronic measuring instruments. Specifications for their elaboration
STAS 11136-88 | Technical ortho- secondary- butyl- phenol (OSBF)
STAS 11135-78 | Potassium, bichromate, technical grade
STAS 11134-84 | Styloexposimeters and stylodosimeters with direct measurement of electrometer type. General technical requirements
STAS 11130-78 | Land measurements. Warning markings and geodetical points. Dimensions
STAS 11124-78 | Ground talc. General technical requirements for quality
STAS 11123-78 | Board packages. Pliable cases of corrugated board for mine explosives
STAS 11120-84 | Shipbuilding equipement. Varping end. Profiles
STAS 11117-90 | Radial and axial nail and ball- bearings. Dimensions
STAS 4942-88 | Screws and studs. Variations of forms
STAS 4933-82 | Fresh vegetables. Celery roots
STAS 4929-84 | Laboratory glassware. Conical flasks for antigravity filtration
STAS 4928-89 | Glass partitions with wooden frames
STAS 4925-89 | Weaving machines. Shuttle tips
STAS 4923-87 | Square head bolt with collar and dog point with rounded end. Product grade A
STAS 11948-87 | Bearings for cardanic transmissions. Dimensions
STAS 11946-86 | Bearings for textile machine pressure cylinders. Dimensions
SR 8591:1997 | Buried urban pipes. Requirements for layout Standardul stabileste conditiile de amplasare în localitati a retelelor edilitare subterane
SR EN ISO 8316:1997 | Measurement of liquid flow in closed conduits. Method by collection of the liquid in a volumetric tank The specified measuring methods are built upon the determination of the volume of liquid collected in a volumetric tank in a known time interval. Deals in particular with the measuring apparatus, the procedure, the method for calculating the flow-rate and the assessment of uncertainties associated with the measurements.
SR EN 788:1997 | Sacks for the transport of food aid. Tubular sacks made of composite film This European standard specifies the general characteristics, requirements and methods of test for tubular sack packages made of composite film, for example PET/Alu/PE.
STAS 932-75 | Lime chloride technical grade
STAS 931-75 | Ammonium sulphate, technical and food grade.
STAS 928-91 | Wood chemical pulp. Bleached sulphite. Cellulose of resinous materials.
STAS 926-90 | Square nuts. Product grade C
STAS 918-83 | Sodium hypochlorite solution
STAS 917-84 | Artificial vaseline technical grade
STAS 915/4-81 | Bevel and hipoid gears. Geometrz and cinematic. Terminology.
STAS 470-80 | Wooden doors for industrial buildings, agrozootechnical and type M. Rebated doors. Sections
STAS 469-79 | Wooden windows for industrial buildings. Simple windows. Sections
STAS 466-92 | Wooden dors for non-industrial buildings. Sections
STAS 4917-85 | Rubber hoses, sleeves and joints for cooling system of vehicles
STAS 4908-85 | Non industrial, industrial and agricultural buildings. Conventional areas and volumes
STAS 4893-85 | Gauges for sucker rods, polised rods and couplings for sucker rods
STAS 4890/1-87 | Chemical fertilizers. Ammonium nitrate, grained
STAS 4887-86 | Glass packages. Bottles for enclosing by capsule. Mouth of bottle. Dimensions
STAS 4885-89 | Assembly tools for screws and nuts. Tubular double and socket tee wrench. Dimensions
STAS 4884-92 | Little square- headed screw. Product grade A
STAS 4883-87 | Slotted raised head tapping screw. Product grade B
STAS 4882-73 | Valves for railway tank- wagons. Discharge valves. Mating dimensions
STAS 4878-84 | Fresh vegetables. Okra pods
STAS 4876-73 | Laboratory glassware. Weiching bottles
STAS 4857/5-87 | Wooden packages. Cases and racks. Rules for quality control, methods for checking up, marking, storage and transport
STAS 4857/4-87 | Wooden packages. Wood fibreboard cases. Main types and general technical requirements for quality
STAS 8629-89 | Cotton fibres. Impurities and imperfections content determination
STAS 8623/8-74 | Phosphorites and apatites. Determination of moisture content at delivery
STAS 8623/7-70 | Phosphorites and apatites. Determination of carbon dioxide content
STAS 8623/6-70 | Phosphorites and apatites. Determination of fluor content
STAS 8623/5-70 | Phosphorites and apatites. Determination of iron and aluminium oxides content
STAS 8623/4-70 | Phosphorites and apatites. Determination of residue insoluble in hydrochloric acid
STAS 8623/3-70 | Phosphorites and apatites. Determination of phosphorus pentoxid content
STAS 8623/2-70 | Phosphorites and apatites. Determination of hygroscopic water content
STAS 8491-82 | Marine installations. Suction basket with back pressure valve. Dimensions
STAS 8488-81 | Coiled springs of round steel for twisting. Technical requirements for quality
STAS 6674-77 | Drinking water. Determination of magnesium
STAS 10767-76 | Driving tenons for parallel shank tools. Dimensions
STAS 10761-76 | Aircraft fluid tanks. Size tolerances, tolerances of form and of position
STAS 10759-76 | Selenium
STAS 10757-87 | Protection against biodegradation. Terminology
STAS 9484/15-74 | Silica- alumina mining products. Methods of physical and mechanical tests. Determination of vitrification temperature
STAS 9484/14-74 | Silica- alumina mining products. Methods of physical and mechanical tests. Determination of volume constancy
STAS 9484/13-74 | Silica- alumina mining products. Methods of physical and mechanical tests. Determination of shrinkage
STAS 9484/12-74 | Silica- alumina mining products. Methods of physical and mechanical tests. Determination of whiteness
STAS 9484/11-92 | Silica- alumina mining products. Efficiency determination
STAS 9484/10-74 | Silica- alumina mining products. Methods of physical and mechanical tests. Determination of sedimentation time
STAS 9484/9-74 | Silica- alumina mining products. Methods of physical and mechanical tests. Determination of decolourizing power
STAS 9484/8-74 | Silica- alumina mining products. Methods of physical and mechanical tests. Determination of adsorption index
STAS 9484/7-74 | Silica- alumina mining products. Methods of physical and mechanical tests. Determination of slurry stability
STAS 9484/6-74 | Silica- alumina mining products. Methods of physical and mechanical tests. Determination of plasticity index by Pfefferkorn method
STAS 9237-86 | Black carbon for rubber industry. Estimation of black carbon in natural rubber
STAS 9236-80 | Hot rolled steel wide strips in coils
STAS 9232-80 | Non- ferrous metals and alloys cheese head rivets. Dimensions
STAS 9231-80 | Non- ferrous metals and alloys countersunk head rivets. Dimensions
STAS 9230-80 | Non- ferrous metals and alloys countersunk head rivets. Dimensions
STAS 9229-80 | Non- ferrous metals and alloys snap head rivets. Dimensions
STAS 9226-73 | Bandages for tramway wheels. General technical requirements for quality
STAS 11103-78 | Air purity. Determination of haxavalent chrome
STAS 11102-78 | Carbonaceous mass for continous electrodes. Plasicity determination
STAS 11095-78 | Quartz flour from Orsova area
STAS 11093-84 | Single scoop hydraulic excavators. Gigging powers. Definitions
STAS 11090-78 | Technical barium carbonate
STAS 11089-78 | Tanks for under pressure distribution. Glossary of terms
STAS 4857/3-77 | Wood packings. Fixed boxes and rackings of solid wood. Main types and general technical requirements
STAS 4857/2-77 | Wood packages. Component elements of solid wood for boxes and rackings. Technical requirements
STAS 4857/1-87 | Wooden packages. Hardwood components. Nominal thicknesses
STAS 4855-80 | Earth measurements. Basic topographic plans. Sizes
STAS 4834-86 | Cast iron discharge openings for bridges
STAS 4830-79 | Laboratory glassware. Woulfe bottles
STAS 4829-80 | Graphitized carbonic electrodes and nipples for electric arc furnaces
SR 4813/1-93 | Bauxite. General indications for chemical and physical analyses.
STAS 4812-80 | Slotted capstan screw. Dimensions
STAS 4801-89 | Ethyl acetate
STAS 4781-85 | Pressure vessels. Marking plate
STAS 4777-86 | Agricultural seeds for seeding. Terminology
STAS 4773-89 | Sea ships and inland vessels. Marine hoisting equipments. Nomenclature
STAS 4768-80 | Graphite carbonic anodes for electrochemical processes
STAS 4767-80 | Carbon compound for continous electrodes
STAS 6004-76 | Telecommunication lines. Extensible ladder
STAS 6002-88 | Water supplies. Access chambers for water connections. Technical specifications
STAS 6000/8-92 | Furniture. Transparent and opaque finishing. Determination of film resistance at printing
STAS 6000/5-86 | Clear and opaque finish. Determination of resistance of the film to thermal shock. Wooden furniture
STAS 5987-91 | Equipment for geological investigations. Hooks for prospecting rigs
STAS 5986-85 | Coats and coal briquettes. Storage
STAS 5951-83 | Vegetables and fruit products. Determination of net mass, total vegetable or fruit content and of single component content as against net mass
STAS 5949/2-83 | Determination of nonmetalic steels. Automatic method
STAS 5948-81 | Clasification and designation of steel rolled
STAS 5943-81 | Metals working by deformation and segregation. Glossary of terms
STAS 5938-75 | Limestone
STAS 5930-89 | Hexagon head fitted bolt. Product grade A
STAS 5912-89 | Homogeneous building materials. Thermal conductivity determination
STAS 5910-78 | Norsery stock
STAS 5894-74 | Packaging thin materials. Determination of water vapour transmission rate
STAS 5892-84 | Coated paper for letterpress printing
STAS 5891-88 | Metallic sealing caps
STAS 5884-75 | Wood particle boards. Determination of water absorption and of swelling in thickness after total immersion in water
STAS 5869-79 | School, drawing and office instruments. Reducing and magnifying gratuated rules
STAS 5867-80 | Rubber. Determination of nerve of compression
STAS 5858-69 | Schimbătoare telefonice manuale. Condiţii generale
STAS 5849-74 | Artificial honeycombs
STAS 5848/3-88 | Eccentric safety rings for bores and their grooves normal series and heavy series. Dimensions
STAS 5848/2-88 | Excentric safety rings for shafts and their grooves. Normal series and heavy series. Dimensions
STAS 5845/9-86 | Packages. Accesories. Terminology
STAS 5845/8-86 | Packages. Packing procedures and methods. Terminology
STAS 5809-83 | Tree nurseries. Terminology
STAS 5806-81 | Two or three twist cotton and cotton type yarns
STAS 5792-90 | ISO general purpose metric screw thread. Limit system for interference fits
STAS 5785-81 | Wheat bran
STAS 5780-90 | Fire fighting materials. Aeromechanical foam generator product
STAS 5778-82 | Liquid mixtures separation by distillation. Glossary of terms
STAS 5777-88 | Organic dyestuffs. Specifications for laboratory dyeigg
STAS 5776-86 | Coating paper
STAS 5772-90 | Prismatic glass for level indicators
STAS 5771/11-89 | Chalco- sodic and chalco- alumino- magnesian glass. Boron trioxide determination
STAS 5771/10-89 | Chalco- sodic and chalco- alumino- magnesian glass. Sulphur trioxide determination
STAS 5771/9-89 | Chalco- sodic and chalco- alumino- magnesian glass. Chromium trioxide determination
STAS 5771/8-89 | Chalco- sodic and chalco- alumino- magnesian glass. Sodium oxide and potassium oxide determination
STAS 5771/7-89 | Chalco- sodic and chalco- alumino- magnesian glass. Calcium oxide and magnesium oxide determination
STAS 5771/6-89 | Chalco- sodic and chalco- alumino- magnesian glass. Titanium dioxide determination
STAS 5744-89 | Metallic surfaces protection by metallic coatings and by inorganic chemical componds formation. Classification and designation
STAS 5737-76 | Piston compressors. Rules and methods for quality control
STAS 5721-80 | Minimum spaces for the location of furniture in residential buildings. Dimensions
STAS 5716-74 | Raw round walnut wood for industrialization
STAS 5713-92 | Hand reamers. Hand reamers, expanding, inserted teeth. Dimensions
STAS 5711-87 | Petroleum equipment. Tubing sockets
STAS 5698-87 | Ureea, technical grade
STAS 5694-71 | Laboratory glassware. Saponification apparatus
STAS 5693-71 | Laboratory glassware. Acetylation apparatus
STAS 5689-84 | Wagons. Alarm- valves for compressed air brakes
STAS 5678-80 | Alloy steel drawn wire for engineering purposes
STAS 5677-85 | Hatchets for timberwork
STAS 5661/2-79 | Chemical industry equipment. Round manholes with dish- ended covers and fixed screws
STAS 5661/1-86 | Equipment for chemical industry. Round steel manholes for vessels. Classification, symbolisation and designation
STAS 5655-78 | Wooden packages. Broadleaved wood fixed cases for general purpose
STAS 5652/4-80 | Assembly tools for screws and nuts. Pin face spanners. Dimensions
STAS 5652/3-80 | Assembly tools for screws and nuts. Face spanner for slotted lock rings. Dimensions
STAS 5652/2-80 | Assembly tools for screws and nuts. Hook wrench. Dimensions
STAS 5652/1-76 | Locksmith' s and mounting tools. Hook wrenches face spanners for slotted lock rings and pin face spanners. Technical requirements for quality
STAS 5649-84 | Electroinsulated papers. Paper for electrical energy cables
STAS 5645-78 | Overhead telecommunication lines. Wooden crossarms with or without supporting arm
STAS 5638-90 | Board packages. Boxes for empty pharmaceutical ampoues
STAS 5633-73 | Pit- coal coke. Classification according the use
STAS 5632-86 | Coke and semicoke. Determination of Micum values
STAS 5631-73 | Coke and semicoke. Determination of moisture
STAS 5630-73 | Coke and semicoke. Determination of the bulk density
STAS 5629-73 | Coke and semicoke. Determination of ash
STAS 5615-86 | Offset printing papers. Map paper
STAS 5626-92 | Bridges. Terminology
STAS 5613-84 | Filter paper for qualitative analysis
STAS 5611-79 | Glass vials for antibiotics
STAS 5610-84 | Laboratory glassware. Kjeldahl flasks
STAS 5609-87 | Moulding materials. Foundry sand. General technical requirements for quality
STAS 5608-87 | Moulding materials. Foundry clays. General technical requirements for quality
STAS 5607-80 | Equipment for geological investigations. Laminated drill collars for drilling with prospecting rig
STAS 3727-72 | Standard solutions for colorimetric, turbidimetric and nephelometric analysis
STAS 3718-88 | Austenitic manganese steel castings. Grades and general technical requirements for quality
STAS 3717-83 | Common composed balances
STAS 3707-85 | Normal gauge railway cars. Undercarriage. Nomenclature
STAS 3685-89 | Steel wire for needles
STAS 3684-71 | Scale of seismic intensities
STAS 3674-80 | Petroleum equipment. Landing nipple for liners
STAS 3672-92 | Wood working saws. Bandsaw blades
STAS 3662-90 | Drinking water. Calcium content determination
STAS 3660-79 | Disolved acetylene for technical purposes
STAS 3657-91 | Mining equipment. Carbide pit lamp
STAS 3649-86 | Envelope papers
STAS 3643-82 | Measuring apparatus. Steel calipers for forestry purposesAppareils de mesure. Pied a coulisse metallique a usage forestier
STAS 3641-74 | Double cone helical springs for upholslery
STAS 3640-80 | Drawn steel square wire
STAS 3638-76 | Drinking water. Determination of fixed residus
STAS 3634-80 | Non adjustable plain hole gauges. Spherical not go plug gauges. Dimensions
STAS 3628-79 | Connection boxes for residence telephone stations
STAS 3625-87 | Sand for binders testing used in foundry
STAS 3624-74 | Foundry bentonite. General technical requirements for quality
STAS 3620/1-85 | Water supplies. Water settlers with gravity separation. Design specifications
STAS ISO 3610-93 | Modular units for machine tool construction. Support brackets
STAS 3610-85 | Technical sodium dichromate
STAS 3602-87 | Water supplies. Free level sand filters. Design specifications
STAS 3596-87 | Dry cocoons of bombix mori species for industrialization
STAS 3593-89 | Glass. Classification
STAS 3586-90 | Metal labels for inventory goods
STAS 3585-76 | Cast iron doors for tile stoves
STAS 3581/3-91 | Solid fuel burning appliances. Geyser
STAS 3581/2-89 | Solid fuel burning appliances. Stoves for bath ovens
STAS 3543-90 | Angular cutters for grooving of standard toothed cutters. Dimensions
STAS 3542-80 | Double angle milling cutter. Dimensions
STAS 3541-80 | Angular milling cutter. Dimensions
STAS 3511/2-90 | Silica- aluminous refractary products for iron chills. Shapes and dimensions
STAS 3510-83 | Methyl oil
STAS 3508/5-80 | Thread run- out and undercut. ISO trapezoidal screw thread and buttress thread
STAS 3508/4-70 | Screw thread runout and undercut. Briggs taper thread
STAS 3508/3-70 | Screw thread runout and undercut. Metric taper thread
STAS 3508/2-70 | Screw thread runout and undercut. Pipe thread
STAS 3508/1-80 | Thread run- out and undercut. ISO general purpose metric screw thread
STAS 3507-80 | Solid plain gauges for shaft. Moulded gauge calipers. Dimensions
STAS 3500-85 | Thermal treatment plants. Classification
STAS 3489-83 | Closet plywooden covers and frames
STAS 3480-80 | Hot rolled steel. Chequered sheet
STAS 3371/1-90 | Terrestrial surveyings. Wooden pegs
STAS 3370-85 | Suspension of standard gauge freight waggons on two axles. Double ring coupler. Dimensions
STAS 3366-86 | Revolving shutters. Technical specifications
STAS 3349/2-83 | Cement concretes. Specifications for establishing water aggressiveness towards the concretes of the hydroenergetical constructions
STAS 3341-74 | Steel sheet cap for glass bottles
STAS 3327/2-90 | Metallic packages. Tubes. Quality technical requirements
STAS 9305-81 | Activated bentonite for drilling fluids
STAS 9303-73 | Porous ceramic tiles for pneumatic homogenization od powders
STAS 9302/5-90 | Wood protection. Impregnation at different pressures at atmospheric pressure with oily antiseptics. Technical specifications
STAS 9302/4-88 | Wood protection. Surface treatments. Technical specifications
STAS 9302/3-88 | Wood protection. Impregnation at atmospheric pressure with fluid products. Technical specifications
STAS 9302/1-88 | Wood protection. General technical requirements of chemical protection
STAS 9301-90 | Additived mineral oils for internal combustion engines. Rules for deposition and wear assessment
STAS 9299-90 | Additived oils for engines. Behaviour control on Petter W1 engine
STAS 12531-87 | Slide fastners of moulded plastics
STAS 12526-87 | Sludges resulted from surface waters treatment and waste waters purification. Sampling and samples conservation
STAS 12524/3-87 | Petroleum equipment. Stop rings for casing strings
STAS 12524/2-87 | Petroleum equipment. Ripping heads for casing strings
STAS 12520-87 | Non- twisted drawn polyamide yarns puton pirn for woven fabrics and knittings
STAS 11979-83 | Mining equipment. High pressure hydraulic aggregates for mechanized face supports. Test methods
STAS 11978-83 | Mining equipment. Feeding mechanisms for stoping combines. Quality requirements
SR 11499-3:1998 | Sugar. Determination of yeasts and moulds (Pour Plate Method) Standardul stabileste metoda de determinare a numarului de unitati formatoare de colonii de drojdii si mucegaiuri, în zahar
SR 11499-4:1998 | Sugar. Mezofilic aerobic spores determination Standardul stabileste metoda de determinare a numarului de bacterii aerobe sporulate mezofile, în zaharul destinat panificatiei
SR ISO 1708:1997 | Acceptance conditions for general purpose parallel lathes. Testing of the accuracy Standardul indica verificarile preciziei geometrice ale strungurilor paralele, abaterile admisibile si probele practice ale acestora
SR ISO 6545:1997 | Acceptance conditions for gear hobbing machines. Testing of the accuracy Standardul indica verificarile preciziei geometrice si conditiile de receptie pentru masinile de frezat roti dintate
SR ISO 9619:1997 | Passenger cars. Windscreen wiping systems. Test method Standardul stabileste metoda de încercare a dispozitivelor - stergator de parbriz ale autoturismelor
STAS 4756-80 | Paper. Determination of wet twisting
STAS 4754-84 | Filter paper. Determination of filtration speed
STAS 6024-91 | Board packages. Cases. Rules and methods for quality testing
STAS 6013-85 | Land reclamation works. Graphical symbols and colors
STAS 5771/5-89 | Chalco- sodic and chalco- alumino- magnesian glass. Aluminium trioxide determination
STAS 5771/4-89 | Chalco- sodic and chalco- alumino- magnesian glass. Iron trioxide determination
STAS 5771/3-89 | Chalco- sodic and chalco- alumino- magnesian glass. Bariom oxide determination
STAS 5771/2-89 | Chalco- sodic and chalco- alumino- magnesian glass. Silicon dioxide determination
STAS 5771/1-89 | Chalco- sodic and chalco- alumino- magnesian glass. General specifications for chemical analysis carrying out
STAS 5761-86 | Wood packages. Case for bickford fuse
STAS 5754/2-79 | Clevis pins with small heads. Dimensions
STAS 5750-76 | Metal packages. Drums. Rules and methods for quality control, marking and storage
STAS 3581/1-91 | Solid fuel burning appliances. Stove- geyser for bathroom. Performance characteristics
STAS 3579-79 | Spade type M
STAS 3575-86 | Alde, poplar, willow and lime sawn timber. Quality classes
STAS 3573-91 | Water supplies. Sand clearing basins. General specifications
STAS 3571-69 | Fierăstrău pentru vie
STAS 3568-87 | Equipment for geological investigation. Casing tongs
STAS 3332-81 | Measuring pins for topographic surveying in mines. Dimensions
STAS 3331/2-86 | Time intervals and scales. Numbering and writing
STAS 3331/1-86 | Time intervals and scales. Main concepts
STAS 3325/3-80 | Hand forging hammers. Dimensions
STAS 3325/2-80 | Fitter' s hammers. Dimensions
STAS 3320-85 | Forestry equipment. Mountain hoes
STAS 3306-82 | Chloroform
STAS 3304-92 | Wooden furniture for creches. Swaddling table- board
STAS 3303/2-88 | Civil, industrial and agrozootechnic buildings. Roofing pitches. Design specifications
STAS 3288-80 | Steel round wire for heald
STAS 3286-84 | Low pressure axial fans. Main parameters
STAS 3285-86 | Normal gauge goods waggon. Blade springs, open. Main parameters
STAS 3284-70 | Steam heating installations for railway carriages. Heating valve
STAS 3270-78 | Track material. Screws
STAS 3269-83 | Railway rolling stock. Hexagonal nuts
STAS 3263-61 | Apă potabilă. Determinarea conţinutului de bioxid de carbon
STAS 3261-84 | White mechanical wood pulp
STAS 3258-85 | Blast furnace coke
STAS 3256-87 | Hexamethylenetetramine, technical grade
STAS 3253-80 | Petroleum equipment. Liner setting device
STAS 3252/3-82 | Water and mud pumps for prospecting rigs. Wearing parts
STAS 3252/2-82 | Equipment for geological investigations. Water and mud pumps for prospecting jars. General technical requirements for quality
STAS 3252/1-87 | Equipment for geological investigations. Water and slush pumps for prospecting rigs. Main parameters
STAS 3250-86 | Exercise- books. Drawing books
STAS 3249-91 | Glass packages. Glass bottles for soda water. Shapes and dimensions
STAS 3244-82 | Fire fighting equipment. Fire hooks
STAS 3243-80 | Fire fighting equipment. Hatchets
STAS 9376-82 | General purpose rubber belt conveyors. Fixed conveyors. General technical requirements for quality
STAS 9375-73 | Surface and waste water. Determination of silicon content
STAS 9374-73 | Valves type A for inner tubes
STAS 9373-73 | Magnesium sulfate, technical grade
STAS 7826/1-75 | ISO metric screw threads for the optical- mechanical and the instrument making industry. Basic sizes
STAS 4758-80 | Paper and board. Determination of dampening buble number
STAS 3473-91 | Hand stamps. Unchangeable stamps
STAS 3432/2-84 | Rotating electrical machines. Conical shaft ends. Shapes and dimensions
STAS 3430-82 | Non- industrial, industrial and farm buildings. Floors. Classification
STAS 3427-82 | Railroad cars. Leaf springs. General technical requiremnets for quality
STAS 3420-82 | Cast irons and steels. Tungsten content determination
STAS 3419-88 | Cast irons and steels. Cobalt content determination
STAS 3417-85 | Chimneys and flues for central heating installations. Rules for thermotechnical calculus
STAS 3416-75 | Round logs for piles
STAS 3390-88 | Greases for sealing. Grease E 80 Ca 3 G Zn for drilling pipes
STAS 3389-90 | Technical crystallized trisodic phosphate
STAS 3383/2-86 | Shipbuildings. Wall reinforcing flanges NP40, NP64, NP100 and NP160. Dimensions
STAS 3383/1-86 | Shipbuildings. Wall reinforcing flanges NP6, NP10 and NP16. Dimensions
STAS 3379/3-79 | Taper shank cutters for metric thread. Dimensions
STAS 3379/2-79 | Hole boring cutters for metric thread. Dimensions
STAS 3379/1-79 | Metric thread milling cutters. General technical requirements for quality
STAS ISO 3371-93 | Modular units for machine tool construction. Rotary tables and multi-sided bases for rotary tables The standardsets out the main dimensions for rotary tables and multisided centre bases for rotary tables used for special machine-tools constructed by means of modular units
STAS 7682-80 | Metallurgy. Raw materials and metalurgical products. Nomenclature
STAS 12516/2-92 | Cooper, lead, zinc,ores, pyrite and complex sulphide. Determination of lead content from some mineralogical elements. Rational analysis
STAS 7815-78 | Determination of flakes in steels
STAS 7811-77 | Ethyl- benzene
STAS 7717-81 | Additives and oils with additives. Determination of zinc content
STAS 7712-91 | Monochrome and colour television receivers. Classification and main parameters
STAS 7711-72 | Frequency or amplitude modulated waveradioreceivers. Classification and parameters
STAS 7710-66 | Aparate telefonice de abonat BC pentru centrale manuale şi automate
STAS 7688-84 | Water and steams from boiler plants. Disolved oxygen determination
STAS 3111-86 | Paper packages. Paper bags
STAS 3107-90 | Silkworm eggs for cocoons for industrialization
STAS 3104-80 | Fish and fish products. Preparation of laboratory samples for physical and chemical caracteristics
STAS 3100-85 | Technical compressed hydrogen
STAS 2551-69 | Instalaţii de producere a energiei electrice. Puteri. Terminologie.
STAS 2543-76 | Wire cloths. Square mesh netting
STAS 2542-82 | Wirs netting. Wire netting with hexagonal and trapezoidal meshes
STAS 2519-85 | Mining equipment. Integral stems for percussive drilling
STAS 2518-89 | Rulles for rectilinity and flatness checking up
STAS 2445-83 | Dried vegetables and fruits. Rules for quality control, packaging, marking, storage, transport and documents
STAS 2431-85 | Materials for tyres reparation
STAS 2426-88 | Rigid metallic meauring rods
STAS 2419-88 | Hardware for buildings. Handles, door-knobs, estutcheons and rosettes
STAS 2411-75 | Silica-alumina mining products. Sampling and sample preparation
STAS 2355/1-85 | Non- industrial, industrial and farm buildings. Damp- proofing building works. Classification and terminology
STAS 2352/1-88 | Sea ships. Deck guard rails. Types and main dimensions
STAS 2351-92 | Headless screws. Product grade C
STAS 2350-92 | Boulons de fondations. Classe C
STAS 2349-85 | Unfinished bolts. Countersunk large head square neck bolts, for wood. Dimensions
STAS 2345-82 | Metallic furniture. Safety locks for metallic cases
STAS 2340-80 | Stere wood and branches for charcoal and fuels
STAS 2337-82 | Faience household goods. General technical requirements for quality
STAS 2336-74 | Glass jars with ground plug for chemicals and pharmaceuticals
STAS 2311-76 | Methyl acetate, technical grade
STAS 2309-80 | Fittings. Check valve sucker
STAS 2305-89 | Calibrated hexagon steel. Dimensions
STAS 2304-80 | Steel wire for bookbinding and footwear
STAS 2298-83 | Screw cutting tools. Straight combs for ISO metric thread and gaz thread with thread packinf
STAS 2293-86 | Reduction sleeves for centres. Dimensions
STAS 2279-86 | Superior packing papers. Imitation parchement
STAS 2239-91 | Geological investigation equipment. Tubular shoes and cementing collars for casings
STAS 2234/3-75 | Buttress threads. System for limits
STAS 2234/2-75 | Buttress threads. Basic size
STAS 2234/1-75 | Buttress threads. Profiles
STAS 2233-80 | Testing of metals. Upsetting test
STAS 2232-86 | Electroplated steel wire for mechanical remote control
STAS 2231-80 | Fittings. Simple flanged sucker
STAS 2230-80 | Marine equipment. Belaying thumbs. Dimensions
STAS 2229-84 | Marine equipment. Welded staghorn bollards for inland vessels
STAS 2227/2-87 | Sea ships. Double welded bollards
STAS 2227/1-87 | Inland vessels. Double welded bollards
STAS 2221/2-80 | Anhydrous sodium solfite for photographic and cinema use
STAS 2213/1-88 | Sweet products. Sensorial analysis.
STAS 2211-80 | Calculation of the mass of hygroscopic materials and products.
STAS 2209-90 | Wood for dry distillation.
STAS 2205-87 | Paperboard packages. Cases for matches.
STAS 2097-68 | Maşini-unelte. Piuliţe înalte pentru şuruburi de canale T. Dimensiuni
STAS 2095-84 | Natural fruit syrup
STAS 2091/5-86 | Resuable textile materials resulted from gatherings.
STAS 2091/4-87 | Reworkable textile materials of silk and silk type.
STAS 2091/3-91 | Reusable textile materials of cotton and cotton type
STAS 2091/2-82 | Secondary textile materials of bast fibres and bast fibres type.
STAS 2091/1-82 | Wool and wool type reworkabile textile materials.
STAS 2087-79 | Technical sodium acetate crystalized.
STAS 2082-80 | Large countersunk head rivet. Dimensions.
STAS 2080-67 | Încercări tehnologice ale metalelor. Încercarea la dubla îndoire a tablelor subţiri şi a benzilor
STAS 2077/5-83 | Conveyor belts with textile inserts for food industry
STAS 2077/4-76 | Conveyor belts. Conveyor belts of textile insert rubber resistant at high temperature.
STAS 2077/2-79 | Fire resistant conveyor belts textile reinforced.
STAS 2073-75 | Calcium chloride for industrial use.
STAS 2070-83 | Fire fighting equipment. Distributor.
STAS 2065-73 | Medicine glass vials and bottles. General technical requirements for quality.
STAS 2061-76 | Shoe lasts. General technical requirementes for quality.
STAS 2055/5-85 | Abrasive materials. Determination of compression strength.
STAS 2055/4-90 | Abrasive materials. Magnetic fraction determination with permanent magnet.
STAS 2055/3-89 | Abrasive materials. Grain size determination by sieving.
STAS 2055/2-89 | Abrasive materials. Grain size determiantion with sedimentation column.
STAS 2035-90 | Leathers. Defects. Terminology.
STAS 2031-77 | Gaseous and liquid industrial oxygen.
STAS 2029-80 | Hot rolled steel. Corrugated sheet iron.
STAS 2028-80 | Hot rolled steel. Galvanized sheet.
STAS 4904-87 | Chemical fertilizers. Nitrolimestone
STAS 5993-89 | Glass and glass products. Defects terminology
STAS 3238/8-76 | Antimonous lead. Determination of zinc content
STAS 3238/7-76 | Antimonious lead. Determination of silver and gold content
STAS 3238/6-70 | Antimonous lead. Determination of arsenic content
STAS 3238/5-70 | Antimonous lead. Determination of iron content
STAS 3238/4-70 | Antimonous lead. Determination of copper content
STAS 3238/3-70 | Antimonous lead. Determination of bismuth content
STAS 3238/2-70 | Antimonous lead. Determination of antimony content
STAS 3238/1-70 | Antimonous lead. General requirements for carrying out chemical analysis
STAS 3236-79 | Railroad works. Kilometer and hectometer stones
STAS 3235-87 | Exercise books. Word book
STAS 9382/1-89 | Steels used for assembling components manufacture by cold flow. General technical requirements for quality
STAS 9381-88 | Motor vehicles. Telescopic hydraulic shock absorbes. General technical requirements for quality
STAS 2355/3-87 | Non- industrial, industrial and farm buildings. Bituminous water- proofing of flat- roofs. General specifications for design and execution
STAS 2355/2-87 | Non- industrial, industrial and farm buildings. Bituminous water- proofings for building components. General specifications for design and execution
STAS 2026-88 | Normal gauge railway rolling stock. Coupling hook.
STAS 2025-86 | Duplex board.
STAS 2020-91 | Exercise-books. Unruled exercise-books.
STAS 1987-80 | Steel rivets. Mushroom head rivet. Dimensions.
STAS 1967/3-88 | Equipment for geological investigations. Casing pipes, a type. Dimensions.
STAS 1967/1-88 | Equipment for geological investigations. Casing pipes. Technical requirements for quality.
STAS 1957/4-88 | Acoustics music acoustics. Terminology.
STAS 1957/3-88 | Acoustics. Building and transport acoustics. Terminology.
STAS 1957/2-87 | Acoustics. Physico-physiological acoustics. Terminology.
STAS 1954-80 | Hot rolled steel. Light railways. General technical requirements for quality.
STAS 1948/1-91 | Road words. Delimiters and safety fences. General specifications for design and lay-out.
STAS 12516/1-92 | Cooper, lead, zinc ores, pyrite and complex sulphides. Determination of zinc content from some mineralogical elements. Rational analysis.
STAS 12514-86 | Magnetic ferritmetry. Classification and terminology
STAS 12513-86 | Mining equipment. Mobile installations for long holes perforating
STAS 12039-87 | Cinematography. Film projection reel for 16 mm. Cinematographyc film Dimensions
STAS 3135-84 | Draw- gear for standard gauge railway cars. Draw- bar
STAS 3134-91 | Technical hydrofluoric acid
STAS 3132-91 | Cotton and cotton type knitted garments. Undervests and singlets
STAS 3131-86 | Cotton and cotton type knitted goods. Men' s and boy' s drawers and pants
STAS 2376-84 | Radial fans. Main parameters
STAS 2374-79 | Geological investigation equipment. Drilling heads and collars for drilling machines. Types and diameters
STAS 2367-88 | Technical zinc sulphate
STAS 1946-80 | Hot relled steel. Iron black sheet.
STAS 1945-90 | Cold rolled steel. Carbon steel narrow strips.
STAS 1934/4-72 | Foundry sand.Determination of grain size.
STAS 1934/2-72 | Foundry sand.Determination of moisture content.
STAS 1934/1-72 | Foundry sand. Mehods of analysis and tests. General directions.
STAS 1913/16-75 | Foundation ground. Determination of critical hydraulic gradient.
STAS 1913/15-75 | Foundation ground. In site determination of volumetric weight.
STAS 1913/13-83 | Foundation soil. Determination of compaction characteristics. Proctor test.
STAS 1913/12-88 | Foundation ground. Determination of physical and mechanical characteristics of esrthes eith great bellies and shrinkages.
STAS 1906-79 | Printed correspondence forms.
STAS 1904/8-89 | Looms. SA-S type shuttle. Basic dimensions.
STAS 1904/7-89 | Looms. SA-C type shuttle. Basic dimensions.
STAS 1904/6-89 | Looms. SM-LO type shuttle. Basic dimensions.
STAS 1904/5-89 | Looms. SM-LF type shuttle. Basic dimensions.
STAS 1904/4-89 | Looms. SM-MF type shuttle. Basic dimensions.
STAS 1904/3-89 | Looms. SM-BF type shuttle. Basic dimensions.
STAS 1904/2-89 | Looms. SM-BF type shuttle. Basic dimensions.
STAS 1904/1-89 | Looms. Wooden shuttles. General technical requirements for quality.
STAS 1900-89 | Heavy railways. General technical requirements for quality and grades.
STAS 1899-87 | Petroleum equipment. Drill column subs.
STAS 1893/3-87 | Rotating electrical machines. Marking, packing, supply, documents, guarantees.
STAS 1855-86 | Cotton and cotton type knitted goods. Girls and ladies drawers.
STAS 1278-64 | Naftalină
STAS 1271-82 | Colloidal alumina
STAS 1270-86 | Tyre valve threads. Dimensions
STAS 1269/28-89 | Copper, lead, zinc, bismuth, molybdenum, pyrite and complex sulphide ores and concentrates. Moisture determination
STAS 1269/27-85 | Copper, lead, zinc, bismuth, molybdenum, pyrite and complex sulphide ores and concentrates. Determination of fluorine content
STAS 1269/26-85 | Copper, lead, zinc, bismuth, molybdenum, pyrite and complex sulphide ores and concentrates. Determination of nickel content
STAS 1269/25-85 | Copper, lead, zinc, bismuth, molybdenum, pyrite and complex sulphide ores and concentrates. Determination of thallium content
STAS 1269/24-84 | Copper, lead, zinc, bismuth, molybdenum, pyrite and complex sulphide ores and concentrates. Determination of manganes content
STAS 1269/23-85 | Copper, lead, zinc, bismuth, molybdenum, pyrite and complex sulphide ores and concentrates. Determination of cobalt content
STAS 1269/22-83 | Copper, lead, zinc, bismuth, molybdenum, pyrite and complex sulphide ores and concentrates. Determination of tellurium content
STAS 1269/21-73 | Copper, lead, zinc, bismuth, molybdenum, pyrite and complex sulphide ores and concentrates. Determination of rhenium content
STAS 1269/6-83 | Copper, lead, zinc, bismuth, molybdenum, pyrite and complex sulphide ores and concentrates. Determination of sulphur content
STAS 1269/5-85 | Copper, lead, zinc, bismuth, molybdenum, pyrite and complex sulphide ores and concentrates. Determination of iron content
STAS 1269/4-89 | Copper, lead, zinc, bismuth, molybdenum, pyrite and complex sulphide ores and concentrates. Zinc content determination
STAS 1269/3-87 | Copper, lead, zinc, bismuth, molybdenum, pyrite and complex sulphide ores and concentrates. Determination of lead content
STAS 1269/2-88 | Copper, lead, zinc, bismuth, molybdenum, pyrite and complex sulphide ores and concentrates. Copper content determination
STAS 1247-89 | Wooden packages. Cases for vegetables and fruits export. General technical requirements for quality
STAS 1245/5-82 | Plywood.Determination of dimensional and weight changes against air relative humidity
STAS 1245/4-74 | Plywood. Determination of compression strength.
STAS 1245-90 | Beech veneer plywood for inner works
STAS 1242/9-76 | Foundation soil. Earthes classification and identification
STAS 1242/8-75 | Foundation ground. Principles for geophysical investigation of ground by electrometric methods under continous current
STAS 1242/7-84 | Foundation ground. Geophysical investigation of ground by seismic methods
STAS 1242/4-85 | Foundation ground. Geotechnical investigation by open borings
STAS 1242/3-87 | Foundation ground. Investigation by open borings
STAS 1242/2-83 | Foundation ground. Geotechnical, geological and technical studies and invesstigations specific to the railways roads and high way layouts
STAS 1227/3-90 | Biscuits. Analysis methods
STAS 1227/2-89 | Biscuits. Rules for quality checking, packing, marking, storage, transport and documents
STAS 1220-90 | Pulp and paper industry fibrous semi- products. Ash content determination
STAS 1210-81 | Worsted wool type manmade yarns. Tolerances for basic charcteristics
STAS 1203-87 | Metallic naphthenates and octoates. Checking up methodes
STAS 1195-84 | Oils without additives for compressors
STAS 1185-87 | Ball mills. Metallic balls
STAS 1183-77 | Ship deck equipment. Simple holders for life buoys. Dimensions
STAS 1182-86 | Marine equipment. Life buoy
STAS 1169-86 | Cotton yarns sewing thread
STAS 1160/2-87 | Round dies. General technical requirements for quality
STAS 1159/2-84 | Slitting saws. General technical requirements for quality
STAS 1146-84 | Technical drawings. Graphical presentation of diagrams
STAS 1134-71 | Mosaic stone
STAS 1131-87 | Fixed or rotating handles for control wheels and levers. Dimensions
STAS 1130-87 | Ball knobs. Dimensions
STAS 1127-81 | Castings. Marks of cores and moulds. Dimensions
STAS 1123-84 | Wooden packages. Cylindrical wood barrels
STAS 1112/17-89 | Taps. Taps for metric conical thread. Thread tolerances
STAS 1114/1-82 | Centre drills. General technical requirements for quality
STAS 1112/18-89 | Taps. Taps for Briggs conical threads. Thread tolerances
STAS 1112/16-80 | Taps for sealed protective tube (IPE) thread. Tolerances of screw thread
STAS 1112/14-75 | Taps for sealed protective tube (IPE) thread. Dimensions
STAS 1112/13-75 | Taps for inch taper thread (Briggs). Dimensions
STAS 1112/12-79 | Taps for taper metric thread. Dimensions
STAS 1112/10-87 | Taps for metric threads. Nut taps with curved shank. Dimensions
STAS 1112/9-79 | Taps for metric threads. Nut taps. Dimensions
STAS 1112/2-88 | Taps. General technical requirements for quality
STAS 1110-80 | Petroleum equipment. Swabbing head
STAS 1108-84 | Marine equipment. Shackles
STAS 1107-80 | Marine equipment. Spreaders. General technical requirements for quality
STAS 1106-85 | Marine equipment. Shut rigging screws. Dimensions
STAS 1104-80 | Marine equipment. Open spreaders. Dimensions
STAS 1097/3-88 | Forged pieces of stainless steel for boilers and tanks under pressure.
STAS 1097/2-91 | Steel forgings. Quality and alloyed carbon steel pieces for boilers and pressure vessels. Quality technical requirements.
STAS 1094-88 | Mineral oils. Oil for fine mechanisms oil MF 19.
STAS 1085-89 | Knitted goods. Stockings and socks of cotton, blend cotton, cotton type, wool, blend wool and wool type. Sorting requirements.
STAS 1056-80 | Fittings for natural gas. Plug valves with screwed ends. Dimensions.
STAS 1055-85 | Fittings for natural gas. Plug valves. NP 0,1 and NP 1. General tehnical requirements for quality.
STAS 1050-76 | Sodium hydrogen carbonate, technical and food grades
STAS 1049-79 | Ethyl ether, technical grade.
STAS 1042-86 | Wood paclages. Case for washing soap.
STAS 1040-85 | Coniferous round timber for buildings. Posts and poles.
STAS 1038-82 | Wood. Cleaving testing.
STAS 1037-88 | Wood. Torsion test.
STAS ISO 1034-91 | Aircrafts. Ground air- conditioning connections
STAS 1025-84 | Glases for hurricane lanterns.
STAS 1024-80 | Silico-aluminous mining products. Sedimentation test.
STAS 1002-90 | Saw files. Triangular files. Dimensions.
STAS 1001-90 | Saw files. Mill files. Dimesnsions.
STAS 995-86 | Domestic use burners (nonindustrial) with circular burning head for fuel gases.
STAS 992-75 | Sodium pyrosulfitie technical grade.
STAS 991-73 | Liquie chlorine.
STAS 989/16-83 | Nursery stock. One year, non-grafted trees without crown
STAS 989/15-87 | Nursery stock. Rooted strawberry and common wild strawberry stolons
STAS 989/14-83 | Planting material for fruit-tree. Grafts for fruiters
STAS 989/13-88 | Nursery stock. Mulberry layers and cuttings
STAS 989/12-83 | Nursery stok. Fruit shrub seedlings for rooting
STAS 989/11-83 | Nursery stok. Fruit tree seedlings
STAS 989/10-88 | Nursery stock. Terminology.
STAS 989/9-83 | Nursery stoc. Rooted marcottes, seedlings and suckers of fruit trees and shrubs
STAS 989/8-88 | Nursery stock. Mulberry nursery
STAS 989/7-77 | Nursery stock. Ungrafted walnut trees
STAS 989/6-77 | Nursery stock. Grafted walnut trees
STAS 989/5-77 | Nursery stock. Fruit trees grafted by intermediate scion
STAS 989/4-77 | Nursery stock. Crown worked fruit trees
STAS 989/3-83 | Nursery stock. One and two year warked fruit trees with crown
STAS 989/2-77 | Nursery stock. Ove year worked fruit trees without crown (maiden type)
STAS 989/1-77 | Nursery stock. Grafted fruit trees. Rules for quality control, methods for inspection, packing, marking, storage and transport.
STAS 987-85 | Dehydrated fruit. Plums
STAS 8160/8-81 | Burnt off petroleum coke. Density determination
STAS 8160/7-70 | Carbonized petroleum coke. Determination of volatile matters
STAS 8160/6-70 | Carbonized petroleum coke. Determination of the moisture content
STAS 8160/5-81 | Burnt off petroleum coke. Determination of vanadium content
STAS 8160/4-81 | Burnt off petroleum coke. Determination of titanium content
STAS 8152-88 | Alarm clocks. General quality technical requirements
STAS 8151-88 | Non- adjustable gauges and reference gauges for metric screw thread with interference fits. Manufacturing and wear tolerances
STAS 8149-68 | Semifabricate din bronz. Bucşe turnate din bronz
STAS 8148-90 | Saw files. Round files for cut- off saw chains. Dimensions
STAS 8132-88 | Structural elements of hulls. Elements position as theoretical lines
STAS 8128-90 | Multistoried beehive
STAS 8121/3-84 | Threaded components for flanges mounting. Nuts. Dimensions
STAS 8121/2-84 | Threaded components for flanges mounting. Studs. Dimensions
STAS 8121/1-85 | Threaded components for flanges mounting. General technical requirements for quality
STAS 8120/2-90 | Woodworking rasps. Dimensions
STAS 8118-84 | Standard gauge railway cars. Discontinous drawgear
STAS 8115-80 | Carbon steel drawn wire for tools
STAS 8113-68 | Laminarea metalelor. Terminologie
STAS 8100/6-90 | Limits and fits system for linear dimensions. Fundamental limits,fundamental fits and tolerance classes for dimensions over 10000 mm and up to 40000 mm
STAS 8100/5-90 | Limits and fits system for linear dimensions. Fundamental limits fundamental fits and tolerance classes for dimensions over 3150 mm and up to 10000 m
STAS 8096-68 | Benzină pentru aviaţie. Determinarea conţinutului de paraoxidifenilamină
STAS 8095-68 | Benzină pentru aviaţie. Determinarea perioadei de stabilitate
STAS 8092-89 | Knitted goods. Knitted goods of texturized and untexturized polyamidic yarns. Sorting requirements
STAS 8089-83 | Rolling bearings. Long cylindrical rollers with straight generant
STAS 8088-83 | Rolling bearings. Short cylindrical rollers with straight generant
STAS 8086-86 | Hardware for furniture and joinery. Classification and terminology
STAS 8071-89 | Wooden fibreboards. Accelerated ageing method
STAS 8069-87 | Metals testing. Wearing test. Classification and terminology
STAS 8067-84 | Assembly tools for screw and nuts. Insulated handles and insulating tubes. General technical requirements for quality
STAS 8066-80 | Pliers for flexible rings. Dimensions
STAS 8065-80 | Adjustable pipe wrench. Dimensions
STAS 8064-80 | Gaspipe pliers. Dimensions
STAS 8063-88 | Underground mining belt conveyers. Types and main parameters
STAS 8062-87 | Rubber belt conveyors for general use. Fixed belt conveyors. Main dimensions
STAS 8056-83 | Bicycle headlights. General requirements
STAS 8054/1-82 | Counterbores. General technical requirements for quality
STAS 8049-82 | Furniture and other finished wooden products. Dimensions, fits and tolerances. Terminology and symbolization
STAS 8048/3-91 | Building acoustics. Mechanical vibration damping materials. Determination of noise level reduction emited by plate surfaces as a consequence of mechanical vibration damping materials use
STAS 8048/2-91 | Building acoustics. Mechanical vibration damping materials. Elastic properties determination under dynamic loading conditions
STAS 8048/1-91 | Building acoustics. Mechanical vibration insulating materials. Elastic properties determination under dynamic loading conditions
STAS 8047/2-91 | Prefabricated blocks and concrete laggings for mining supports. Forms and dimensions
STAS 8047/1-92 | Concrete blocks and laths for the support of the underground mining works. General technical quality requirements
STAS 8041-87 | Broaching tools. Broaches for involute section spline hubs. General technical requirements for quality
STAS 8040-88 | Broaching tools. Broaching for slotted hubs with rectangular section. General technical requirements for quality
STAS 8039-90 | Dead- drawn steel wire for bicycle, motor- bike and motorcycle wheel spokes
STAS 8177-68 | Agregate din zgură expandată pentru betoane uşoare
STAS 8175-79 | Roadside planting. Classification, terminology and selection criteria for wood species
STAS 8173-85 | Board cases for fresh vegetables and fruit for export
STAS 8172-86 | Illustrated postcards and illustrates
STAS 8170/2-89 | Organic dyes. Delivery concentration determination by comparative dyeings method
STAS 8169-84 | Locksmith' s and mounting tools. Grip pliers with and without cutters. General technical requirements for quality
STAS 8023-88 | Wood fibreboards. Soft bitumened and antiseptizated boards. Determination of content in pentachlorophenol
STAS 8022-91 | Wood. Determination of antiseptization efficiency against mouldiness
STAS 8021-89 | Stockings and socks. Determination of extensibility width
STAS 8019-80 | Liquid fuel tanks. Cylindrical tank with horizontal axis. Main dimensions
STAS 8018-80 | Structures for supporting of crame run- ways and travelling crames. General specifications
STAS 10574-76 | Wood. Determination of the modulus of elasticity in shear by the dynamic method
STAS 12565-88 | Hot rolled steel. Round steel for sucker rods
STAS 12564-88 | Steel semiproducts for sucker rod bushings
STAS 12563-87 | Geological investigation equipment. Drill pipe elevators for prospecting rigs
STAS 12562-87 | Geological investigation equipment. Linkes for prospecting rigs
STAS 12561-87 | Geological investigation equipment. Jumpersfor hoisting equipment. Radii for contact surfaces
STAS 12559-87 | Magnetic powders and flow detection inks. Methods for quality checking up
STAS 3230-84 | General use rubber gaskets for motor vehicle and railway car windows and doors. General technical requirements for quality
STAS 3225-61 | Apă potabilă. Determinarea siliciului
STAS 3223/2-80 | Drinking water. Natrium determination
STAS 3223/1-92 | Drinking water. Determination of potassium
STAS 3164-90 | Compotes
STAS 2512/2-80 | Control wheels for machine tools.Metallic hand wheels spoke.Dimensions
STAS 2512/1-87 | Hand wheels without spokes. Dimensions and shapes
STAS 2504-78 | Metal furniture. Cabinets for tools
STAS 2484-85 | Bitumen for protection of buried pipes
STAS 2190-67 | Pirosulfit de potasiu tehnic. (Metabisulfit de potasiu)
STAS 2189-80 | Technical iron sulphate (II)
STAS 2172-84 | Tests of metals. Tensile testing of steel wire ropes.
STAS 2171/2-84 | Steel drop forgings. Machining allowances and tolerances for hammer longings
STAS 2162-78 | Wood wool
STAS 2161-87 | Panel. Determination of shearing stregth of glue joint.
STAS 2159-89 | Squared timber for beech staves.
STAS 7992-86 | Stuctural and exploration rigs. Types and basic parameters
STAS 7991-83 | Broaching tools. Shanks. Dimensions
STAS 7985-84 | Aerometres. General technical requirements for quality
STAS 7975-84 | Salts compounds for thermical treatments
STAS 7972-91 | Pulps. Carboxyl groups content determination
STAS 7971-85 | Bags paper
STAS 7969-85 | Phosphating solutions
STAS 7968-67 | Angrenaje conice cu dinti drepti si înclinate. Roata plana de referinta pentru mecanica fina
STAS 7967-91 | Cylindrical involutetooh gears for fine mechanics. Rack profile
STAS 7966-90 | Metallic coatings. Lead electrochemical coatings. Quality technical requirements
STAS 7961-80 | Water and steam for boiler inatallations. Determination of chloride
STAS 7956-85 | Gaseous and liquid argon
STAS 7954-91 | Technical boric acid
STAS 7950/2-87 | Sealing sleeves for shafts under rotating. Types and dimensions
STAS 7941-90 | Line- welded square and rectangular steel tubes
STAS 7939/5-86 | Radio receivers with amplitude or frequency modulation. Methods of measurements for radiofrequency sensitivity of the amplitude modulated radio receivers
STAS 7939/4-86 | Radio receivers with amplitude or frequency modulation. Methods of measurements for particulary response to interference of the radiofrequency part of amplitude modulated radio receivers
STAS 7926-67 | Încercările metalelor. Încercarea de rezistenţă la forfecare pură
STAS 7920-78 | Pneumatic drives. Filters. Main parameters
STAS 7919-80 | Pneumatic drives. Devices. Main parameters
STAS 7918/3-84 | Torque indicator handle wrenches with elastic element. Torque wrench, deflecting beam type C. Dimensions
STAS 7918/2-87 | Torque indicator handle wrenches with elastic element. Click type D torque wrenches. Dimensions
STAS 7917-86 | Assembly tools for screws and nuts. Screwdrivers for slotted head screws. Dimensions
STAS 7903-92 | Hexagon nuts with spherical contact face. Product grade A
STAS 7896-75 | Plastics capse for paste collapsible metal tubes
STAS 7891-84 | Liquid- filled glass thermometers. General technical requirements for quality
STAS 10473/1-87 | Road works. Natural aggregates or soil-gement road layers. General technical requirements for quality
STAS 10502-76 | Primary nickel. Grades
STAS 10505-76 | Salt (sodium chloride). Sampling and sample preparation
STAS 10506-76 | Potassium nitrate, technical grade
STAS 10508/1-82 | Wood working tools. Plated flat tools with straight cutting edge. General technical requirements for quality
STAS 10508/2-86 | Wood working tools. Coated peeling knives for veener peeling lathes. Dimensions
STAS 10508/3-86 | Wood working tools. Coated knives for veener clippers. Shapes and dimensions
STAS 10516-76 | Methylcellulose
STAS 10517-76 | Laboratory glassware. Separating funnels
STAS 10521-87 | Printed paper for packaging
STAS 10522-80 | Steel sheet self locking counter nut
STAS 10523-76 | Aircraft zoning and symbolization of zone position, detachable panel and acces doors
STAS 10524-86 | Writing materials. Mines for clutch pencils. General technical requirements for quality
STAS 10525/1-83 | Machine operated tools for screws and nuts. Tools for portable machines. General technical requirements for quality
STAS 10525/2-83 | Machine operated tools for screws and nuts. Bit for slotted head screws, hexagon insert. Dimensions
STAS 10525/3-83 | Machine operated tools for screws and nuts. Bit for recessed head screws, hexagon insert. Dimensions
STAS 10462-76 | Scented paper serviettes
STAS 10459-90 | Cinematography. Cinema film of 16 mm. Cutting and perforating dimensions
STAS 10458-86 | Cinematography. Image area produced in camera and projectable image area for 16 mm and 35 mm motion- picture films. Dimensions
STAS 10457-75 | Wood working machines. Wrench for nuts for cutter mandrels. Dimensions
STAS 10456-75 | Tests of metals. Determination of alpha phase content instainless austenitical steels
STAS 10453-86 | Flat nose pliers. Shapes and dimensions
STAS 10451-84 | Wood drying technique. Drying of vrneers in hot air drying plants. Technical specifications
STAS 10449-86 | Electrical apparatus for potentially explosive atmospheres. Impact and friction test
STAS 10445-76 | Equipments for industrial water treatment. Classification
STAS 10443/5-86 | Bowed and stringed music instruments. Double bass. Shape and dimensions
STAS 10443/4-86 | Bowed and stringed music instruments. Violoncello. Shape and dimensions
STAS 10443/3-86 | Bowed and stringed music instruments. Viola. Shape and dimensions
STAS 10443/2-86 | Bowed and stringed music instruments. Violin. Shape and dimensions
STAS 10443/1-87 | Bowed and stringed music instruments. General technical requirements
STAS 10441-89 | Wood dryung technique. Strips and slats drying for parquetry in drying installations
STAS 10439-77 | Geological drilling rigs. General technical requirements
STAS 10429-82 | Electrical power supply switchboard for telecommunication. General technical requirements for quality
STAS 10428-85 | Motor vehicles. Yohes for control levers. Dimensions
STAS 10423-80 | Self- locking grub screws. Hexagon socket screw with full. Dimensions
STAS 10422-76 | Self- locking grub screws. Slotted grub screw with full dog point. Dimensions
STAS 10421-76 | Self- locking grub screws. Slotted grub screw with half dog point with truncated cone end. Dimensions
STAS 10420-76 | Self- locking grub screws. Slotted grub screw with cup point. Dimensions
STAS 10419-84 | Single scoop hydraulic excavators. Test methods
STAS 10416-84 | Bookbinding paper
STAS 10415-87 | Cinematography. 35 mm cinematographye film and magnetic tape. Cutting and perforating dimensions
STAS 10414-84 | Cinematography. Films and flame- proof moving pictures. Checking methods
STAS 10411-89 | Electrical cables for mining purposes. Test methods
STAS 10409-75 | Plastics. Determination of cold- brittleness temperature of plasticized PVC mixture. Method, by wrapping
STAS 10407-84 | Analogue integrated circuits. Yterminology and nomenclature of basic parameters
STAS 10404-75 | Wood working machines. Nut for cutter mandrels. Dimensions
STAS 10398-75 | External cylindrical grinding machines. Nomenclature
STAS 10395/10-76 | Ferrovandanium. Determination of copper
STAS 10395/9-76 | Ferrovandanium. Determination of arsenic
STAS 10395/8-75 | Ferrovandanium. Determination of sulphur content
STAS 10395/7-75 | Ferrovandanium. Determination of carbon content
STAS 10395/6-75 | Ferrovandanium. Determination of aluminium content
STAS 10395/5-75 | Ferrovandanium. Determination of phosphorus content
STAS 10395/4-75 | Ferrovandanium. Determination of manganase content
STAS 10395/3-75 | Ferrovandanium. Determination of silicium content
STAS 10395/1-75 | Ferrovandanium. General directions for carrying out chemical analysis
STAS 10391-75 | Power actuated vacuum pumps. Classification
STAS 10386-89 | Cinematography. Cinematographic film processing. Terminology
STAS 10382-88 | Steels for tubes for low temperatures service. Grades and technical requirements for quality
STAS 10373-75 | Non- metallic materials used in shipbuilding. Determination of the resistance of fire- proofed materials
STAS 10372-84 | Land reclamation works. Supervision of hil behaviour in time of diking works. General specifications
STAS 10366/2-87 | Cords for telecomunications. Cords with stranded conductors and terminals
STAS 10366/1-87 | Cords for telecomunications. Cords with stranded wire conductors
STAS 10362-89 | Non- emulsifiable oils for metal processing. P4 oils
STAS 10359/2-75 | Oils for refrigerating plants. Determination of the compatibility with difluorodichchloromethane
STAS 10359/1-75 | Oils for refrigerating plants. Determination of the temperature of flowing un U tube
STAS 10358-88 | Seamless cold drawn or cold rolled stainless and refractory steel round tubes
STAS 10357-80 | Half- round nose pliers. Dimensions
STAS 10353-75 | Safety devices for portable ladders
STAS 10351-75 | Pulps for paper industry. Determination of drainage speed with Schopper- Riegler apparatus
STAS 10349/2-89 | Wood drying technique. Sawn timber drying at temperatures above 100°C. Technical specifications
STAS 10349/1-87 | Wood drying technique. Timber drying at temperatures bellow 100°C. Technical specifications
STAS 10348-83 | Ship buildings. Symbols and conventional representations for details illustration on ship' s lay-out
STAS 10347-75 | GalliumGallium
STAS 10346-75 | Indium
STAS 10342-90 | Refrigerating equipment. Air vaporizer coolers and air cooled condensers by forced convection. Main parameters
STAS 10340-92 | Mining equipement, Mining hoists with cylindrical drums. Types and basic parametres
STAS 10334/4-85 | Mine scraper conveyorsand link chains of round steel scrapers. Types and main dimensions
STAS 10334/3-85 | Mine scraper conveyorsand link chains of round steel scrapers. Types and main dimensions
STAS 1939-90 | Transport equipment. Wagons up to 1,5 m3 capacity used in buildings. Dimensions.
STAS 1938-84 | Side tippind car. Dimensions.
STAS 1934/8-73 | Foundry sand. Determination of carbon dioxide content.
STAS 1934/7-72 | Foundry sand.Determination of pH
STAS 1934/6-72 | Foundry sand.Determination of vitrifying point.
STAS 1934/5-73 | Foundry sand.Determination of shape and appearance of grain surface.
STAS 1934/3-88 | Foundry sand.Determination of levigable parts.
STAS 8016-84 | Hydrogeology. Graphical symbols and colors
STAS 7999-83 | Equipment for geological investigation. Mast for prospecting rigs. General technical requirements for quality
STAS 7993-86 | Mining equipment. Bucket installation. Types and dimensions
STAS 10470-90 | Worsted and woolen cards. Working widths
STAS 10463/1-75 | ISO trapezoidal screw threades. Solid gauges and reference gauges for trapezoidal screw threads. Manufacturing and wear tolerances
STAS 10463/3-85 | ISO trapezoidal threades. Solid ring gauges for screw threads with diameters between 8...120 mm. Dimensions
STAS 10463/2-85 | ISO trapezoidal screw threads. Solid and reference plug gauges for screw threads with diameters between 8...120 mm. Dimensions
STAS 10334/2-85 | Main scraper conveyors and link chains of round steel chutes. Types and main dimensions
STAS 10334/1-85 | Mine scraper conveyors and link chains of round steel. Main parameters and constructive specifications
STAS 10331-92 | Air quality. General concepts and rules for air quality control
STAS 10329-75 | Air purity. Determination of nitrogen dioxide
STAS 10328-75 | Glass bottles. Champagne bottle. Shape and dimensions
STAS 10321-88 | Seamless hot extruded stainless and refractory steel round tubes
STAS 10318-80 | Cold roller steel sheets and strips for motor vehicle bodies. Technical requirements for quality
STAS 10315-82 | Glass bottles. Naville type bottles. Shape and dimensions
STAS 10308-89 | Single- phase asyncronous motors. General technical requirements
STAS 10305-85 | Ammonium chloride technical grade
STAS 10302-75 | Equipments for warehouses. Terminology
STAS 10300-75 | Marking of aircraft gas cylinders
STAS 10293-83 | Greases. Determination of resistance to high pressures using the four ball machine
STAS 10292-85 | Mineral oils for refrigerating plants. Oils F 35 and F45
STAS 10291-75 | Machines for tensile testing. Determination of K- values of a tensile testing system
STAS 10284-75 | Metal powders copper powders. Determination of sulphate ion
STAS 6530-88 | Finished leathers for gloves and clothes. Quality classes
STAS 6528-75 | Printing paper and board. Determination of printing ink absorption
STAS 6526-90 | Diferential pressure gauges with U shaped tube. General technical requirements for quality
STAS 6524-82 | Books, booklets and magazines. Manuscripts for polygraphical reproduction
STAS 6523-89 | Ilustration original copies for polygraphic reproduction
STAS 6519-80 | Micrometer with plates for toothed wheels. General technical requirements for quality
STAS 6516-90 | Fish and fish products. Net mass, components proportion and oil content determination
STAS 6487-84 | Fastening of tools with cylindrical shanks by follower pin. Dimensions
STAS 6488-92 | Variable loads. Vocabulary and symbols
STAS 6483/5-88 | Bast fibres. Length determination
STAS 6483/4-88 | Bast fibres. Impurities content determination
STAS 6482/4-80 | Steel wires and wire products for prestressed concrete. Strands
STAS 6478-88 | Short pitch transmission roller chains for bicycles and mopeds
STAS 6477-90 | Solid fuels. Pit coal. Classification system and statistical grouping
STAS 6475-80 | Aircraft ignition cables
STAS 6444-80 | Semi- precise bolts. Bolts with mushroom head and square neck for metal. Dimensions
STAS 6427-90 | Fibrous semi- products of pulp and paper industry. Absorption and linear swelling coefficients determination
STAS 6426-80 | Pulp for pulp and paper industry. Method of fibre classification
STAS 6425-91 | Pulp and paper industry fibrous semi- products. Weltability determination
STAS 6423-81 | Metric tapered screw thread
STAS 6422-61 | Filet conic Brigs. Dimensiuni
STAS 6420-88 | Pneumatic tools. Pneumatic hammers. General technical requirements for quality
STAS 6417-73 | Solid fuels. Determination of nitrogen
STAS 6415/2-90 | Solid electric insulating materials. Determination of high voltage arc resistance alternative current
STAS 6415/1-90 | Solid electric insulating materials. Determination of low voltage arc resistance in direct current
STAS 6411-77 | Counterbore with parallel shank and solid pilot. Dimensions
STAS 6404-88 | Small hexagon head screw fully threaded. Product grade A
STAS 6403-88 | Small hexagon head screw. Product grade A
STAS 6401-81 | Packages. Indices for proving the economic efficiency of packages
STAS 6400-84 | Road works. Road bases and sub- bases. Technical general requirements for quality
STAS 6373/3-80 | Carbide tips. Carbide tips for reamers, counterbores, countersinks and shanktype cutters. Dimensions
STAS 6360-74 | Semiconductor materials and devices. Terminology
STAS 6359-86 | Twist drills. General technical requirements for quality
STAS 6352/1-88 | Milk and milk products. Fat content determination of milk, acid milk products and subproducts
STAS 6349/8-80 | Milk and milk products. Determination of mastitic milk
STAS 6349/5-80 | Milk and milk products. Determination of the content of spored anaerobe bacteries
STAS 6346-89 | Milk. Impurity degree determination
STAS 6343-81 | Milk and milk products. Preparation of laboratory samples for analysis
STAS 6338-90 | Raw cocoons for reproduction
STAS 117-87 | Liquid petroleum products. Viscisity determination.
STAS 10576-89 | Goffered papers and boards
STAS 10473/2-86 | Road works. Road la yers of stabilized natural aggregates or soils with hydraulic or puzzolanic binders. Determination and testing methods
STAS 10475-89 | Board packages. Folding boxex for footwear
STAS 10476-76 | Pulps from cellulose and paper industry. Determination of the dynamic viscosity in copper- ammonia solution
STAS 10477-92 | Woodworking tools. Circular blades with carbides tips. General technical requirements for quality
STAS 10478-75 | Hard wood fibreboards. Determination of the behaviour of boards to the direct action of meteorological factors
STAS 10481-78 | Toothed spring washers. Technical requirements for quality
STAS 10482-75 | Informations processing interchange. Representation of ordinal data
STAS 10482/2-83 | Information interchange. Representation of local time differentials
STAS 10495-86 | Cotton and acrylic yarns thread (pan) for needlework
STAS 10496-76 | Ammonium phosphate, dibasic, technical grade. (Diamonium hydrogen phosphate, Technical grade)
STAS 10497-76 | Monobasic potassium phosphate, technical grade
STAS 6482/3-80 | Steel wires and wire products for prestressed concrete. Deformed wire
STAS 6482/2-80 | Steel wires and wire products for prestressed concrete. Steel wire
STAS 6482/1-73 | Steel wires and wire products for prestressed concrete. Rules for quality control
STAS 6337-74 | Glass bottles with cork closure. Bottle mouth. Dimensions
STAS 6333-88 | Organic dyes. Corrosion behaviour determination
STAS 6332-91 | Organic dyes. Behaviour determination against effects
STAS 6330-91 | Organic dyes. Determination of purity by chromatography on paper and thin film
STAS 6329-90 | Drinking water. Biological analysis
STAS 10019/1-75 | Basic mode control procedures for data communication. Specifications
STAS 10018-75 | Mineral oil for the impregnation of diesel engine air filters
STAS 10011-75 | Aircraft lockwire
STAS 10010-86 | Aircraft sealing wire
STAS 10005-83 | Road vehicles. Gasket for flanges with two mounting holes. Dimensions
STAS 10004-83 | Road vehicles. Flanges with two mounting holes. Dimensions
STAS 9999-92 | Plastic zippers with twisted chain
STAS 9997-90 | Acoustics. Measurement of noise level on ships board. Method of measurement
STAS 9996-87 | Taper head lubricating nipples for aircrafts. Connecting dimensions and manoeuvre clearance
STAS 9980/2-89 | Assembly tools for screws and nuts. Box ring slugging wrench. Dimensions
STAS 9980/1-89 | Assembly tools for screws and nuts. Open end slugging wrench. Dimensions
STAS 9966-74 | Hardboard. Determination of static bending strength
STAS 9965-74 | Metal powders. Determination of water content
STAS 9962-80 | Refrigerating equipment. Milk refrigerators. Basic parameters
STAS 9961-84 | Refrigerating equipment. Ammonia and freons multitubular condensers. Basic parameters
STAS 9959-81 | Land reclamation works. Soil conservation. General design rules
STAS 9913-92 | Aircrafts. Cases for aircraft instruments. Overall and mounting dimensions
STAS 9909-84 | Normal gauge railway cars. Superior thrust bearing. Dimensions
STAS 9908-89 | Board packages. Folding boxes and cases for garments and knittings
STAS 9868/2-74 | Stringed musical instruments (with bow). Method for tunning the violine back and belly
STAS 9866-74 | Industrial lighting fittings. Local lighting of the work place. Design rules Standardul stabileşte prescripţiile de proiectare folosite în executarea corpurilor de iluminat pentru iluminarea locului de muncă
STAS 9863-86 | Packing papers. Bleached kraft paper
STAS 9850-89 | Land reclamation works. Inspection of earth fill compaction
STAS 9849-88 | Building hardware. Spring hinge for door with double action
STAS 9847-74 | Molybdenum sulphide concentrates in mineral oils
STAS 9846-74 | Parallel shank counterbores. Dimensions
STAS 9845-90 | Warped polyamide yarns for knitted fabrics
STAS 9844/19-91 | Textiles. Quantitative chemical analysis of ternary mixtures of wool fibres with polyesteric fibres and flax fibres
STAS 9844/14-91 | Textiles. Chemical quantitative analysis of ternary mixtures of wool, polyamide and flax fibres
STAS 9838-82 | Laboratory torsion dynamometers calibration. Technical requirements for quality
STAS 9836/2-74 | Photography. Identification of exposed colour roll films
STAS 9836/1-74 | Photography. Edge- marked roll films identification of the emulsion side
STAS 9835/2-90 | Photography. Still cameras camera shutters exposure ime marking
STAS 9835/1-88 | Still cameras. Marking of lens apertures and diaphragm scale
STAS 9834-74 | Photography. Ilumination for comparison viewing of photographic colour transparencies with reflection colour prints
STAS 9831-80 | Machines and equipments for digging. Self- propelled plane vibrating beetle. Main parameters
STAS 9829/9-83 | Ferromolybdenum. Determination of copper content
STAS 9829/8-74 | Ferromolybdenum. Determination of antimony content
STAS 9829/7-74 | Ferromolybdenum. Determination of tin content
STAS 9829/6-74 | Ferromolybdenum. Determination of phosphorus content
STAS 9829/5-74 | Ferromolybdenum. Determination of sulphur content
STAS 9829/4-74 | Ferromolybdenum. Determination of carbon content
STAS 9829/3-83 | Ferromolybdenum. Determination of silicon content
STAS 9829/2-91 | Ferromolybdenum. Molybdenum content determination
STAS 9829/1-74 | Ferromolybdenum. General directions for carrying out chemical analysis
STAS 9827-80 | Polyethylene coated crepe paper
STAS 9824/8-76 | Land surveys. Setting out of high voltage overhead electrical lines
STAS 9824/7-92 | Land surveys. Setting out of land reclamation works
STAS 9824/6-85 | Land surveys. Setting out of hydraulic power plant structures
STAS 9824/5-75 | Land surveys. Setting out of pipe, canal and cable networks
STAS 9824/4-83 | Land surveys. Setting out of above- ground art works
STAS 9824/3-74 | Earth measurements. Setting out of public roads
STAS 9824/2-75 | Land surveys. Setting out of railways
STAS 9824/1-87 | Land surveys. Setting out of nonindustrial, agricultural and zootechnic constructions
STAS 9824/0-74 | Land surveys. Setting out of the buildings. General provisions
STAS 9823-80 | Perchloroethylene
STAS 9820-74 | Railway rolling stock. Marking of interchangeable parts. Dimensions
STAS 9817-80 | Hydraulic drives. Basic parameters. General methods for measurement
STAS 9816-80 | Hydraulic and pneumatic drives. Basic parameters. Terminology and symbols
STAS 9815/1-91 | Water radiators for reciprocating internal combustion motors with piston. General technical requirements for quality
STAS 9801/10-90 | Flanges for containers. Coated flat flanges welding for pressure vessels up to 0,07 MPa. Dimensions
STAS 9801/9-90 | Flanges for containers. Flat flanges welding for pressure vessels up to 0,07 MPa. Dimensions
STAS 9801/8-90 | Flanges for containers. Steel coated flat neck flanges for welding. Dimensions
STAS 9801/7-90 | Flanges for containers. Flat neck flanges for welding. Dimensions
STAS 9801/6-90 | Flanges for containers. Neck flanges for welding. Dimensions
STAS 9801/5-90 | Flanges for containers. Steel coater flat flanges for welding. Dimensions
STAS 9801/4-90 | Flanges for containers. Flat flanges for welding. Dimensions
STAS 9801/3-90 | Flanges for containers. Gaskets. Dimensions
STAS 9801/2-91 | Flanges for tanks. General technical requirements for quality
STAS 9801/1-91 | Flanges for tanks. Nominal pressures, maximum admisible working pressures and test pressures
STAS 9796/2-82 | Architectural and building drawings. Orthogonal projection methods
STAS 9796/1-82 | Architectural and building drawings. Vocabulary
STAS 9791-83 | Joints for facades of the buildings made from big prefabricated slabs. Classification, terminology and fundamental priciples for design
STAS 9788-80 | Fertilizers. Granulated concentrated superphosphate
STAS 9787-86 | Mining equipment. Shanks and housings for shearer cutters. Shapes and main dimensions
STAS 9786-89 | Mining equipment. Cutter- loaders
STAS 9783/3-84 | Building acoustics. Directional diffusity index of auditoria. Method for determination
STAS 9783/2-84 | Building acoustics. Uniformity coefficient of auditoria. Method for determination
STAS 9783/0-84 | Building acoustics. Parameters for designing and acoustical checking of auditoria. Classification and permissible limits
STAS 9780-83 | Psichophysological acoustics. Standard referance zero for the calibration of pure- tone audiometers
STAS 9778-82 | Metal powders. Aluminium powders
STAS 9757-74 | Paraformaldehyde
STAS 9754-80 | Poplar and lime- tree plywood for inner works
STAS 9753-74 | Mechanical gear boxes for automobiles, with spe- by- step variation of transmission ratio. Technical criteria for quality, rules and methods for bench test
STAS 8991/3-90 | Articulated road trains. Fifth wheels. Dimensions
STAS 8991/1-90 | Articulated road trains. Mechanical couplings between tractors and semi- trailers. Dimensions
STAS 8989-78 | Marine equipment. Anchor windlasses for ships. General technical requirements for quality
STAS 8988-71 | Flotation reagent. Sodium ethylxanthate
STAS 8982-83 | Fluid power systems. Accumulators. Special technical requirements for quality
STAS 8980-84 | Fluid power systems. Telescopic cylinders. Basic parameters
STAS 8978-71 | Metal beds for hospitals
STAS 8977-71 | Petroleum products. Colour by the Lovibond colorimeter
STAS 8974-71 | Ortoxylene
STAS 8973-85 | Presses. Ram holes for punch shanks. Dimensions
STAS 9211/4-92 | Milling cutters with carbide tips exchangeable inserts. Cylindro- frontal milling cutters with cylindro- frontal shank. Dimensions
STAS 5674/2-86 | Wooden reels for wires conduits and cables. Quality technical requirements
STAS 5674/1-86 | Wooden reels for wires, conduits and cables. Types and main parameters
STAS 5661/7-77 | Equipment for chemical industry. Round manholes, with rapid span and hinged cover
STAS 5661/6-77 | Equipment for chemical industry. Round manholes, with rapid span and revolving cover
STAS 5661/5-87 | Chemical industry equipment. Round manholes, with dish- ended and hinged screws
STAS 5661/4-87 | Chemical industry equipment. Round manholes, with flat cover and hinged screws
STAS 5661/3-79 | Chemical industry equipment. Round manholes with dishended covers and fixed screws. Forms and dimensions
STAS 1083-76 | Calcium carbonate precipitated, technical grade.
STAS 1082/2-71 | Gold and gold alloys. Determination of gold and silver.
STAS 1082/1-71 | Gold and gold alloys. Sampling and preparation of samples for analysis and general indications of carrying out the analysis.
STAS 1081-80 | Liquid solutions concentration. Glossary of terms and units of measure.
STAS 1080-73 | Fluid viscosity. Terminology and units of measure.
STAS 1079-83 | Glass jars for sterilizes canned food. General technical requirements for quality.
STAS 1071/3-90 | Woodworking tools. Circular, saws single, double and planing swage. Dimensions.
STAS 1071/1-90 | Woodworking tools. Circular saw blades. General technical requirements for quality.
STAS 1070-80 | Wood working tools. Bow saw blades
STAS 8147/1-80 | Electrical strain measurement. Terminology
STAS 8146-86 | Antimony white
STAS 10486-80 | Assembly tools for screws and nuts. Square box wrench. Dimensions
STAS 10487/1-76 | Determination of fluid flow in pressure pipe systems. Determination of water flow by the injection method. General specifications
STAS 10489-84 | Wooden packages. Cases for jars with silver nitrate
STAS 10491-84 | Wooden packages. Cases for gold and silver ingots
STAS 10493-76 | Land surveys. Marking and signalling of the points for the supervision of settling and displacement of constructions and soils
STAS 9994-75 | Wood. Determination of modulus of elasticity by the dynamic method
STAS 9993/3-74 | Upholstery fillings. Coir
STAS 9993/2-74 | Upholstery fillings. Palm fibres
STAS 9993/1-74 | Upholstery fillings. Sea grass
STAS 9989/1-86 | Incorporated source instruments. Intensive source instruments mounted on fixed station. Constructional specifications to afford personal protection against ionizing radiation
STAS 9987-74 | Marking plates of combined elements
STAS 9983-84 | Equipment for geological investigation. Tongs for core bits and reaming shells for core barrels
STAS 9981-82 | Basic symbol for ionizing radiations
STAS 9774-74 | Fixtures for tubular thermometers. Technical requirements for quality
STAS 9773-88 | Technical drawings in buildings. Drawings layout for metallic structures. Representation and drawing dimensions rules
STAS 9772/9-82 | Ferroboron. Determination of copper content
STAS 9772/8-82 | Ferroboron. Determination of manganese content
STAS 9772/7-82 | Ferroboron. Determination of phosphoros
STAS 9772/6-82 | Ferroboron. Determination of sulphur
STAS 9772/5-74 | Ferroboron. Determination of carbon content
STAS 9772/4-82 | Ferroboron. Determination of aluminium content
STAS 9772/3-74 | Ferroboron. Determination of silicium content
STAS 9772/2-82 | Ferroboron. Determination of boron content
STAS 9772/1-82 | Ferroboron. General directions for carrying out chemical analysis
STAS 9770-74 | Water cooling plants. Cooling towers. Inspection of thermal performances
STAS 9211/1-88 | Indexabile carbide tip Milling cutters. General technical requirements for quality
STAS 9208/8-81 | Ferrotitanium. Determination of sulphur
STAS 9208/7-81 | Ferrotitanium. Determination of carbon
STAS 9208/6-73 | Ferrotitanium. Determination of copper
STAS 9208/5-73 | Ferrotitanium. Determination of aluminium
STAS 9208/4-81 | Ferrotitanium. Determination of phosphorus
STAS 9208/3-73 | Ferrotitanium. Determination of silicon
STAS 9208/2-73 | Ferrotitanium. Determination of titanium
STAS 9208/1-81 | Ferrotitanium. General requirements for chemical analysis
STAS 9206-88 | Wood preservation. Determination of attack produced by xylophagous fungi by gas permeability method
STAS 9205-88 | Wood preservation. Determination of attack produced by xylophagous fungi by compression parallel to fibres method
STAS 9204-88 | Wood protection. Determination of attack produced by xylophagous fungus merulius lacrymans (wulf) Fr. By means of impact bending with friction pendulum method
STAS 9203-76 | Quartz sand for the manufacture of glass, window- glasses and fine ceramics. General technical requirements for quality
STAS 9202-87 | Toilet paper and craped paper towels
STAS 9200-73 | Dams and storage lakes. Studies for designing
STAS 9199-73 | Bituminous mastics for insulations in constructions. Methods of analysis and test
STAS 9198-79 | Natural gas burners for heating furnaces. General technical requirements for quality
STAS 9197-86 | Imitation type writing paper
STAS 9196-84 | Technical papers. Pergamyn paper for separation
STAS 9187-84 | Surface, underground and waste waters. Residuum determination
STAS ISO 9184-5-92 | Paper, board and pulps- Fibre furnish analysis. Part 5: Lofton- Merritt staining test (modification of Wisbar)
STAS ISO 9184-4-92 | Paper, board and pulps- Fibre furnish analysis. Part 4: Graff C staining test
STAS ISO 9184-3-92 | Paper, board and pulps- Fibre furnish analysis. Part 3: Herberg staining test
STAS ISO 9184-2-92 | Paper, board and pulps- Fibre furnish analysis. Part 2: Staining guide
STAS 9901-74 | Cutting tools. Types and fields of application
STAS 9900-90 | Petroleum equipment. Elevators for casings pulling upset inside the derrick
STAS 9898-74 | Stringed musical instruments (with bow). Classification and terminology
STAS 9893-74 | Lock washers for nut assembling of parts on conical shaft ends. Dimensions
STAS 9889-80 | Machines and equipments fpr digging. Vibroplates. Main parameters
STAS 9746-74 | Doped turbine oils. Methods for determining the storage behaviour
STAS 8998-84 | Mining equipment. Useful mineral stuff dressing equipment. Terminology
STAS 8996-71 | Water and steam from boiler installations. Determination of iron
STAS 6305-89 | Leathers. Terminology
STAS 6304-86 | Curried leathers. Process terminology
STAS 6302-77 | Printing equipment Printing type. Dimensions
STAS 6301-78 | Polygraphic equipment. Printting rules
STAS 6300-81 | Standard atmospheres for conditioning and (or) testing
STAS 6299/1-85 | Freight containers. Terminology
STAS 10019/4-80 | Basic mode control procedures for data communications systems. Recovery, abord and interrupt, multiple station selection
STAS 10019/3-75 | Basic mode control procedures for data communications systems. Conversational information message transfer
STAS 8137-90 | Iron oxide for ferrites
STAS 8136-89 | Electric detonators
STAS 10482/3-83 | Information interchange. Representations of the time of the day
STAS 5498-87 | Woolen yarn, woolen type, wool- blenzed and wool- combined stockings and socks
STAS 5496-88 | Bicycles and motorbikes.Rims
STAS 5495-89 | Equipment for geological investigations. Forks for prospecting rigs
STAS 5491-80 | Mineral oils. Heat and oxidation stability determination V.T.I. method
STAS 5474-84 | Agricultural machines. Animal traction rigid harrow
STAS 5472-87 | Bituminized paper
STAS 11063-79 | Carbon mass for continous electrodes. Determination of baked mass characteristics
STAS 11062-78 | Carbon mass for continous electrodes. Determination of volatile matter of the crude mass
STAS 11059-86 | Radial- axial bearings with four row conical hollers. Dimensions
STAS 11058-86 | Radial- axial bearings with double row- conical hollers. Dimensions
STAS 11056-88 | Agricultural machines. Moulboard ploughs. Main parameters
STAS 11055-83 | Agricultural machines. Disc harrows. Main parameters
STAS 5845/5-75 | Textile packages. Terminology
STAS 5845/4-69 | Ambalaje metalice. Terminologie
STAS 5845/3-87 | Board and paper packagings. Terminology
STAS 5845/2-70 | Wooden packages. Terminology
STAS 5845/1-86 | Packages. General terminology
STAS 3704-86 | Bookbinding boards
STAS 3701-76 | Pressed soda- lime glasse household goods. General technical requirements for quality
STAS 9372-84 | Road vehicles. Milk transporters. General technical requirements for quality
STAS 9371-83 | Conteiners for ciment transport. General technical requirements for quality
STAS 9273-80 | Industrial constructions. Straight metal stairs. Types and sizes
STAS 2106-84 | Books and booklets. General rules for paging.
STAS 2105-90 | Beech billets for raw staves.
STAS 6472/7-85 | Building physics. Thermotechnics. Calculus of air permeability of building materials and components
STAS 6472/2-83 | Building physics. Hygrothermics. External climatic parameters
STAS 6467-70 | Micrometer for tubes. General requirements
STAS 6466-87 | Micrometers for plate. General technical requirements for quality
STAS 6319-72 | Laboratory glassware. Engler distillation flasks
STAS 6318-91 | Organic dyes. Characteristic reactions with concentrated acids and concentrated sodium hydrates
STAS 6314-90 | Bent wooden furniture. Joints
STAS 6312-80 | Turning tools of high speed steel. Threading tool. Dimensions
STAS 6311-80 | Lathe tools with rapid steel edge. Inner undercut tools. Dimensions
STAS 6310-74 | Slotting, planing and turning tools. Shank section
STAS 6308-82 | Rapid steel inserted milling cutters. Cylindrical- faced cutters. Dimensions
STAS 715/1-80 | Seamless pipes. Threaded line-pipes and couplings for oil industry
STAS 8571-81 | Machine- tools. Common component parts and principal functional terms. Nomenclature
STAS 8568/2-91 | Tools for wood working, pulp working and paper converting. Knives for backing machines. Shapes and dimensions
STAS 8568/1-82 | Wood working tools. Plain tools for rotating tools. General technical requirements for quality
STAS 8567-84 | Wood working tools. Relieved miling cutters. General technical requirements for quality
STAS 8561-80 | Fibre panels. Stratified boards
STAS 12610-88 | Milk and milk products. Fluor determination
STAS 12608/2-87 | Numerical control of machines. Program format and definition of adress words. Coding of preparatory functions G and universal miscellaneous functions M
STAS 12608/1-87 | Numerical control of machines. Program format and definition of adress words. Data format for positioning, line motion and countouring control systems
STAS 12607-88 | Sludges resulted from treatment of surface waters and waste waters purification. Content determination of extractable substances in petroleum ether
STAS 12606-88 | Cyclohexilamine
STAS 12519-87 | Mining equipment. Cable fastening devices et extraction plant pans
STAS 3184/4-88 | Plugs, socket- outlets and couplers for electric wirings up to 380 V alternating current and 250 V direct current and up to 25 A. Check- up gauges for plugs and socket- outlets up to 380 V and 16 A
STAS 3184/3-85 | Plugs, socket- outlets and couplers for electric wirings up to 380 V alternating current, and 250 V direct current and up to 25 A. Shapes and dimensions
STAS 3183-90 | Jams
STAS 3165-80 | Steel rivets. Countersunk head rivet. Dimensions
STAS 9214/1-81 | Integrated circuits. Packages. General rules for the presentations of drawings and dimensions
STAS 9212/3-84 | Milling cutters with bonded inserts. Taper shank end mill. Dimensions
STAS 9212/2-83 | Milling cutters with bonded inserts. Parallel shank end mill. Dimensions
STAS 9178/3-87 | Ennobled papers for exposure packages. Watered paper got by hot- melt pasting
STAS 9166-72 | Tricalcium phosphate, food grade
STAS 6437-91 | Celular rubber sheets for footwear soles. General technical requirements for quality
STAS 6434-80 | Zinc- coated wire for suspension of overhead contact lines for tramways and trolleybuses
STAS 6433-80 | Hot rolled steel. Peeled steel bars
STAS 6432-87 | Woven fabrics. Determination of yarns contraction in woven fabric
STAS 9073-85 | Document cover board
STAS 12510-86 | Cinematography. Elements of sound optical heading on phonograms of 35 mm and 16 mm film copies. Dimensions
STAS 12509-86 | Nondestructive testing methods. Classification and terminology
STAS 12508/2-86 | Helical tension springs. Dimensions and main parameters for springs with wire diameter from 0,50 mm to 14 mm
STAS 12508/1-86 | Helical tension springs. Dimensions and main parameters for springs with wire diameter from 0,20 mm to 0,45 mm
STAS 12046/2-84 | Cutting life testing. Tool- life testing methods of turning tools
STAS 12043/4-82 | Rubber 0 rings. Test to accelerated ageing
STAS 12043/3-82 | Rubber 0 rings. Determination of immersion strength
STAS 12043/2-81 | Rubber 0 rings. Determination of permanent compression strain under constant strain
STAS 12043/1-81 | Rubber 0 rings. Tension tesring
STAS 9164-72 | Sign intended to forbide to take still or motion pictures and to perform any work of visual art
STAS 9163/26-80 | Silica- aluminous mining products. Quartz determination of clayish substances
STAS 9163/25-75 | Silica- alumina mining products. Determination of foreign matters and soluble salts
STAS 9163/24-74 | Silica- alumina mining products. Determination of moisture content
STAS 9163/23-74 | Silica- alumina mining products. Determination of arsenic content
STAS 9163/22-74 | Silica- alumina mining products. Determination of carbon content
STAS 9163/21-74 | Silica- alumina mining products. Determination of montmorillonite content
STAS 9163/20-89 | Silica- aluminous mining products. Determination of calcium oxide soluble in acids
STAS 9163/19-73 | Silica- alumina mining products. Determination of inactivable matters
STAS 9163/18-73 | Silica- alumina mining products. Determination of pH value
STAS 3152-92 | Porcelain household goods. General technical requirements for quality
STAS 3148-84 | Wooden waists foot wear
STAS 3144-79 | Measuring instruments. Rigid graduated wood rule
STAS 3142-86 | Refrigerating plants. Outside temperatures
STAS 3136-77 | Draw- gear for standard gauge railway wagons. Coupling- sleeve
STAS 2262-88 | Technical zinc chloride, solution
STAS 2242-80 | Channel iron clamping plates for U and I sections. Dimensions
STAS 2241/2-80 | Safety washers. Dimensions
STAS 2241/1-82 | Safety washers. General technical requirements for quality
STAS 1913/9-86 | Foundation ground. Determination of maximum wetting heat of earthes.
STAS 1913/8-82 | Foundation ground. Determination of capillary hight in non-cohesive earths. Earth column method.
STAS 8155/1-78 | Countersink with taper shank and removable guide pin. Dimensions
STAS 11158-78 | Mining equipment. Hydraulic props with open circulation. Main parameters
STAS 11157-78 | Papers and boards. Determination of resinous substance content
STAS 11156-78 | Foundation soil. Technical geophysics. Glossary of terms
STAS 11155-78 | Board packages. Pliable cases for dehydrated vegetables and fruit
STAS 11154-84 | Marine equipment. Round steel collars for faucets. Dimensions
STAS 11153-78 | Shipbuilding equipment. Sieve sucker. Dimensions
STAS 11152-78 | Test of metals. Vertical notch impact test
STAS 11151-91 | Woodworking, pulpworking and paperworking tools. Circular slitting knives. General technical requirements for quality
STAS 11150-88 | Wood working tools. Plane counterknives. General technical requirements for quality
STAS 11149-88 | Wood working tools. Strip plane knives. Dimensions
STAS 6373/2-80 | Carbide tips. Tips for drills. Dimensions
STAS 6373/1-86 | Carbide tips. Tips for turning tools. Dimensions
STAS 6367-82 | Fibrous half- products and finished products of pulp and paper industry. Determination of pH aqueous extract
STAS 6366-76 | Synthetic acetone, technical grade
STAS 6365-88 | Synthesis technical acetic acid
STAS 6364-78 | Drinking water. Determination of residual chlorine
STAS 9943-81 | Motor vehicles. Leaf- springs. General technical requirements for quality
STAS 9942-90 | Forests protection. Terminology
STAS 9163/3-73 | Silica- alumina mining products. Determination of fire loss
STAS 9163/2-73 | Silica- alumina mining products. Determination of hygroscopicity, hygroscopic moisture ard bound water
STAS 9163/1-73 | Silica- alumina mining products. Methods of analysis. General indications for carrying out the analysis
STAS 9162-73 | Non- metal bearing mining products with carbonate content. Determination of grain size
STAS 9159-89 | Plywood. Shearing strength determination
STAS 9158-83 | Lactose
STAS 9154-80 | Fittings for sanitary and central heating installations. General technical requirements for quality
STAS 9151-72 | Water and steam from boiler installations. Amonium ion determination
STAS 9150-80 | Cold rolled steel wide strips. Dimensions
STAS 9147-79 | Metal furniture. Storage units for workshops. Forms and dimensions
STAS 9146-79 | Metal furniture. Locksmith' s benches. Shapes and dimensions
STAS 9145-79 | Metal furniture. Working benches for workshops. Forms et dimensions
STAS 9144/7-72 | Zinc powder. Granulometric analysis
STAS 9144/2-86 | Zinc powder. Determination of metallic zinc content
STAS 9144/1-86 | Zinc powder. General rules for chemical analysis
STAS 9142-80 | Cold forming steel sections. Sections for metal joinery
STAS 9141-79 | Methyl- ethyl- ketone, technical grade
STAS 9135-91 | Technical papers. Paper for special diagrams
STAS 9133-84 | Technical trichlorethylene
STAS 9131/13-72 | Lead alloys for storage bateries. Determination of sodium content
STAS 9131/12-72 | Lead alloys for storage bateries. Determination of calcium and magnesium
STAS 9131/11-72 | Lead alloys for storage bateries. Determination of sulphur content
STAS 9131/10-72 | Lead alloys for storage bateries. Determination of nickel
STAS 9131/9-72 | Lead alloys for storage bateries. Determination of zinc
STAS 9131/8-72 | Lead alloys for storage bateries. Determination of bismuth content
STAS 9131/7-72 | Lead alloys for storage batteries. Determination of tin content
STAS 9131/6-72 | Lead alloys for storage batteries. Determination of iron content
STAS 9131/5-72 | Lead alloys for storage batteries. Determination of arsenic content
STAS 9131/4-72 | Lead alloys for storage batteries. Determination of silver content
STAS 9131/3-72 | Lead alloys for storage batteries. Determination of copper content
STAS 9131/2-72 | Lead alloys for storage batteries. Determination of antimony
STAS 9131/1-72 | Lead alloys for storage batteries. General directions for carrying out chemical analysis
STAS 9130/5-89 | Cutting carbide tips for tools. Fritted hardmetal indexable carbide tips with chip- breaker on both sides without bore. Dimensions
STAS 9128/4-86 | Twist drill with parallel shank with carbide tip. Dimensions
STAS 9128/3-86 | Twist drill with taper shank with carbide tip. Dimensions
STAS 9125-88 | Tyres. Terminology
STAS 9120-83 | 2- ethyl- hexanol
STAS 9118-71 | Benzene- sulphonic acid, technical grade
STAS 9113-90 | Symbols and indexes for refrigeration. Symbolization
STAS 9107-71 | Detachable wooden frame for general purpose pallet. 800 x 1200mm
STAS 9102-86 | Cylindrical roller bearings with rooler and outer ring assembly. Dimensions
STAS 9095-90 | Road works. Rubble stone or cobblestone pavements
STAS 9093-85 | Method for rendering evident of the residual stresses in copper and copper alloys semiproducts and products
STAS 9180-73 | Foundation ground. Determination of water holding capacity of soils, at different suctions
STAS 9179-74 | Hydrotechnical constructions. Water coolings plants. Classification, terminology, symbols and units of measure
STAS 9178/6-87 | Ennobled papers for exposure packages. Hot- melt coated watered paper
STAS 12505-86 | Pendules. General technical requirements for quality
STAS 12504-86 | Railway bridges, viaducts and walhways. Testing of superstructures with test actions
STAS 12498-86 | Glass packings. Jars for sterilized preserves. Shapes and dimensions
STAS 1166-89 | Crude oil. Chlorides content determination
STAS 1164/2-79 | Classic v-belts for power transmission. Technical general requirements for quality
STAS 1164/1-91 | Classsical V-belts. Dimensions
STAS 1160/10-85 | Round screw dies for taper metric thread
STAS 1160/6-83 | Round die chasers for tight protective tubes thread (IPE). Dimensions
STAS 1160/5-88 | Round screw dies for Briggs thread. Dimensions
STAS 9163/17-73 | Silica- alumina mining products. Determination of interchangeable cations: calcium, magnesium, sodium and potassium
STAS 9163/10-73 | Silica- alumina mining products. Determination of magnesium oxide
STAS 9163/12-73 | Silica- alumina mining products. Determination of copper
STAS 9163/13-73 | Silica- alumina mining products. Determination of sulphates
STAS 9163/14-73 | Silica- alumina mining products. Determination of phosphorus pentoxide
STAS 9163/15-73 | Silica- alumina mining products. Determination of organic matters
STAS 9163/16-73 | Silica- alumina mining products. Spectral analysis of elements Fe, Ti, Ca, Mg, Mn, Cu
STAS 9163/9-89 | Silica- alumina mining products. Determination of calcium oxide
STAS 9163/8-73 | Silica- alumina mining products. Determination of manganese oxide
STAS 9163/7-73 | Silica- alumina mining products. Determination of titanium dioxide
STAS 9163/6-89 | Silica- alumina mining products. Determination of aluminium oxide
STAS 9163/5-73 | Silica- alumina mining products. Determination of iron trioxide
STAS 9163/4-73 | Silica- alumina mining products. Determination of silicon dioxide
STAS 3197/1-91 | Railroad works. Track prism
STAS 3189-80 | Length measures. Wooden folding measures
STAS 1910-83 | Concrete, reinforced concrete and prestressed bridges. Superstructure. Carrying-out general requirements.
STAS 8160/3-81 | Burnt of petroleum coke. Determination of iron content
STAS 8160/2-81 | Burnt of petroleum coke. Determination of silicon content
STAS 8160/1-68 | Cocs de petrol calcinat. Determinarea conţinutului de sulf
STAS 8160/0-81 | Calcinated petroleum coke. General specifications for chemical analysis carrying out
STAS 8159-86 | Regional and urban planning. Terminology
STAS 8155/3-85 | Countersink with detachable tenon and pin drive. Dimensions
STAS 8155/2-78 | Countersinks. Removable guide pin. Dimensions
STAS 9087-88 | Vynil acetate
STAS 9084-71 | Fittings for petroleum industry. Threads LP
STAS 9083-71 | Lubricationg greases. Determination of the apparent viscosity
STAS 9080-90 | Degreasing substances for metallic surfaces
STAS 9079-71 | Machine retaining devices. Hexagon head pressure screw with point for foot. Dimensions
STAS 9078-71 | Machine retaining devices. Four- armed nuts. Dimensions
STAS 9077-71 | Machine retaining devices. Feet increased for pressure screw. Dimensions
STAS 9063-88 | By- products for textile industry. Cleaning and washing agent based on anionic active substance
STAS 9062-76 | By- products for textile and leather industry. Dodecyl- benzene- sodium sulphonate washing agent
STAS 9060-71 | Speedometers for motor vehicles. Classification
STAS 9050-87 | Wool type staple fibre
STAS 9039-88 | Packing papers. Antirust papers
STAS 9031-71 | Lifeboats for less than 100 people. General requirements and basic dimensions
STAS 9030-87 | Metallic squares at 90 degree
STAS 9025-81 | Threaded fitments. Thread engagement
STAS 9023-90 | Petroleum equipment. Friction grip tongs
STAS 9022-79 | Adjustable pipe wrench
STAS 9020-80 | Screw thread for wood
STAS 9017-88 | Phenol- formaldehidical adhesives for wood industry
STAS 9012-71 | Machine retaining devices. Grub screw with full dog pont and hole. Dimensions
STAS 9011-71 | Machine retaining devices. Nut for removable punching plates. Dimensions
STAS 11853-83 | Industrial, nonindustrial and agriculture buildings. Roof lights. Technical quality requirements
STAS 11852/3-90 | Load cells with tensoresistors for forces or masses measuring. Terminology
STAS 11852/2-91 | Strain gauge load cells. General technical requirements
STAS 11852/1-84 | Strain gauge load cells. Classification
STAS 11851-83 | Textile machinery and accesories. Beams. Methods of measuring variations of form and position
STAS 11848-83 | Great capacity belt conveyers. Flexible couplings with non- metalic lamellas. Basic parameters
STAS 11847-83 | Great capacity belt conveyers. Two sho brakes. Basic parameters
STAS 11820/4-80 | Agricultural and forestry machines. Ploughs for tree nurseries and other sylvical works
STAS 11820/3-80 | Agricultural machines. For special ploughs works
STAS 11820/2-90 | Agricultural machines. Ploughs for fruit growing and viticulture. Main parameters
STAS 11820/1-89 | Agricultural machines. Ploughs for soil basic works. Main parameters
STAS 11819-80 | Machines and equipment for digging. Magnetic filter. Main parameters
STAS 11817-80 | Machines and equipments for digging. Bridges for self- propelled scrapers. Main parameters
STAS 11814-83 | Machines and equipments for buildings. Motive powers of control elements. Determination methods
STAS 11812-80 | Machines and equipments for digging. Mechanical and electrical driven rammers. Main parameters
STAS 11811-80 | Machines and equipments for digging. Self- propelled scrapers. Main parameters
STAS 11809-80 | Machines and equipments for digging. Scarifiers mounted on tractors. Main parameters
STAS 11777-80 | Plants and installations for heat treatment. Electric vertical furnaces. Main parameters
STAS 11772-83 | Templates for metric thread
STAS 11749-88 | Electric drive diesel locomotives, with normal gauge. Main parameters
STAS 11748-80 | Gaz compressors. Teflon piston rings and wear bands. Typification
STAS 11747-80 | Gaz compressors. Packings for nonlubricated gas compressors. Typification
STAS 11746-80 | Gaz compressors. Aspiration and discharge valves. Typification
STAS 11736-90 | Equipments for forging mechanizations. Forging and charging manipulators. Types and main parameters
STAS 11735-90 | Equipments for forging mechanizations. Rotating tables. Types and main parameters
STAS 11733-90 | Equipments for forging mechanizations. Self- propelled cars. Types and main parameters
STAS 11724-84 | Woodworking tools. Drills for stoppers cutting. Dimensions
STAS 11713-80 | Volume motor compressor aggregate. Typification
STAS 11712-89 | Alternative volume compressors. Horizontal piston compressors for gases. Types and main parameters
STAS 11711-80 | Alternative volume compressors. Air piston compressors. Typification
STAS 11709-80 | Traction rolling stock. Axle- drives. Main parameters
STAS 11708-80 | Traction rolling stock. Reductors. Main parameters
STAS 11706-88 | Hydraulic drive diesel locomotives, with normal gauge. Main parameters
STAS 11705-88 | Locomotives with narrow gauge. Main parameters and types
STAS 11704-80 | Desintegrators. Types and main parameters
STAS 11703-80 | Mills with rolls, bars or other grinding bodies. Main parameters
STAS 11701-90 | Sanitary systems. Rescue showers. Types and main dimensions
STAS 11672-83 | Screw micrometers. Technical general requirements for quality
STAS 11671-83 | Internal micrometers. Technical general requirements for quality
STAS 11670-86 | General use rubber belt conveyers. Upright strainers. Types and main dimensions
STAS 11669-86 | General use rubber belt conveyers. Returning ends. Types and main dimensions
STAS 11668-86 | General use rubber belt conveyers. Stretching ends with carriage. Types and main dimensions
STAS 11667-86 | General use rubber belt conveyers. Stretching ends with screw. Main dimensions
STAS 11666-86 | General use rubber belt conveyers. Plough unloaders. Types and main parameters
STAS 11665-86 | General use rubber belt conveyers. Drive ends. Types and main parameters
STAS 11664-86 | General use rubber belt conveyers. Electrodrums. Main parameters
STAS 11662-86 | Chain overhead conveyers. Driving stations. Main parameters
STAS 11650-89 | Pumps for liquids. Hydraulic elevators with screw. Main parameters
STAS 11646-89 | Mobile belt conveyors. Types and main parameters
STAS 11645-87 | General use rubber belt conveyers. Portable belt conveyers on rails. Main parameters
STAS 11643-86 | Rake and pallet conveyers. Types and main parameters
STAS 2410-90 | Metallic hardware for furniture. Simple bolt locks. Dimensions
STAS 2398-82 | Mining car. Coal pickers for scaling hammers
STAS 2397-82 | Ship' s equipment. Warping chocks and roller fairleads. General technical requirements for quality
STAS 2396-80 | Marine equipment. Leading pulleys. Dimensions
STAS 2395-80 | Marine equipment. Fairleads. Dimensions
STAS 2392-86 | Lubricationg greases. Penetration determination
STAS 2389-92 | Non- industrial, industrial and farm building. Gutters and drain pipe. Designing rules
STAS 2126-84 | Anhydrous technical sodium sulphate.
STAS 2125-85 | Petroleum equipment. Threaded taper gauges for inspections of line-pipes and couplings.
STAS 2123-76 | Equipment for geological investigation. Cross bit for geological investigation drilling.
STAS 2115-90 | Saw files. Cross cuts. Dimensions.
STAS 2111-90 | Steel wire nails.
STAS 1269/1-82 | Copper, lead, zinc, bismuth, molybdenum, pyrite and complex sulphide ores and concentrates. General directions for carrying out chemical analysis
STAS 1266-92 | Hand reamers. Adjustable hand reamers with groowed pilot end. Dimensions
STAS 979-78 | Chemical wood pulp. Unbleached sulphate pulp of resinous wood
STAS 973-73 | Petroleum coke
STAS 9000-71 | Hydrazine hydrate
STAS 6510-74 | Fish and fish products. Determination of acidity
STAS 6502-81 | Firebricks for rotary kilns from cement industry. Shapes and dimensions
STAS 6501-80 | Standard gauge railway vehicules. Brake head. General technical requirements for quality
STAS 11642-88 | Rake conveyers. Main parameters
STAS 11641-86 | Chain conveyers. Main parameters
STAS 11639-83 | Technical rubber slabs with textile insertions. Technical requirements for quality
STAS 11636-90 | Cinematography. Cinema film of 32 mm. Cutting and perforating dimensions
STAS 11635/3-87 | Equipment for useful mineral substances preparation. Pneumatic classifiers. Main parameters
STAS 11635/2-87 | Equipment for useful mineral substances preparation. Hydraulic classifiers. Main parameters
STAS 11635/1-88 | Equipment for useful mineral substances preparation. Mechanical classifiers with spiral shafts. Main parameters
STAS 11633-89 | Optical glass. Optical transmission factors determination
STAS 11628-83 | Terminal box for 6 kV. Induction motors. Construction and dimensions
STAS 11626-90 | Sewing thread of man made yarns and cotton fibres blend
STAS 11625-86 | Cotton yarns thread for technical purposes
STAS 11624/7-83 | Phosphating solutions. Determination of aspect colour, density, pH and suspensions content
STAS 11624/6-83 | Phosphating solutions. Determination of calcium oxide, phosphorus oxide and water soluble sulphur trioxide
STAS 11624/5-83 | Phosphating solutions. Determination of fluor and hexafluorsilicic acid
STAS 11624/4-83 | Phosphating solutions. Total and free acidity determination
STAS 11624/3-82 | Phosphating solutions. Chrome and iron determination
STAS 11624/2-82 | Phosphating solutions. Manganese, nickel and zinc determination
STAS 11624/1-83 | Phosphating solutions. Determination of phosphoric acid, azotic acid and sodium nitrate
STAS 11623-81 | Sowing machines. Feed devices for granulated chemical fertilizers
STAS 11622-90 | Sowing machines for stalky cereals. Seeds and fertilizers sower
STAS 7151-70 | Pulp industry. White and green liquors. Methods of analysis
STAS 7119-91 | Food cans. Tin determination
STAS 7112-75 | Standard gauge rolling stock. Roller bearing axleboxes of sizes 120X240X80 mm
STAS 7111-82 | Normal gauge railway. Ring springs for buffing gears and drawgears
STAS 7109-86 | Termotechnics in costructions. Terminology, symbols and units of measure
STAS 7108-83 | Technical anhydrous. Aluminium chloride
STAS 7107/3-74 | Foundation ground. Determination of calcium carbonate content
STAS 7107/1-76 | Foundation ground. Determination of organic matters
STAS 7102-90 | Twisted streched textures polyamide yarns
STAS 7099-77 | Air piston compressors. General conditions
STAS 7097-82 | Machining stok allowances for plain ginding
STAS 7096-82 | Machining stok allowances for internal cilindrical grinding
STAS 7095-82 | Machining stok allowances for external cilindrical griding
STAS 7094-72 | Counterbores. Nominal diameters and manufacturing tolerances
STAS 7087-82 | Roughness comparison specimens
STAS 7085-64 | Filet conic Briggs. Toleranţe
STAS 7064-78 | Bitumens for water proofing materials and works in buildings
STAS 7044-75 | Mining electrical networks and receivers. Standard voltages
STAS 11693-84 | Electrotechnical boards. Transformers board
STAS 11691-88 | Pressed blades assenbly for trikineloscopie
STAS 11688-84 | Wood working tools. Twist drills-long series. Dimensions
STAS 11687-83 | Wood working tools. Conical countersink with hole for cutting exhaust. Dimensions
STAS 11685-84 | Oval flat pipes, semi-oval and eliptical steel pipes, longitudinal welded
STAS 11683-83 | Unsealed radioactive sources. Identification and certification
STAS R 11682-83 | Metals chip removing process. Rests, centring elements clampings. Symbolization
STAS 11681-88 | Textile machinery. Cylindrical silver cans. Types and main dimensions
STAS 11680-83 | Straight-shank multistage twist drills, for passage holes and countersunk or instrument headed screws seating. Dimensions
STAS 11679-83 | Conical shank multistage twist drills, for passage holes and countersunk or instrument headed screws seating. Dimensions
STAS 11678-83 | Conical shank multistage twist drills for passage holes and cylindrical screws seatings. Dimensions
STAS 11677-83 | Straight-shank multistage twist drills, for passage holes and cylindrical screws seating. Dimensions
STAS 11676-83 | Unpunched cards
STAS 7036-80 | Ferro-alloys. Calcium-silicon
STAS 7034-90 | Tubs with capacity up to 3 m cube. Buffers. Shapes and dimensions
STAS 7025/2-81 | Valves for automotive tyres. Valve inserts 20 and 33 and valve body bores 31. Dimensions
STAS 7025/1-81 | Valves for automotive tyres. General technical requirements for quality
STAS 7004-89 | Beech plywood for external works
STAS 7003-90 | Brushes of hair, synthetical yarns and vegetable yarns. General technical requirements for quality
STAS 7000-87 | Hammer head bolt with square neck, threaded up to the neck. C execution class
STAS 6999-87 | Hammer head bolt, with double nip, threaded up to the nip. C execution class
STAS 6972-90 | Gauged strip steel
STAS 6967-88 | Mechanical tests of metals. Classification
STAS 6927-81 | Segment pistons for motor vehicle engines and compressors. Test methods
STAS 6926/23-91 | Motor vehicles. Fordwards visibility measurement (180 grade) on driver's place at buses, comercial vehicles, special vehicles, autotrailers and tractors
STAS 6926/22-82 | Road vehicles testing methods. Determination of maximum ramp
STAS 6926/20-88 | Road vehicles. Impact strength determination at low speed for passenger cars. Test methods
STAS 6926/19-89 | Motor vehicles. Endurance run tests. Testing methods
STAS 6926/13-89 | Motors vehicles. Determination of suspension rate. Testing methods
STAS 6926/10-82 | Motor vehicles. testing methods. Measurement of fuel consuption
STAS 6926/9-70 | Motor vehicles. Testing methods. Coasting test
STAS 6926/8-89 | Motor vehicles. Speed checs mounted run distance. Requirements and inspection methods
STAS E 6926/7-89 | Motor vehicles. Cab and boby tightness to gas and water. Testing methods
STAS 6926/6-92 | Road vehicles. Determination of drivability and measurement of turning diametres. Test methods
STAS 6926/3-78 | Motor vehicles. Testing methods. External dimensional measurement for motor vehicles and trailers
STAS 6926/2-86 | Motor vehicles. Determination of motor vehicles masses and centre of gravity. Testing methods
STAS 6926/1-90 | Road vehicles. Testing methods. General specifications
STAS 6925/2-88 | Zinc alloys in castings
STAS 6922-90 | Non-ferrous ores and concentrates. Sampling and samples forming
STAS 6909-75 | Labour organization and norming. Terminology
STAS 6880/3-88 | Colorimetry. Reflection colorimetry. Calculation of colour differences
STAS 6880/2-88 | Colorimetry. Reflection Colorimetry. Colour measurement
STAS 6858-85 | Cylindrical involute splines. Dimensions
STAS 6857/2-85 | Technical documentation in machine - building. General requirements for written documents
STAS 6857/1-85 | Tchnical documentation in machine building. General requirements for drawings
STAS 6854-90 | Metalic cRevetements oatings. Layer thickness determination by drops method
STAS 6847-83 | Two pieces housing with frame for taper bore rearings and adapter-type bearings. Dimensions
STAS 6845-82 | Cylindrical worm gear pairs. Basic worm
STAS 6843-82 | Steels and cast irons. Detenuination of nitrogen content
STAS 6842-89 | Cast irons and steels. Aluminium content determination
STAS 6841-73 | Fibre raw material for pulp and paper industry. Deternvnation of holocellulose content and its insoluble components in sodium hydroxide
STAS 6840-73 | Fibre raw material for the pulp and paper insustry. Determination of lignin
STAS 6836-84 | Petroleum equipment. Terminology
STAS 12264-91 | Sewerages. Oil and greases separators for municipal waste water treatment plants. General design prescription
STAS 12266-84 | Fodders. Determination of peroxide value, acidity and Kreiss reaction of fat
STAS 12268-84 | Cylindrical involute gear. Calculation of strength
STAS 12269-84 | Finishing equipment. Graphic symbols
STAS 12274/1-84 | Wernier adjustment knives and holders for boring bars. Dimensions
STAS 12275-84 | Marine equipment. Compensator for pipes connection. Main dimensions
STAS 12277-84 | Water supplies. Stations for making water to be drinkable. Design studies
STAS 12283-84 | Generation, transmission and distribution of electricity. Terminology
STAS 12254-84 | Silo fodders (pickled). Determination of fermentation acids
STAS 12253-84 | Road works. Capping layers. General technical requirements for quality.
STAS 12248-84 | Sediment. Beta global radioactivity determination
STAS 12247-89 | Soils. Radioactive cesium content determination
STAS 12246-84 | Electroisolated papers. Determination of dielectric rigidity
STAS R 12245-84 | Fire fighting systems. Steam fire fighting systems. Design specifications
STAS 12243/3-84 | Compression coiled springs. Dimensions and main parameters for springs with 18...30 mm diameter
STAS 12243/2-86 | Compression coiled springs. Dimensions and main parameters for springs with wire diameter from 0,50 mm to 16 mm
STAS 12243/1-86 | Compression coiled springs. Dimensions and main parameters for springs with wire diameter from 0,20 mm to 0,45 mm
STAS 12242-84 | High capacity belt conveyers for surface mining. Drums. Main parameters
STAS 12240/1-90 | Information processing. Data interchange on 200 mm (8 in) flexible disk cartridge's using two-frequency recording at 13 262 ftprad on one side. Dimensional, physical and magnetical characteristics
STAS 12238-84 | Synthetic ethanol
STAS 12228-84 | Technical xylenes
STAS 12221-84 | Tubs with capacity to 10 cubic measure metre. General technical requirements for quality
STAS 12217-88 | Protection against electric shock to portable electric devices and equipments. Specifications
STAS 12212-83 | Machine for textile finishing. Rate of doing work
STAS 12207-84 | Technical styrene
STAS 12206-83 | Opened reutilizable textiles. Rules for quality control and methods of control
STAS 12205-84 | Sludges resulted from surface waters treating and waste waters purification. Phosphorus content determination
STAS 12204-84 | Technical zinc nitrate
STAS 12203/2-83 | Building acoustics. Design of aneghoig and se-mianeghoig rooms. General requirements
STAS 12203/1-83 | Building aconstics. Determination of sound power levels in anechoic and semianechoic rooms. Determination method.
STAS 12198-84 | Air. Content determination of thorium short life descendants (radon 220)
STAS 12195-84 | Oil for heat treatments. Oil TT 22
STAS 12193-86 | Oil for electric frame reductors for underground. Oil T 90 EP 4
STAS 12191/2-90 | Lead-acid stationary batteries with tubular positive plates. Principal characteristics and dimensions
STAS 12191/1-90 | Lead-acid stationary batteries with tubular positive plates. General technical requirements for quality
STAS 6876/1-92 | Distribution of goods. Components. Dimensional correlation
STAS 6870-91 | Equipments for chemical industry. Flanges for tanks. Types and nominal diameters.
STAS 6867-75 | Cycle tools
STAS 6865-89 | PVC insulating cable for fixed electrical wirings
STAS 6863-92 | Standard electrocorundum
STAS 12190-84 | Camac system. Vocabulary
STAS 12187-88 | Steel heavy plates for main elements of bridges and viaducts
STAS 12182-88 | Rocks and ores. Determination of iron content bound by ferromagnetic minerals
STAS 12181-84 | Tests of Metals. Hardness testing method under teh welding seam
STAS 12180-83 | Machine retaining device. Orientation pilots. Dimensions
STAS 12179-84 | Milk and milk product. Poloinium 210 content determination
STAS 12176-84 | Forestry equipment. Lopping chisel with force amplifier. Types and main parameters
STAS 12175-84 | Cinematography. Motion-picture prints and sound records for international exchange of television programmes. Specifications
STAS 12174-87 | Milk and milk products. Strontium 90 content determination
STAS 12172-84 | Metallic flexible rules for contraction. Technical requirements for quality
STAS 12170-84 | Textile machinery. Bead wires and corresponding grooves for gardes. Types and dimensions
STAS 12169-84 | Aniimal feeding stuffs. Determmation of brute energy
STAS 12168-84 | Animal feeding stuffs. Digestibility determination in vitro
STAS 12167-90 | Normal gauge goods wagon. Suspension spiral springs. Main parameters
STAS 12166-91 | Dry onion. Determination of outside moisture
STAS 12164-84 | Mineral oils. Kp 55 oil for compressed-air drills
STAS 12163-84 | Oils for industial gears. Tin-eps oils
STAS 12160-84 | Casehardening. Determination of depth nitriding
STAS 12155-82 | Plasticizers for plastics. Ester content and saponification value determination
STAS 12152-89 | Acrylonitrile
STAS 12151-84 | Trucks for suspended chain conveyors. Mains parametres
STAS 12139/1-91 | Road vehicles. Constructive characteristics of great capacity common transport vehicles
STAS 12138-91 | Fire fighting material. Dry powder based on urea adduction
STAS 12136-90 | Metal working files. Machine files. Shapes and dimensions
STAS 12133-82 | Textile machines. Spindles for ring spining and twisting frames. Dimensions
STAS 12118-88 | Non-adjustable gauges and reference gauges for taper threads. General technical requirements for quality
STAS 12117-90 | Refrigerating installations. Conventional signs
STAS 12116-82 | Mining explosives. Nitramon
STAS 12115-82 | Standard gauge good wagons. Label holders. Dimensions
STAS 12109/1-92 | Hydraulic fluid power. Hydraulic servo-steering devices. Special technical requirements for quality
STAS 12106-84 | Chromo-Vellum board
STAS 12102-83 | Technical anhydrous barium chloride
STAS 12101/2-91 | Hydrostatic drives. Orbital slow-speed engines. Main parameters
STAS 12101/1-92 | Hidraulic fluid power. Orbital slow-speed engines. Special technical requirements for quality
STAS 12099-88 | Preparation mining equipment. Flotation machines. General technical requirements for quality
STAS 12090-82 | Welding of metals and related processes. Devices for mechanization. Classification and terminology
STAS 12089-82 | Concrete pumps. Classification
STAS 12088-82 | Reamers with cycindrical shanks for automatic machine-tools. Dimensions
STAS 12083-82 | Household articles of glass-crystal blown with lead. General technical requirements for quality
STAS 12080/5-82 | Stainless steel screwed couplings for food industry. Elbows. Dimensions
STAS 12080/4-82 | Stainless steel screwed couplings for food industry. TEES. Dimensions
STAS 12080/3-84 | Stainless steel fittings for food industry. T type threaded couplings. Dimensions
STAS 12080/2-89 | Stainless steel fittings for food industry. Type R threaded couplings. Dimensions
STAS 11338-79 | Marine equipment. Mooring buoy
STAS 11414-86 | Table olives
STAS 11413-80 | Connectors for frequencies below 3 MHz. Rectangular multipole connectors with blade contacts. Special technical requirements for quality
STAS 11412-87 | Agricultural machines. Digger ploughs. Circular slitting knives
STAS 11411/3-86 | Complex chemical fertilizers. Potassium determination
STAS 11409-90 | Radial nail and ballbearings. Dimensions
STAS 11408-86 | Semi- manufactures of wooden chips plates for furniture. General, technical quality requirements
STAS 11406-80 | Non- emulsified oils for metals working. Pir oils
STAS 11405-80 | Additived hydraulic oils. Oils H 9 E P oil
STAS 11401-80 | Cold- formed zinc coated steel sections. Technical requirements for quality
STAS 11395-80 | Tramway rails
STAS 11394/9-87 | Lime. Determination of manganese and phosphorous pentaoxide
STAS 11394/8-87 | Lime. Determination of copper and arsenic identification
STAS 11387-90 | Cylindrical roller radial cages. Dimensions
STAS 11386-91 | Heating and ventilating installations. Thermal output determination of heating coils
STAS 11377-80 | Beekeeping honey bearing base and pollination. Glossary of terms
STAS 11375/1-80 | Fans for general mine ventilation. Industrial determination of characteristical curves
STAS 11374/1-80 | Complex gauges for inscription of rectangular profile splined shafts and hubs. Formes and main dimensions
STAS 11371-80 | Information processing. 9- track magnetic tape recorded at 63 rows per millimetre, phase encoded
STAS 11367-79 | Wood working tools. Routing type for woodcutting. General technical requirements for quality
STAS 11366-91 | Wood working saws. Saws blades for hand use. General technical requirements for quality
STAS 11363-85 | Pinched musical instruments. General technical requirements for quality
STAS 11361-88 | Screw glands for marine electrical cables
STAS 11359/1-80 | Native sulphur ores and concentrates. General specifications for chemical analysis carrying out
STAS 11356-88 | Pneumostatic drives. Equipment. Special technical requirements for quality
STAS 11355-91 | Pneumostatic drives. Straight- line engines. Special technical requirements for quality
STAS 11353-86 | Mining equipment. Pneumatical tapered strings for drills. General technical requirements for quality
STAS 11352-79 | Mining equipment. Pneumatic device for charging of bore holes and drill holes with sheathed explosives
STAS 11348-87 | Road works. Bituminous courses for railroad of bridge. General technical requirements for quality
STAS 11347-79 | Marine equipment. Taper sleeves for steel cable. Dimensions
STAS 11346/6-79 | Ferrophosphorus. Determination of manganese content
STAS 11346/5-79 | Ferrophosphorus. Determination of sulphur content
STAS 11346/4-79 | Ferrophosphorus. Determination of silicon content
STAS 11346/3-87 | Ferrophosphorus. Determination of phosphorus content
STAS 11335-88 | Agricultural tractors and machines. Driver' s seat. Testing methods
STAS 11322-79 | Woven fabrics and knittings. Draping determination
STAS 11319/14-88 | Cut flowers. Spathiphyllum
STAS 11319/13-88 | Cut flowers. Anthurium
STAS 11319/12-87 | Cut flowers. Strelitzia
STAS 11319/11-87 | Cut flowers. Alstroemeria
STAS 11319/10-86 | Cut flowers. Tuberose
STAS 11319/9-85 | Cut flowers. Tulipes
STAS 11319/8-83 | Cut flowers. Freesia
STAS 11319/7-83 | Cut flowers. Gerbera
STAS 11319/6-82 | Cut flowers. Chrysanthemum
STAS 11319/5-82 | Cut flowers. Gladiolus
STAS 11319/4-82 | Cut flowers. Carnation (minocarnation)
STAS 11319/3-85 | Cut flowers. Carnations
STAS 11319/2-85 | Cut flowers. Roses
STAS 11319/1-79 | Cutted flowers. General technical requirements for quality
STAS 11318-87 | Metallic hardware for joinery. Bar and bolt locks
STAS 11315-87 | Cinematography. Position of emulsion and sound track location in motion picture cameras and projectors of 16 mm
STAS 11282/4-85 | Mining equipment. Loading machines with bucket and side dumping. Quality technical requirements
STAS 11282/3-85 | Mining equipment. Loading and transport machines with bucket and hopper. Quality technical requirements
STAS 11282/2-85 | Mining equipment. Loading machines with bucket and direct discharge
STAS 11282/1-85 | Mining equipment. Pneumatic loading machines. Main parameters
STAS 11278-79 | Identification of outlier measurements results
STAS 11277/18-81 | Mineral waters. Strontium determination
STAS 11277/17-81 | Mineral waters. Determination of fluor
STAS 11277/15-81 | Mineral waters. Determination of titanium ion (Ti)
STAS 11277/14-81 | Mineral waters. Determination of aluminium ion (Al)
STAS 11277/13-81 | Mineral waters. Determination of total sulphides
STAS 6984-85 | Seals for machine building. Sealing devices for hydraulic and pneumatic fluid power. Classification and vocabulary
STAS 6977-90 | Wooden furniture. Solid wood joining. Joining elements dimensioning
STAS 6975-89 | Metallic coatings. Porosity determination of electrochemical coatings on zinc and zinc alloys
STAS 6974-89 | Metallic coatings. Porosity determination of electrochemical coatings on copper and copper alloys
STAS 6973-90 | Metallic coatings. Electrochemical ncoatings porosity determination on steel
STAS 12284-84 | Tools for wood working. Circular saw blades with hardmetal tips. Dimensions
STAS 12262-84 | Cinematography. Picture image area and photographyc sound record on 35 mmmotion- picture print. Position and dimensions
STAS 12259-89 | Cutting apparatus for stalky and fodder combines. Higher guides for knives
STAS 12258/9-91 | Semiconductor optoelectronic devices. Measuring methods for optoelectric characteristics
STAS 12097-84 | Chromo duplex board (coated)
STAS 12092-90 | Information processing. Specification of single- hit decision tables
STAS 11277/12-80 | Mineral waters. Determination of molybdenum VI
STAS 11277/11-80 | Mineral waters. Determination of sulphate ion (SO4 2-)
STAS 11277/10-80 | Mineral waters. Determination of zinc ion (Zn2+)
STAS 11277/9-80 | Mineral waters. Determination of magnesium ion (Mg2+)
STAS 11277/8-80 | Mineral waters. Determination of calcium ion (Ca 2+)
STAS 11277/1-79 | Mineral waters. Determination of chlorine (Cl-)
STAS 13109-92 | Aircrafts. Letter and figure designs for flight instrument dials and for inscriptions in the cockpit
STAS 13105-92 | Agricultural trailers and semi- trailers. Testing methods
STAS 13101-92 | Precast reinforced concrete panels for the floor of the underground mining works
STAS 13096-92 | Bleached roving flax yarns
STAS 13095-92 | Bleached roving hemp yarns
STAS 13094-92 | Sludges resulting from the surface waters and from the treatment of the used waters. Determination of the nickel content
STAS 13093/2-92 | Precast reinforced concrete panels for the support of the underground mining activities. Shapes and dimensions
STAS 13093/1-92 | Precast reinforced concrete panels for the support of the underground mining works. General technical quality conditions
STAS 13092-92 | Air. Determination of strontium 89 and strontium 90 content
STAS 13091-92 | High quality typewriting paper
STAS 13089-92 | Tool holders. Threaded cyndrical shanks with axial adjustment. Dimensions
STAS 13088-92 | Chlorous mud. Determination of gold and silver content
STAS 13087-92 | Non- ferous ores and concentrates cyaniding lyes. Determination of free and total cyanide
STAS 13086-92 | Glass packages. Domestic jars
STAS 13085/1-92 | Steel wire ropes for mine hoisting. General technical quality requirements
STAS 13084-92 | Tobacco. Determination of surface unity mass of foilar limb
STAS 13083-92 | Determination of pores with radius dimension of 0...300 A by adsorption of nitrogen on pored solids
STAS 13080-92 | Manganese ores and concentrates. Determination of loss on calcination
STAS 13077/3-91 | Mining chain steels. Grades and general requirements
STAS 13077/2-91 | Industrial chain steels. Grades and technical requirements
STAS 13077/1-91 | Mining and industrial chain steels. General requirements
STAS 13076-92 | Tabacco. Determination of main nervure content
STAS 13075-92 | Doped mineral oils for spark ignition engines. Multigrade oils M 15W/40 Super 2
STAS 13073-92 | Seagoing vessels. Spek anchor. Main dimensions
STAS 13072-92 | Determination of pores volume having the radius of 0... 300 A by adsorbtion of nitrogen on porous solids
STAS 13069-92 | Abrasive bodies with magnezite binding. Technical quality conditions
STAS 13065-91 | Determination on specific surface area of solids by nitrogen adsorption
STAS 13060/1-91 | Agricultural machinery. Bandling presses. General technical quality conditions
STAS 13057-91 | Fresch fruits. Green nuts
STAS 13056-91 | Fresch fruits. Edible chestnuts
STAS 13054-91 | Textiles. Determination of resistance to moths action
STAS 13049-91 | Agricultural machinery. Self- propelled combines for stalky cereals harvesting. Test methods
STAS 13046/3-92 | Ventilation and air conditioned equipments. Shutter frames. Determination of the value of the performance moment
STAS 13045-91 | Mineral oils. Chemical stability determination
STAS 13042/3-91 | Agricultural machinery. Determination methods of preventive maintenability indicators
STAS 13042/2-91 | Agricultural machinery. Determination methods of operating values
STAS 13042/1-91 | Agricultural machinery. Determination methods of design values
STAS 13040-91 | Machines and equipments for buildings. Cabin microclimate. Determination method
STAS 13039-91 | Milk products. Diacetyl determination
STAS 13037-91 | Fur animal skins. Farm polar fox skins
STAS 13036-91 | Fur animal skins. Silver and platinized fox skins
STAS 3471-85 | Electrical insulating ceramic materials. General technical requirements
STAS 3463-68 | Vagoane de cale ferată. Părţi componente ale vagonului. Nomenclator
STAS 3461-83 | Railway and road steel bridges. Riveted superstructures. Requirements for construction
STAS 3457-80 | Steel wire for brushes
STAS 3449:1993 | Laboratory glassware. Conical Flasks. Shapes and dimensions
STAS 3447-84 | Wooden furniture for nurseries. Fold
STAS 3216-84 | Plasticized nitrocellulose
STAS 3210-92 | Petroleum equipment. Taps for tubing
STAS 3209-80 | Petroleum equipment. Die- collars for fishing turbing
STAS 3207-64 | Bigle cu jgheab şi excentric pentru gatere
STAS 3205-80 | Devices control for machine- tools. Metal star grips. Dimensions
STAS 3201-80 | Alloyed zinc disks
STAS 3200-80 | Steel round wire for redes
STAS 3197/2-90 | Normal gauge railways.Geometrical elements
STAS 8085-80 | Cadmium plating salt
STAS 8084-68 | Plumburi pentru sigilii
STAS 8074-76 | Crossings between the contact wires of tramways and trolleybuses and the overhead electrical lines or overhead telecommunicatio lines. Rules
STAS 8073-80 | Enameled cast iron sanitary appliances. Checking methods for enamel layer quality
STAS 7939/3-86 | Radio receivers with amplitude or frequency modulation. Methods of measurements for particulary distortions and selectivity of the radiofrequency part of amplitude modulated radio receivers
STAS 7939-73 | Radioreceivers with amplitude or frequency modulation. Methods of test
STAS 7931-85 | Mining equipment. Friction, cockersprags. Basic parameters
STAS 7930-67 | Metalografie. Metodă de determinare macroscopică a mărimii grăuntelui austenitei după aspectul rupturii
STAS 7927-67 | Încercările metalelor. Încercarea de rezistenţă la forfecare
STAS 7009-79 | Non- industrial, industrial and agriculture buildings. Tolerances and assemblings for buildings. Vocabulary
STAS 13033-91 | Preparation mining machines and equipments. Turboattritors
STAS 13031-91 | Pedigree stock. Domestic animals reproduction technology. Terminology
STAS 13029-91 | Corn cob. Stockage, storage and transport
STAS 13028-91 | Stainless eteel valves and fittings for food industry. Special technical requirements for quality
STAS 13027-91 | Commercial vehicles, trailers and semitrailers. Antiwedge rear devices. Quality technical requirements and test methods
STAS 13026-91 | Motor vehicles. Steering mechanism. Quality technical requirements and test methods
STAS 13021-91 | Foundation soil. Minimum density determination corresponding to dry state of noncohesive earthes
STAS 13018-91 | Granulated complexe chemical fertilizers
STAS 13017-91 | Oil for rotary compresors. Oil for vacuum pumps
STAS 13015-91 | Wooden furniture. Rest furniture. Functional dimensions
STAS 13013/1-91 | Cereal and panification products, biscuits and flour pastes. Simples mineralization for metals determination
STAS 13010/8-91 | Looms. Type G beating swords. Dimensions
STAS 13010/7-91 | Looms. Type F beating swords. Dimensions
STAS 13010/6-91 | Looms. Type E beating swords. Dimensions
STAS 13010/5-91 | Looms. Type D beating swords. Dimensions
STAS 13010/4-91 | Looms. Type C beating swords. Dimensions
STAS 13010/3-91 | Looms. Type B beating swords. Dimensions
STAS 13010/2-91 | Looms. Type A beating swords. Dimensions
STAS 13010/1-91 | Looms. Beating swords. General technical requirements for quality
STAS 13009-91 | Circular knitting machines. General technical requirements for quality
STAS 13006-91 | Foundation soil. Maximum density determination corresponding to dry state of noncohesive earthes
STAS 13003-91 | Equipment for hydrogeological drilling. Multi- stage roller bits
STAS 13002-91 | Equipment for hydrogeological drilling. Hook cranes
STAS 13001-91 | Corrugated fibreboard. Determination of thickness
STAS 13000-91 | Air purity. Smoke back content determination
STAS 12999-91 | Sea water. Azotates content determination
STAS 12997-91 | Potable water. Determination of trihalomethanes content
STAS 12992-91 | Rotoset polyamidic yarns
STAS R 12991-91 | Commercial vehicles. Wheel wings and mud splashes. Technical requirements for quality
STAS R 12987-91 | Road vehicles. Mopeds. Location of controls and lighting and signalling devices
STAS 12986-91 | Gamma radiation sealed sources for industrial gammagraphy. Dimensions
STAS 12983-91 | Niobium and tantalum rocks and ores. Niobium and tantalum content determination
STAS 12981/2-91 | Rotary percussive masonry drills with hardmetal tips. Dimensions
STAS 12981/1-91 | Rotary percussive mansonry drills with hardmetal tips. General technical requirements for quality
STAS 12979-91 | Metallic coatings. Ematalization bathes. Analysis methods
STAS 12977-91 | Meteorology. Diagnosis and time prognosis. Terminology and symbols
STAS 12976-91 | Copper alloys. Analysis by optical emission spectrometry
STAS 12974-91 | Cinematography. Head gaps and sound records for three four or six track magnetic sound records on 35 mm and single track on 17, 5 mm motion picture film containing no picture. Positions and width dimensions
STAS 12970-91 | Mining equipment. Stope props with friction. General technical requirements for quality
STAS 12969-91 | Solid electroinsulating materials. Method for permittivity and loss angle tangent determination at temperature of 77 K
STAS 12968-91 | Metallic coatings. Setting bathes of tin- lead alloy. Analysis methods
STAS 12967-91 | Electrochemical coating bathes. Black chrome bathes. Analysis methods
STAS 12966-90 | Electronic data interchange for administration, commerce and transport 8edifact). Application level syntax rules
STAS 12963-91 | Fruits and vegetables. Physical conditions in cold stores. Definitions and measurement
STAS 12962-91 | Guideways with cylindrical rollers unrecirculabre. Main parameters
STAS 12960-91 | Boring jigs with selfclamping
STAS 12959-91 | Templates for whitworth thread. Quality technical requirements
STAS 12958-91 | Metallic coatings. Coating bathes with copper- tin alloy. Analysis methods
STAS 12957-91 | Belt mining conveyers extensible for underground. Types and main parameters
STAS 12956-91 | Fresh fruit. Gooseberries
STAS 12955-91 | Bathes for chemical coatings. Nickel plating bathes. Analysis methods
STAS 12954-91 | Mining equipment. Mining knives for shearers. Types and dimensions
STAS 12948-91 | Secondary protection systems for building elements. Strenght determination at mildews action
STAS 12947-91 | Multifunctional lubrificating greases. Grease UM 170 Li- Ca- Pb 2 EP
STAS 12946-91 | Woven fabrics. Degree of distorsion determination
STAS 12945-91 | Equipment for hydrogeological drilling. Sheet pumps
STAS 12944-91 | Equipment for hydrogeological drilling. Piston sand pumps for bottom
STAS 3091/2-82 | Toothing tools. Monoblock hobbing cutters with one beginning for rectangular profile splined shafts tooling. Dimensions
STAS 2588-82 | Marine installations. Tight cat walks with flanges NP 6, NP 10, NP 16 and NP 40. Dimensions
STAS 6474-86 | Ceramic sanitary appliances. Sinks of acid- resistant ceramic sandstone for laboratory
STAS 6472/10-85 | Building physics. Termotechnics. Thermic transfer at floor contact. Classification and determination method
STAS 6461-81 | Cilindrical worm gear pairs. Tolerances
STAS 6460-81 | Bevel gears and hypoid. Tolerances
STAS 6456-70 | Pulp and paper. Determination of sulphate ion
STAS 6455-71 | Coniferous sawn timber. Shrinkage allowances
STAS 9875-74 | Wheat germs
STAS 9874-85 | Multipurpose greases. Lithium- calcium lead based greases
STAS 9766-74 | Universal cylindrical grinding machines. Nomenclature
STAS 9763/7-86 | Condiments. Black pepper and with pepper
STAS 11771/5-84 | Natural radioactive nuclides with pollution potential proceeded from ores and coals. 226 radium content determination of rocks, ores, powders and secondary materials of extractive mining industry
STAS 11771/4-83 | Ores and coals natural radioactive nuclides with pollution potential. Determination of uranium content from mine and ore dressing plant waters
STAS 960-80 | Ignition cables for motor vehicles.
STAS 9936/1-75 | Steel cylinders filled with medical gases under pressure. Marking
STAS 9934/10-88 | Pyrite cinder. Sodium oxide and potassium oxide determination
STAS 9005-79 | Textiles. Determination of vapour permeability
STAS 9004-71 | Finished products from the paper industry. Determination of the compressibility
STAS 12130-82 | Water. Determination of natural uranium and natural thorium
STAS 12129-82 | Osier wickers products. General technical quality requirements
STAS 12128-82 | Plasticizers for plastics. Acidity determination
STAS 12126-82 | Soldering metals. Determination of lifting height by cappilarity
STAS 12125-89 | Oak wood halfproducts for furniture
STAS 12123/4-84 | Semiconductor devices. Variable- capacitance diodes. Measuring methods for electrical characteristics
STAS 12123/3-83 | Semiconductor devices. Voltage reference diodes and voltage regulator diodes. Measuring methods for electrical characteristics
STAS 12123/2-83 | Semiconductor devices. Low power signal diodes, including switching diodes. Measuring methods for electrical characteristics
STAS 12121-82 | Agricultural tractors. Main mechanical clutch. General technical requirements for quality
STAS 11346/2-79 | Ferrophosphorus. Determination of carbon content
STAS 11346/1-79 | Ferrophosphorus. General prescriptions for chemical analysis carrying out
STAS 11345-88 | Bottling lines. Terminology
STAS 11342-79 | Anionic asphaltic emulsion with slow breaking for hydroinsulations
STAS 11339-85 | Marine accessories. Awning stanchions. Types and dimensions
STAS 11337/3-80 | Polyester resins reinforced with glass fibres. Determination of resistance at chemical agents action by partial immersion method
STAS 11337/2-80 | Polyester resins reinforced with glass fibres. Determination of resistance at chemical agents action by total immersion method
STAS 11337/1-89 | Polyester resins reinforced with glass fibres. General specifications for strength determination of chemical agents action
STAS 2585/5-80 | Commercial chains. Knotted link welded chains. Dimensions
STAS 2585/4-80 | Commercial chains. Twisted link welded chains. Dimensions
STAS 2585/3-80 | Commercial chains. Short link welded chains. Dimensions
STAS 2585/2-80 | Commercial chains. Long link welded chains. Dimensions
STAS 2585/1-72 | Commercial chains. General technical requirements for quality
STAS 2583-80 | Enameled cast iron sanitary appliances. General technical requirements for quality
STAS 2577-67 | Lanţuri articulate. Tipuri uzuale. Terminologie
STAS 2572-76 | Blown soda-lime glass household goods. General technical requirements for quality
STAS 2569-87 | Hammer head bolt, with double nip. Product grade C
STAS 2568-85 | Black bolts. Hammer head bolts with square neck. Dimensions
STAS 2567-87 | Beverages. Analysis methods
STAS 2560/3-84 | Non- industrial, industrial and agriculture buildings. Natural and artificial stone floor coverings. Rules and methods for verification
STAS 2560/1-83 | Non- industrial industrial and agriculture buildings. Natural and artificial stone floor coverings. Geometrical elements
STAS 2559-79 | Non- industrial, industrial and agriculture buildings. Poured bituminous laying for floor covering. Technical general requirements for quality
STAS 2557-88 | Wood. Crowth timber ring characteristics determination
STAS 11277/7-80 | Mineral waters. Determination of manganese ion
STAS 11277/6-79 | Mineral waters. Determination of sodion
STAS 11277/5-79 | Mineral waters. Determination of bromine ion
STAS 11277/4-79 | Mineral waters. Determination of potassium ion
STAS 11277/3-79 | Mineral waters. Determination of iodine ion
STAS 9139/8-90 | Man- made fibres. Determination of crimps frequency crimp degree and crimps stability
STAS 9139/4-90 | Man- made yarns. Length changes determination at 130 degree C of stretch textured polyesteric yarns
STAS 9136-80 | Coke. Grain size analysis
STAS 9930/3-75 | Agricultural machines. Measurement of turning parameters
STAS 9928-74 | Button for self- locking threaded pins. Dimensions
STAS 9926-91 | Machines for crop protection. Conditions for labour safety technical and hygiene
STAS 7012-90 | Raw materials for pulp and paper industry. Silicon dioxide content determination
STAS 11771/10-90 | Natural radioactive nuclides with pollution potential proceeded from ores and coals. Natural uranium content determination under working places environment
STAS 11771/9-86 | Natural radioactive nuclides with pollution potential proceeded from ores and coals. Natural thorium content determination of rocks, ores, powders and secondary materials of mining extractive industry
STAS 11771/8-86 | Natural radioactive nuclides with pollution potential proceeded from ores and coals. Polonium 210 content determination of rocks, ores, powders and secondary materials of mining extractive industry
STAS 11771/7-84 | Natural radioactive nuclides with pollution potential proceeded from ores and coals. Natural uranium content determination of rocks, powders, ores and secondary materials of extractive mining industry
STAS 11771/6-84 | Natural radioactive nuclides with pollution potential proceeded from ores and coals. 222 radon specifical emanation determination of rocks, ores, powders and secondary materials of extractive mining industry
STAS 3003-79 | Geometrical optics. Terminology and symbols
STAS 2999-81 | Board packagings. Boxes dor filled pharmaceutical phials
STAS 2995/1-87 | Abrasive. Grinding- wheels hardness determination. Sanding method
STAS 3091/1-82 | Toothing tools. Monoblock hobbing cutters with one beginning for rectangular profile splined shafts tooling. General technical requirements for quality
STAS 3089-80 | Hot rolled steel. Railway rails type 17, 65 and type 18. Dimensions
STAS 3077-87 | Rubber hoses for delivering under pressure of liquid food products
STAS 3075-81 | Standard gauge railway cars. Metal stanchions. General technical requirements
STAS 3069-87 | Drinking water. Sulphates content determination
STAS 3068-80 | Caustic soda in solution. (Technical sodium hydroxyde in solution)
STAS 3064/3-74 | Beeswax. Methods of analysis
STAS 3061-74 | Hydraulics. Terminology, symbols, units of measure
STAS 3056-89 | Knitted goods. Knitted goods of cotton, blend cotton, cotton type and cellulose man- made yarns. Sorting requirements
STAS 3037-91 | Petroleum equipment. Taper taps drill pipes, drill collars and tiil joints
STAS 3019-74 | Lubricating greases. Determination of soap content
STAS 3016-80 | Railway reling stock. And plates for light rails
STAS 3015-80 | Light railway rails type 9,3. Dimensions
STAS 3014-80 | Hot rolled steel. Railway rails type 13,75. Dimensions
STAS 3009-90 | Common electric incandescent lamps. Nominal voltages and powers Standardul stabileste tensiunile si puterile nominale ale lampilor electrice cu incandescenta de format normal, pentru iluminat general si pentru iluminat special
STAS 3008-85 | Electric incandescent lamps. Classification Standardul stabileste clasificarea lampilor electrice cu incandescenta utilizate în diferite domenii ale tehnicii si de uz general
STAS 3006-80 | Short pitch transmission nush chains
STAS 2992/2-84 | Handles for shell plug gauges and reference gauges. Dimensions
STAS 2992/1-85 | Handles for taper shank plug gauges and reference gauges. Dimensions
STAS 2991-86 | Nonadjustable plain shaft gauges. Flat gauges. Dimensions
STAS 2981/2-88 | Non adjustable plain hole gauges. Plug gauges with nominal diameter from 40 up to 120 mm. Dimensions
STAS 2981/1-88 | Non adjustable plain hole gauges. Plug gauges with nominal diameter from 1 up to 50 mm. Dimensions
STAS 2980/2-85 | ISO metric screw threads. Gauges and mating gauges for parallel thread. Classification and symbolization
STAS 2980/1-87 | Plain limit gauges and reference gauges for holes and shafts. Symbolisation and classification
STAS 2979/15-67 | Bronz cu staniu. Determinarea conţinutului de fosfor
STAS 2979/14-67 | Bronz cu staniu. Determinarea conţinutului de sulf
STAS 2979/13-67 | Bronz cu staniu. Determinarea conţinutului de stibiu
STAS 2979/12-67 | Bronz cu staniu. Determinarea conţinutului de arsen
STAS 2979/11-67 | Bronz cu staniu. Determinarea conţinutului de bismut
STAS 2979/10-67 | Bronz cu staniu. Determinarea conţinutului de mangan
STAS 2979/9-84 | Copper- tin alloys. Aluminium content determination
STAS 2979/8-67 | Bronz cu staniu. Determinarea conţinutului de siliciu
STAS 2979/7-67 | Bronz cu staniu. Determinarea conţinutului de nichel
STAS 2979/6-67 | Bronz cu staniu. Determinarea conţinutului de fier
STAS 11332-79 | Air purity. Determination of formaldehyde content
STAS 11331-79 | Air purity. Determination of acrolein
STAS 13062-91 | Green corn
STAS 13061-91 | Knitting yarns. Quantitative determination of parafining substances
STAS 13060/2-91 | Agricultural machinery. Bandling presses. Tests methods
STAS 2979/5-84 | Copper- tin alloys. Zinc content determination
STAS 2979/4-84 | Copper- tin alloys. Lead content determination
STAS 2979/3-84 | Copper- tin alloys. Determination of tin content
STAS 2979/2-67 | Bronz cu staniu. Determinarea conţinutului de cupru
STAS 2979/1-84 | Copper- tin alloys. General specifications for chemical analysis carrying out
STAS 2972-89 | Backing papers. Backing papers for abrasives
STAS 2969-89 | Absorbent cotton wool for medical use
STAS 2965-87 | Non- industrial buildings. Stairs. Design general specifications
STAS 2963-89 | Seeds for consumption. Bean seeds
STAS 2961-82 | Oxygen for medical use
STAS 2960/12-67 | Brass. Determination of zinc content
STAS 2960/11-67 | Brass. Determination of phosphorus content
STAS 2960/10-67 | Brass. Determination of silicon content
STAS 2960/9-67 | Alame. Determinarea conţinutului de stibiu
STAS 2960/8-67 | Alame. Determinarea conţinutului de nichel
STAS 2960/7-67 | Alame. Determinarea conţinutului de mangan
STAS 2960/6-67 | Alame. Determinarea conţinutului de fier
STAS 2960/5-67 | Alame. Determinarea conţinutului de aluminiu
STAS 2960/4-67 | Alame. Determinarea conţinutului de staniu
STAS 2960/3-91 | Copper- zinc alloys. Lead content determination
STAS 2960/2-67 | Alame. Determinarea conţinutului de cupru
STAS 2960/1-67 | Brass. General indications for chemical analysis
STAS 2959-79 | Technical aluminium and ammonium sulphate. (Ammonia alum, technical grade)
STAS 2958/10-71 | Lead base antifriction alloy YPb 98. Determination of bismuth
STAS 2958/9-71 | Lead base antifriction alloy YPb 98. Determination of arsenic
STAS 2958/8-71 | Lead base antifriction alloy YPb 98. Determination of iron
STAS 2958/7-71 | Lead base antifriction alloy YPb 98. Determination of zinc
STAS 2958/6-71 | Lead base antifriction alloy YPb 98. Determination of copper
STAS 2958/5-71 | Lead base antifriction alloy YPb 98. Determination of sodium
STAS 2958/4-71 | Lead base antifriction alloy YPb 98. Determination of aluminium
STAS 2958/3-71 | Lead base antifriction alloy YPb 98. Determination of magnesium
STAS 2958/2-71 | Lead base antifriction alloy YPb 98. Determination of calcium
STAS 2958/1-71 | Lead base antifriction alloy YPb 98. General directions for carrying out chemical analysis
STAS 2955-76 | Vine and gardening shears. General technical requierements for quality
STAS 2954-80 | Heavy railway rails type 40. Dimensions
STAS 2952/3-92 | Small railway rolling stock material. Pliers for heavy rails
STAS 2952/2-92 | Small railway rolling stock material. Plates for heavy rails
STAS 2895-80 | Seamless steel tubes. Tubes for subsurface pumps
STAS 2892-92 | Electric driven mining axial fans. Main parameters
STAS 2891-69 | Dispozitive de lucru. Antrenor pentru strung. Dimensiuni
STAS 2888/13-89 | Normal gauge waggons for goods transport. Portcontainer waggons. Main parameters
STAS 2888/12-89 | Normal gauge waggons for goods transport. Covered thruck waggons with glide walls. Main parameters
STAS 2888/11-80 | Standard gauge railway cars. Wagons for conveying bulk cement. Basic parameters
STAS 2888/10-80 | Normal gauge freight cars. Tank wagons. Basic parameters
STAS 2888/9-80 | Normal gauge freight car. Gravity discharge freight cars. Basic parameters
STAS 2888/8-89 | Normal gauge waggons for goods transport. Multipl- stage waggons for cars transport. Main parameters
STAS 2888/7-89 | Standard gauge railroad cars for goods transport. Wrapped cover truck waggons. Main parameters
STAS 2888/6-81 | Standard gauge railway cars. Refrigerator, isothermal and cooler wagons. Types and main parameters
STAS 2888/5-87 | Standard gauge freight cars. Cars for special transports. Main parameters
STAS 2888/4-87 | Normal gauge railway wagons for good transport. Platform wagons. Main parameters
STAS 2888/3-87 | Normal gauge railroad cars for goods transport. Open waggons, with high walls. Main parameters
STAS 2888/2-86 | Standard gauge freight cars. Covered freight cars. Basic parameters
STAS 2888/1-89 | Standard gauge railway cars. Freight cars. Technical requirements for quality
STAS 2881-87 | Steel semi- finished products. Billets for tubes
STAS 2880-84 | Calibrated steels. General technical requirements for quality
STAS 2854-71 | Seed for consumption. Pea for decortication
STAS 2841-80 | Cast round bars of coppertin alloys and copper- zinc
STAS 2839-67 | Cubilouri. Clasificare, date constructive şi tehnologice
STAS 2826-80 | Steel wire for washers retaining
STAS 2825/13-67 | Bronz de aluminiu. Determinarea conţinutului de stibiu
STAS 2825/12-67 | Bronz de aluminiu. Determinarea conţinutului de zinc
STAS 2825/11-67 | Bronz de aluminiu. Determinarea conţinutului de fosfor
STAS 2825/10-67 | Bronz de aluminiu. Determinarea conţinutului de siliciu
STAS 2825/9-67 | Bronz de aluminiu. Determinarea conţinutului de arsen
STAS 2825/8-67 | Bronz de aluminiu. Determinarea conţinutului de staniu
STAS 2825/7-67 | Bronz de aluminiu. Determinarea conţinutului de plumb
STAS 2825/6-67 | Bronz de aluminiu. Determinarea conţinutului de nichel
STAS 2825/5-67 | Bronz de aluminiu. Determinarea conţinutului de mangan
STAS 2825/4-67 | Bronz de aluminiu. Determinarea conţinutului de fier
STAS 2825/3-67 | Bronz de aluminiu. Determinarea conţinutului de aluminiu
STAS 2825/2-67 | Bronz de aluminiu. Determinarea conţinutului de cupru
STAS 2825/1-67 | Bronz de aluminiu. Indicaţii generale pentru analiza chimică
STAS 2813-79 | Beta- naphtol, technical grade
STAS 2774-84 | Lactic acid, technical grade
STAS 2771/10-70 | White metal bearing alloys. Determination of zinc
STAS 2771/9-79 | Antifriction alloys based on tin, lead- tin and aluminium. Determination of arsenic content
STAS 2720-88 | Non- additived mineral oils for thermal treatments. TT 50 oil and TT 53 oil
STAS 2693-80 | Steel wire ropes. Composite wire ropes, triple construction. Shapes and dimensions
STAS 2684-86 | Wood packages. Oak barrels for wine and distillated drinks
STAS 2680-81 | Fittings for railroad rolling stock. Technical general requirements for quality
STAS 2679-88 | Glass shells for electrical incandescent lamps. General technical requirements for quality
STAS 2676-87 | Metallic hardware for joinery. Mortice latches for doors
STAS 2668-80 | Hand pumps with flaps
STAS 2662-86 | Printing papers. Offset printing paper
STAS 2650-87 | Wire plaits. Classification
STAS 2646-80 | Parallel shank reamer for taper bores 1: 30. Dimensions
STAS 2645-85 | Quartzites for silica refractory products. General technical requirements for quality
STAS 2615/9-69 | Aliaje de staniu pentru lipit. Determinarea conţinutului de zinc
STAS 2615/8-84 | Tin soldering metals. Arsenic content determination
STAS 2615/7-69 | Aliaje de staniu pentru lipit. Determinarea conţinutului de bismut
STAS 2615/6-84 | Tin soldering metals. Aluminium content determination
STAS 2615/5-69 | Aliaje de staniu pentru lipit. Determinarea conţinutului de fier
STAS 2615/4-69 | Aliaje de staniu pentru lipit. Determinarea conţinutului de cupru
STAS 2615/3-69 | Aliaje de staniu pentru lipit. Determinarea conţinutului de stibiu
STAS 2615/2-69 | Aliaje de staniu pentru lipit. Determinarea conţinutului de staniu
STAS 2615/1-69 | Aliaje de staniu pentru lipit. Indicaţii generale pentru efectuarea analizei chimice
STAS 2612-87 | Protection against electric shocks. Permissible limits
STAS 2611-87 | Forest equipment. Raft sman' s pick
STAS 2610-88 | Constructional elements of welded steel hulls. Terminology
STAS 2606-80 | Prospecting equipment. Seamless tube Kelly stems for prospecting rigs
STAS 2604-84 | Fire fighting equipment. Mechanical foam generating pipe
STAS 2602-91 | Cast irons and steels. Molybdenum content determination
STAS 2599-75 | Quantities of periodic and related phenomena. Terminology
STAS 5088-75 | Art works. Hydro- insulations. Execution and design rules
STAS 5085-79 | Fibrous half- stuffs for pulpy and paper industry. Determination of scale removing index
STAS 5078/1-76 | Mining equipment. Integral grey cast iron flanges. NP 6. Dimensions
STAS 5074-81 | Laboratory porcelain equipment. Plates type B for dessicators
STAS 5073-88 | Laboratory porcelain. Crucibles
STAS 5072-88 | Laboratory porcelain. Capsules
STAS 5069-82 | Laboratory glassware. Funnels. General technical requirements for quality
STAS 5055/2-91 | Packings. Warning graphic symbols
STAS 5055/1-91 | Packagings. Loads marking. General specifications
STAS 5034-86 | Tubs chassis tub with medium loading capacity. Main dimensions
STAS 5032-69 | Hydrology. Terminology
STAS 5030-70 | Argillaceous rocks for raw building earthenware. Site- sampling
STAS 5416-84 | Core drilling equipment. Subs for core drill stems
STAS 5409-75 | Bicycles and mopeds. Nuts
STAS 5408-75 | Bicycles and mopeds. Spokes
STAS 5382-91 | Ornamental trees and brushes for green spaces- Classification
STAS 5381/1-90 | Forest regeneration. Natural regeneration and treatments. Terminology
STAS 5381/2-90 | Afforetations and forestry cultures maintenance. Terminology
STAS 5351-74 | Laboratory glassware. Soxhlet extractor
STAS 5342-75 | Wooden casks. Rules for quality control, methods for inspection, marking, delivery, storage and transportation
STAS 5340-86 | Packing papers. Coated paper with paraffin or mixture of paraffin and synthetic polymeres
STAS 5334/4-80 | Mining equipment. Ventilation reducing. Dimensions
STAS 5334/3-80 | Mining equipment. Ventilation branches. Dimensions
STAS 5334/2-80 | Mining equipment. Ventilation bows. Dimensions
STAS 5334/1-80 | Mining equipment. Ventilation tubes. Dimensions
STAS 5334/0-80 | Mining equipment. Ventilation columns. General technical requirements for quality
STAS 5332-80 | Precise nuts. Slotted round nut. Dimensions
STAS 5331-80 | Precise nuts. Round nut with drilled holes in one face. Dimensions
STAS 5330-80 | Precise nuts. Round nut with set pin holes in side. Dimensions
STAS 5329-89 | Glass bottles for plasma
STAS 5328-89 | Glass bottles for blood
STAS 5327-78 | Screw thread for glass bottles for blood and plasma
STAS 5326-79 | Screw thread for cycles. Nominal profile and sizes
STAS 7059-86 | Machines and equipments for textile industry. Classification
STAS 7045-91 | Chemical protection of steamed beech sawn timber against lignicol fungi laying
STAS 11419-80 | Technical slabs of compact rubber
STAS 11418-80 | Semiconductor devices. Unijunction transistors. Terminology
STAS 11416-80 | Traffic engineering. Highway capacity. General calcul specifications
STAS 11415-88 | Pine wood semi- finished products for set furniture, upholstered furniture and joinery chairs
STAS 3053-86 | Hard boards. General use board
STAS 3051-91 | Sewerage systems. Channels of external sewerage networks. Basic design rules
STAS 3047-74 | Calcined bone meal
STAS 3044-78 | Fire fighting material. Charge for chemical foam extinguishers
STAS 3038-90 | Petroleum equipment. Threaded cementing heads
STAS 2942-92 | Reamers. General technical requirements
STAS 2925-86 | Protection of timber in building constructions against attack of fungi and xylophage insects
STAS 2924-91 | Road bridges. Gauges
STAS 2920-83 | Road bridges. Supervision and technical revisions
STAS 2916-87 | Road and railway works. Slopes and ditches protection. Design general specifications
STAS 2914/4-89 | Road and railway works. Determination of linear deformation modulus
STAS 2914-84 | Road works. Earthworks. General requirements for quality
STAS 2766-91 | Equipment for geological investigations Crown blocks for prospecting rigs
STAS 2767-91 | Equipment for geological investigations Prospecting rig blocks
STAS 2763/2-83 | Toothing tools. Fly cutters. Dimensions
STAS 2763/1-83 | Toothing tools. Fly cutters. General technical requirements for quality
STAS 2761-87 | Founding technology. Foundry ladles. Dimensions
STAS 4635-90 | Equipment for chemical industry. Recipients. Nominal capacities
STAS 4634-88 | Casting technology. Slag filters and throttle disks of crop ends
STAS 4632-83 | Furniture. Graphical symbols
STAS 5274-85 | Wooden packages. Cases for medical herbs
STAS 5273-88 | Vegetable materials for wattlings. Osiet twigs
STAS 5270-90 | Solid fuels. Sulphur content determination under different chemical and technological forms
STAS 5268-90 | Solid fuels. Volatile metters, coke and fixed coal determination
STAS 4748-85 | Finished products of paper industry. Gluing degree determination
STAS 4746-79 | Papers and boards. Determination of sense of length and cross direction and determination of side suitable for sieve
STAS 4744-79 | Paper. Determination of through holes number
STAS 4740-89 | Board and paperboard. Bending resistance determination of load and bending angle
STAS 4738-80 | Paper. Determination of twisting strenght
STAS 4731-86 | Laboratory glassware. Allihn condenser. Shapes and dimensions
STAS 4730-86 | Laboratory glassware. Liebig condenser. Shapes and dimensions
STAS 4729-86 | Laboratory glassware. Coiled distillate- tube condenser. Shapes and dimensions
STAS 4728-83 | Laboratory glass ware. Refrigerators. General technical requirements for quality
STAS 4721-80 | Fertilizers ammonium sulfate
STAS 2771/8-70 | White metal bearing alloys. Determination of bismuth
STAS 2771/7-70 | White metal bearing alloys. Determination of aluminium
STAS 2771/6-70 | White metal bearing alloys. Determination of iron
STAS 2771/5-70 | White metal bearinf alloys. Determination of lead
STAS 2771/4-79 | Antifriction alloys based on tin, lead- tin and aluminium. Determination of copper content
STAS 2771/3-79 | Antifriction alloys based on tin, lead- tin and aluminium. Determination of stibium content
STAS 2748-80 | Intaglio paper
STAS 2745-90 | Foundation soil. Building settlements tracing by surveying methods
STAS 2742-86 | Enamelled cast iron sanitary appliances. Drain traps for water collection from terraces and roofs. Dimensions
STAS 2725-80 | Fitings. Valve sucker
STAS 2723-81 | Industrial valves. Handwheels
STAS 2722-82 | Industrial fittings. Rods ends. Dimensions
STAS 5294-80 | Equipment for investigations. Threaded tape gauges for the inspection of drill- pipe 50 mm with tool joint threading and drill- pipe sleeve
STAS 5293-80 | Geological investigation equipment. Drill pipes of 50 mm with couplings for prospecting rigs and their sleeve joints
STAS 5292-80 | Equipment for investigations. Threaded tape gauges for the inspection of tool joint thread for drill- pipe ? 50= mm
STAS 5291-86 | Prospections equipment. Special joint for drilling pipes with 50 mm diameter for prospecting rigs
STAS 4714-80 | Railroad cars with standard gauge for passengers. Itinerary and numbering plates. Dimensions and designation
STAS 4704-67 | Strierea suprafeţelor cilindrice, metalice. Dimensiuni
STAS 4659-87 | Technical documentation in machine building. Borderau of basic documentation
STAS 4652/8-81 | Carbon black for use in rubber industry. Determination of pH value
STAS 4652/5-71 | Carbon black for rubber industry. Determination of volatile matters
STAS 4646-81 | Laboratory glassware. Desiccators
STAS 4621-91 | Hydrogeology. Terminology
STAS 1269/20-85 | Copper, lead, zinc, bismuth, molybdenum, pyrite and complex sulphide ores and concentrates. Determination of gallium content
STAS 1269/19-86 | Copper, lead, zinc, bismuth, molybdenum, pyrite and complex sulphide ores and concentrates. Determination of germanium content
STAS 1269/18-87 | Copper, lead, zinc, bismuth, molybdenum, pyrite and complex sulphide ores and concentrates. Tin content determination
STAS 1269/17-82 | Copper, lead, zinc, bismuth, molybdenum, pyrite and complex sulphide ores and concentrates. Determination of calcium oxide and magnesium oxide content
STAS 1269/15-92 | Copper, lead, zinc, bismuth, molybdenum, pyrite and complex sulphide ores and concentrates. Determination of silicon dioxide content
STAS 1269/14-82 | Copper, lead, zinc, bismuth, molybdenum, pyrite and complex sulphide ores and concentrates. Determination of tungsten content
STAS 2642-82 | Hardware for furniture. Locks. General technical requirements for quality
STAS 2640-82 | Raw bentonite (lumps) for drilling fluids production
STAS 2639-84 | Measuring glass jars and cups. General technical requirements for quality
STAS 2633-76 | Cements. Determination of the stability to the aggressiveness of sulphate waters
STAS 2618-85 | Stearine
STAS 2617-79 | Olein
STAS 2615/10-84 | Tin soldering metals. Silver content determination
STAS 2771/2-79 | Antifriction alloys based on tin, lead- tin and aluminium. Determination of tin content
STAS 2771/1-70 | White metal bearing alloys. General requirements of chemical analysis
STAS 2770-74 | Ferrous ores and concentrates. Sampling and sample preparation
STAS 2769-90 | Ferrous, non- ferrous, rare and precious prepared and raw ores. General rules for quality checking up and analysis results establishment
STAS 1269/13-83 | Copper, lead, zinc, bismuth, molybdenum, pyrite and complex sulphide ores and concentrates. Determination of indium content
STAS 1269/12-83 | Copper, lead, zinc, bismuth, molybdenum, pyrite and complex sulphide ores and concentrates. Determination of selenium content
STAS 1269/11-84 | Copper, lead, zinc, bismuth, molybdenum, pyrite and complex sulphide ores and concentrates. Determination of molybdenum
STAS 1269/10-91 | Copper, lead, zinc, bismuth, molybdenum, pyrite and complex sulphide ores and concentrates. Bismuth content determination
STAS 1269/9-83 | Copper, lead, zinc, bismuth, molybdenum, pyrite and complex sulphide ores and concentrates. Determination of antimony content
STAS 1269/8-91 | Copper, lead, zinc, bismuth, molybdenum, pyrite and complex sulphide ores and concentrates. Arsenic content determination
STAS 1269/7-83 | Copper, lead, zinc, bismuth, molybdenum, pyrite and complex sulphide ores and concentrates. Determination of cadmium content
STAS 1382-76 | Ships equipment. Swivel rowlocks.
STAS 1373/5-73 | Gear-tooth vernier calipers. Dimensions.
STAS 1373/1-87 | Vernier calipers. General technical requirements for quality.
STAS 1369-90 | Cotton and drawn polyesteric filament yarns thread for leather garments.
STAS 1360-86 | Axes for forestry use.
STAS 1359-76 | Common zinc-coated buckets.
STAS 1358-88 | Fire fighting equipments. Suction strainers for aspirating tubes.
STAS 1345-81 | Wove fibreboard.
STAS 1334-79 | Glass bottles. General technical requirements for quality
STAS 1322-86 | Rubber hoses for pneumatic brake hoses
STAS 1314/35-79 | Manganese ores and concentrates. Determination of manganese content soluble in sulphuric acid
STAS 1314/34-79 | Manganese ores and concentrates. Determination of sulphates content
STAS 1314/33-79 | Manganese ores and concentrates. Determination of copper soluble in ammonium chloride
STAS 1314/32-79 | Manganese ores and concentrates. Identification of gamma crystalline structure in electrolitic manganese dioxide
STAS 1314/31-86 | Manganese ores and concentrates. Determination of aluminium content
STAS 1314/23-77 | Manganese ores and concentrates. Determination of cobalt
STAS 1314/21-77 | Manganese ores and concentrates. Determination of chromium content
STAS 1314/20-89 | Manganese ores and concentrates. Barium oxide content determination
STAS 1314/19-89 | Manganese ores and concentrates. Determination of manganese dioxide activity
STAS 1308/3-90 | Solid fuels. Coal and coal briquettes used for non-industrial purposes. Rules for quality checking up
STAS 1308/2-90 | Solid fuels. Coals used for ferrous metallurgical industry. Rules for quality checking up
STAS 1308/1-90 | Solid fuels. Coal and coal briquettes used for energical purposes. Rules for quality checking up
STAS 1297-84 | Social-cultural buidings furniture. Gard index cabinet
STAS 1848/5-82 | Road signs and signals. Traffic control light signals. Technical requirements for quality.
STAS 1831-86 | Undercarriage for railway trailed rolling stock with normal gauge. Disk-waeels for applied bandage.
STAS 1828-68 | Aparate de rulare pentru vehicule de cale ferată cu ecartament îngust. Bandaje pentru roţi
STAS 1827-81 | Small capacity wagons. Coupling device.
STAS 1825-80 | Rolled steel. Steel for iron tips for footwear.
STAS 1819-80 | Oil equipment. Production jar.
STAS 1818/9-75 | Zinc. Determination of magnesium content.
STAS 1818/8-75 | Zinc. Determinations of aluminium content.
STAS 1818/6-75 | Zinc. Determinations of antimony content.
STAS 1818/5-75 | Zinc. Determiantion of arsenic content.
STAS 1818/4-84 | Zinc. Iron content determination.
STAS 1818/3-75 | Zinc. Determination of copper.
STAS 1818/2-75 | Zinc. Determination of lead and cadmium content.
STAS 1818/1-75 | Zinc, General instructions for carrying out chemical analysis.
STAS 1817/2-75 | Sodium thiosulfate, technical grade.
STAS 1800-87 | Calierated round steel
STAS 1798-79 | Ceramic tiles for stoves
STAS 1776/5-78 | Lead. Determination of stibium content
STAS 1776/4-78 | Lead. Determination of arsenic content
STAS 1776/3-78 | Lead. Determination of copper content
STAS 1776/2-78 | Lead. Determination of silver content
STAS 1776/1-78 | Lead. General specifications for carrying out chemical and spectral analysis
STAS 1774-87 | Technical aniline
STAS 1772-80 | Hot rolled steel. H- steel for metal barrel. Dimensions
STAS 1771-80 | Hot rolled steel. Rectangular steel for spring rings
STAS 1770-86 | Splined shafts and hubs with rectangular profile, heavy series. Dimensions
STAS 1769-86 | Splined shafts and hubs with rectangular profile, middle series. Dimensions
STAS 1768-86 | Splined shafts and hubs with rectangular profile, light series. Dimensions
STAS 1767-67 | Arbori şi butuci canelaţi cu profil dreptunghiular. Calculul îmbinărilor canelate
STAS 1755-71 | Wood screws. General requirements
STAS 1746-80 | Rigid board. Electrical insulating board
STAS 1709/1-90 | Freezing- thawing effect on road works. Freezing depth in structure of the pavement. Calculus specifications
STAS 1707/7-85 | Ferromanganese. Chrome content determination
STAS 1707/6-80 | Ferromanganese. Determination of silicon content
STAS 1707/5-73 | Ferromanganese. Determination of phosphorus content
STAS 1707/4-80 | Ferromanganese. Determination of sulphur
STAS 1707/3-80 | Ferromanganese. Determination of carbon content
STAS 1707/1-82 | Ferromanganese. General directions for carryingout chemical analysis
STAS 1706/17-71 | Copper. Spectrochemical analysis
STAS 1706/16-76 | Copper. Determination of oxygen
STAS 1706/15-71 | Copper. Determination of lead
STAS 1706/13-71 | Copper. Determination of nickel
STAS 1706/12-71 | Copper. Determination of tin
STAS 1706/11-79 | Copper. Determination of arsenic content
STAS 1706/10-71 | Copper. Determination of antimony
STAS 1706/9-70 | Copper. Determination of bismuth
STAS 1706/8-70 | Copper. Determination of gold and silver
STAS 1706/7-70 | Copper. Determination of selenium and tellurium
STAS 1706/6-85 | Copper. Determination of sulphur content
STAS 1706/5-70 | Ferromanganese. Determination of phosphorus content
STAS 1706/4-85 | Copper. Zinc content determination
STAS 1706/3-70 | Copper. Determination of iron content
STAS 1706/2-70 | Copper. Determination of copper
STAS 1706/1-85 | Copper. General directions for chemical and spectral analysis carrying out
STAS 1669/2-88 | Steels for files. Shapes and dimensions
STAS 1669/1-85 | Steel for files. general technical requirements for quality
STAS 1666-73 | Viscosity of petroleum products. Conversion from units of kinematic viscosity into units of conventional viscosity
STAS 1662-82 | Mining car. Small capacity mining car with fixed box. Dimensions
STAS 1660-80 | Tests of metals. Bend test of iron
STAS 1658-90 | Taper shaft for drill chuck. Dimensions
STAS 1629/5-90 | Water supplies. Lake water catchings. Design specifications
STAS 1629/4-90 | Water supplies. River water catchings. Design specifications
STAS 1600/3-86 | Ploughs. Digger ploughs types B (semiheligal). Dimensions
STAS 1629/3-91 | Water supplies. Ground water tappings by drains. Design general specifications
STAS 1629/1-81 | Water supply. Catchment of spring. Design rules
STAS 1624-92 | Panel.Laminated board
STAS 1608-84 | NA and CA soap based greases for rolling bearings
STAS 1600/4-86 | Ploughs. Digger ploughs type C (combined). Dimensions
STAS 1600/2-86 | Ploughs. Digger ploughs type A (cultivation type). Dimensions
STAS 1600/1-79 | Ploughs. Mouldboard bodies. Technical requirements
STAS 1598/2-89 | Road works. Pavements framing at stiffening of existing roadway systems. General specifications for design and execution
STAS 1598/1-89 | Road works. Pavements framing for new civil engineering and roads modernizing. General specifications for design and executions
STAS 1596-71 | v
STAS 1588-79 | Hardware for buildings. Spring window stop
STAS 1587-88 | Hardware for buildings. Half- sunk hinges for doors
STAS 1586-86 | Drawing paper
STAS 1580/3-89 | Silico- aluminous refractory products for casting ladles. Quality technical, requirements
STAS 1575-88 | Laminated board
STAS 1574/22-86 | Iron ores and concentrates. Nickel content determination
STAS 1574/21-86 | Iron ores and concentrates. Cobalt content determination
STAS 1574/18-75 | Iron ores and concentrates. Determination of carbon dioxide content
STAS 1574/17-75 | Iron ores and concentrates. Determination of barium oxide
STAS 1574/16-85 | Iron ores and concentrates. Determination of chromium content
STAS 1574/14-91 | Iron ores and concentrates. Vanadium content determination
STAS 1574/13-85 | Iron ores and concentrates. Determination of arsenic content
STAS 1574/12-85 | Iron ores and concentrates. Determination of calcium oxide and magnesium oxide content
STAS 1574/11-85 | Iron ores and concentrates. Determination of lead content
STAS 1574/10-85 | Iron ores and concentrates. Determination of zinc content
STAS 1574/9-84 | Iron ores and concentrates. Copper content determination
STAS 1574/6-89 | Iron ores and concentrates. Titanium dioxide content determination
STAS 1574/7-84 | Iron ores and concentrates. Aluminium oxide content determination
STAS 1574/3-90 | Iron ores and concentrates. Determination total iron, ferros oxide and ferric oxide content
STAS 1574/1-84 | Iron ores and concentrates. General requirements for chemical analysis carrying out
STAS 1562-80 | Petroleum equipment. Pumping units with walking beam. Basic parameters
STAS 1559-80 | Steel ropes. Flat ropes. Forms and dimensions
STAS 1552-78 | Tests of metals. Compression test
STAS 1548-91 | Joiner' s hardware. Window fasteners
STAS 1547-86 | Hardware for buildings. Sunk hinges with plane wings
STAS 1533-91 | Technical monochlorine benzene
STAS 1517-85 | Mining equipment. Plug valve, NP 6
STAS 1510-87 | Static mechanic testing machines. Technical requirements for checking up
STAS 1507-80 | Technical filter paper
STAS 1504-85 | Sanitary installations. Installation distances for sanitary appliances, fittings and and accessories
STAS 1494-75 | Gaseous and liquid nitrogen
STAS 1491-70 | Technical sodium sulphide
STAS 1483-72 | Wooden bridges. Inspection of workmanskip, acceptance and subsequent revisions
STAS 1478-90 | Sanitary installations. After supply for civil and industrial buildings. Main design specifications
STAS 1477-80 | Black bolts. Flat countersunk square neck bolt. Dimensions
STAS 1476-80 | Black bolts. Mushroom head nib bolt (cup nib bolt). Dimensions
STAS 1474-86 | Flat countersunk and nib bolt. C making class
STAS 1455-80 | Wood screws. Square head screw. Dimensions
STAS 1454-80 | Wood screws. Hexagon head screw. Dimensions.
STAS 1453-80 | Wood screws. Slotted raised countesunk head screw. Dimensions.
STAS 1452-80 | Wood screws. Slotted countersunk head screw. Dimensions.
STAS 1451-80 | Wood screws. Slotted pan head screws. Dimensions.
STAS 1447-73 | Small iron fitting for railway. Rail spikes.
STAS 1434-83 | Technical drawings for constructions. Lines, sizing, conventional, representations cartridge.
STAS 1433-86 | Pasted boards.
STAS 1407/2-82 | Sulphated oils. Methods of analysis.
STAS 1407/1-83 | Sulphated oils.
STAS 1395-89 | Metal furniture and metal frame furniture. General technical requirements.
STAS 1394-89 | Metallic furniture. Warderobes.
STAS 1393-89 | Metallic furniture. Lockers for drawings.
STAS 1392-89 | Metallic furniture. Cases for documents.
STAS 1384-67 | Track material. Track spring rings
STAS ISO 4072-92 | Green coffee in bags. Sampling
STAS 4605/4-72 | Non- metal- bearing mining products with carbonate content. Determination of silica
STAS 4605/3-80 | Non- metal- bearing mining products with carbonate content. Determination of loss content
STAS 4605/2-74 | Non- metal- bearing mining products with carbonate content. Determination of moisture content
STAS 4605/1-72 | Non- metal bearing mining products with carbonate content. Analysis methods. General indications for carrying out the analysis
STAS 4600-87 | Metals casting. Terminology
STAS 4596-87 | Rolling mills. Casting iron hard rolls
STAS 4593-90 | Abrasive bodies with ceramic and Bakelite binders. Quality technical requirements
STAS 4583-70 | Benzaldehyde
STAS 4581-84 | Stop valves for natural gaz pipe- lines
STAS 4580-86 | Land reclamation works. Terminology
STAS 4579/2-90 | Forests management and forest resources evaluation. Wooden forest resources. Terminology
STAS 4579/1-90 | Forests management and forest resources evaluation. Forests management. Terminology
STAS 4573-87 | Raw cocoons of Bombix Mori species for industrialization
STAS 4564-87 | Weighing machines. Transportable weighing machines. General technical requirements for quality
STAS 4551-80 | Studs. Dimensions
STAS 4536-87 | Rubber tube for enema
STAS 4535-79 | Salt (sodium chloride) briquetted for zootechnics
STAS 4534-80 | Portable wooden ladders for fire fighting. Dismountable ladder
STAS 4533-80 | Portable wooden ladders for fire fighting. Simple ladder
STAS 4531-89 | Narrow railways. Clearances
STAS 9100-92 | Sealing in machine building. Housings for packing rings. Dimensions
STAS 9099-71 | Sealing in machine building. Housings for packing glands. Dimensions
STAS 9098/2-89 | Sulphur of gases. Coking plant technical sulphur
STAS 11770-90 | Mining equipment. Combined cutter loaders. Types and main parameters
STAS 1260-89 | Ships equipment. Lifejackets. General technical requirements for quality
STAS 1258-91 | Equipment for geological investigations. Swivels for prospecting rogs
STAS 1257-80 | Steel rivets. Half-countersuntk small rivet. Dimensions
STAS 1253-80 | Meteorology. Characteristic quantities of damp air
STAS 983-60 | Oat for animal feed use
STAS 6985/2-91 | Toothing tools. Cronical toothed wheel planing tools. Dimensions
STAS 6985/1-91 | Toothing tools. Cronical toothead wheel planing tools. General technical requirements for quality
STAS 2952/1-92 | Small railway rolling stock material. Fishing plates for heavy rails
STAS 2944-79 | Universal milling machines. Nomenclature
STAS 2905-81 | Solid fuels. Determination of carbon, hydrogen and oxygen
STAS 2902-87 | Sodium silicate solution
STAS 2901-91 | Ores and concentrates. Gold and silver content determination
STAS 2900-89 | Foad works. Roads widths
STAS 2898-77 | Metallic furniture. Beds for adults
STAS 2897-80 | Metalic case for coal specimens. Shape and dimensions
STAS 5399-75 | Equipment for geological investigation. Water and slush pump valve pot for prospecting rigs. Basic dimensions
STAS 5398-76 | Petroleum equipment. Flow controller for natural gas wells
STAS 5397-89 | Textile fibre yarns. Making, marking, packing, storage, transport and documents
STAS 1351-80 | Hot rolled steel. Section for ring for fastening railway wheel tyres
STAS 1679-88 | Bearings. Symbolization
STAS 1676-90 | Cast iron radiator elements for central heating installations. General technical requirements for quality.
STAS 1672/1-92 | Fixed columns horizontal boring and milling machines. Accuracy specifications
STAS 5396-79 | Steam heating installations for railway vehicles. Semi- coupling
STAS 5386-86 | Fresh fish
STAS 5383-87 | Small slotted flat mushroom head screw. Product grade B
STAS 1687/3-82 | Metallic lids for cylindrical cans for tins. Dimensions
STAS 1687/1-81 | Metal packages. Tins. General technical requirements for quality
STAS 4454-81 | Land reclamation works. Soil conservation, drainage and irrigation. Studies for designing
STAS 4394-85 | General use to type burners with diffuzer tube and induced air for natural gases
STAS 4392-84 | Standard gauge railways. Clearances
STAS 4389-71 | Refined gold
STAS 4386-69 | Butelii de sticlă pentru capsulare. Butelii pentru apă minerală. Formă şi dimensiuni
STAS 4385-68 | Aparate pentru măsurat densitatea. Densimetre pentru acumulatoare
STAS 4384-68 | Aparate pentru măsurat densitatea. Lactodensimetre
STAS 4377-76 | Expansion pipes U, Z and L- shaped flat expansions pipes. Design rules
STAS 4376-87 | Square head bolt with collar. Product grade A
STAS 4374-90 | Flushed nuts. Product grade A
STAS 4372-89 | High hexagonal nut. A and B product class
STAS 4352-89 | Hardware for furniture. Bed connectorsQuincaillerie d' ameublement. Ferrures de lits
STAS 4350-88 | Segmental cylindrical plate gauges. Dimensions
STAS 4349-78 | Fresh fruits. Quinces
STAS 4344-80 | Petroleum equipment. Laminated kelly stem
STAS 4343-70 | Butyrometer for milk
STAS 4342-85 | Round broad- leaved wood for buildings
STAS 4341-80 | Portable wooden ladders for fire fighting. Folding ladders
STAS 4318-88 | Normal railways. Buffer stops. Shapes and dimensions
STAS 4316-68 | Plăci de miră hidrotehnică
STAS 4312/2-75 | Joint hand vices. Dimensions
STAS 4700/4-75 | Non- skid chains for tractors. Dimensions
STAS 4700/3-75 | Non- skid chains for trucks, buses and trolley- buses. Dimensions
STAS 4700/2-75 | Non- skid chains for passenger cars and utility vans. Dimensions
STAS 4700/1-84 | Motor vehicles. Non skid chains. General technical requirements for quality
STAS 1797/3-79 | Central heating plants. Sizing of plain tube heating appliances
STAS 1797/2-88 | Central- heating plants. Sizing of cast iron radiators
STAS 1797/1-79 | Central- heating plants. Sizing of heating appliances. General specifications
STAS 1795-87 | Sanitary installations. Internal drainage. Design basic specifications
STAS 1793-85 | Paprika
STAS 1792-69 | Superfosfat pentru industria alimentară
STAS 1788-90 | Engineer' s files. Onglette files. Dimensions
STAS 1787-90 | Engineer' s files. Knife files. Dimensions
STAS 1776/14-78 | Lead. Emission spectral analysis with direct reading
STAS 1776/13-89 | Lead. Natrium content determination
STAS 1776/12-78 | Lead. Determination of calcium amd magnesium content
STAS 1776/11-78 | Lead. Determination of cadmium content
STAS 1776/10-78 | Lead. Determination of nickel content
STAS 1776/9-89 | Lead. Bismuth content determination
STAS 1776/8-78 | Lead. Determination of iron content
STAS 1776/7-78 | Lead. Determination of zinc content
STAS 1776/6-78 | Lead. Determination of tin content
STAS 4294-73 | Earth measurements. Levelling and geodesic triangulation marks
STAS 4281-69 | Mijloace pentru controlul filetelor. Terminologie
STAS 4273-83 | Water constructional works. Integrating with importance classes
STAS 4239-65 | Lanţuri de transmisie articulate. Lanţuri cu role şi zale lungi
STAS 4224-88 | Waste mineral oils. Quality technical requirements and collection cheking up, marking, storage and transport rules
STAS 4216-89 | Knittel goods. Gloves
STAS 4213-89 | Wooden furniture. Classification and terminology
STAS 4203-74 | Metalography. Sampling and preparation of metallographic samples
STAS 4201-89 | Measurement of lenght. Terminology
STAS 4200-69 | Mijloace de măsurat parametrii geometrici ai calităţii suprafeţelor. Terminologie
STAS 4190-91 | Railroad cars with normal gauge. Buffers. Main parameters
STAS 4184-85 | Technological equipments for building works. Classification
STAS 4182-90 | Antiacid ceramic sandstone. Raschig rings
STAS 4181-88 | Oak woo vegetable tanning extracts
STAS 4174-70 | Sodium nitrate for use in foodstuffs
STAS 4170-90 | Horizontal beehive
STAS 4165-88 | Water supplies. Reinforced and prestressed concrete tanks. General specifications
STAS 4162/2-89 | Sewerage. Secondary settling tanks. Design specifications
STAS 4162/1-89 | Sewerage. Primary settling tanks. Design specifications
STAS 4147-84 | Rubber pieces for tyre tubes repairing
STAS 4144-71 | Shipbuilding. Integral round copper alloy flanges NP 6, NP 10 and NP 16. Dimensions
STAS 4143/2-71 | Shipbuilding. Integral round steel flanges NP 40, NP 64, NP 100 and NP 160. Dimensions
STAS 4143/1-71 | Shipbuilding. Integral round steel flanges NP 6, NP 10 and NP 16. Dimensions
STAS 4136/2-80 | Screw plug gauges and reference gauges for metric screw threads from 32 to 100 mm diameters. Dimensions
STAS 4136/1-80 | Screw plug gauges and reference gauges for metric screw threads from 1 to 30 mm diameters. Dimensions
STAS 4130-77 | Copper round wire for electrotechnical purposes. General technical requirements for quality
STAS 4122-72 | Mineral oils. Spent lubricating oils. Methods of analysis
STAS 4117-76 | By- products for textile industry. Sulphated fatty alcohols base washing agent
STAS 4116-85 | Technical anhydride chromic
STAS 4105-86 | Petroleum equipment. Tubing releasing spears
STAS 4075/2-75 | Chain wheels for gall' s chains, heavy duty. Calculation of geometrical elements of toothing
STAS 4028-88 | Petroleum equipment. Double jaw chain tongs
STAS 4022-71 | Lead sleeves for telecommunication cables
STAS 3989/2-91 | Railways. Lay- outs. Conventional signs for buildings and connected works
STAS 3962-89 | Dolomite for metal- working industry. General technical requirements for quality
STAS 3960/3-80 | Lever weighing machines. Components. Terminology
STAS 3960/2-83 | Lever weighing machines. Terminology
STAS 3960/1-83 | Lever weighing machines. Classification
STAS 3955-80 | Blank bolts. Seating bolt with washer and nut. Dimensions
STAS 3954-87 | Slotted cheese head screw. Product grade B
STAS 3949/1-71 | Engineering geology. Terminology
STAS 3940-87 | Punching pliers
STAS 3939-80 | Sealing pliers
STAS 3938-87 | Nonadjustable plain gauges and refference gauges. General rechnical requirements for quality
STAS 3935-80 | Flat wire rolled steel
STAS 3934-90 | Half- round steel wire
STAS 3932-88 | Clips for installation pipes. Dimensions
STAS 3917-87 | Marking punches
STAS 3916-85 | Normal gauge railway cars. Holders for tail lamps. Quality technical requirements
STAS 3907-75 | Mercury
STAS 3898-80 | Electrical insulating materials. Non- bituminous insulating compound
STAS 3897-82 | Electrical insulating materials. Bituminous insulating compounds
STAS 3895-74 | Amyle acetate, technical grade
STAS 3854-85 | Metallic cans
STAS 3842-70 | Shipbuilding. Lapped roundflanges with joint short stub and NP 40 and NP 64. Dimensions
STAS 3838-86 | Core drill equipment. Taper taps for core drill stems
STAS 3833-81 | Threaded glass jars for chemical and pharmaceutical products
STAS 3830-90 | Woodworking tools. Blades for vertical sawmills
STAS 3808-85 | Suspension of raliroad cars with standard gauge. Bracket of spring head for double ring teams
STAS 3799-90 | Adzes
STAS 3741-84 | Measuring apparatus. Pendulum dendrometer
SR ISO 4471-93 | Wood. Sampling sample trees and logs for determination of physical and mechanical properties of wood in homogeneous stands.
STAS 8459-69 | Dispozitive de lucru. Piuliţe hexagonale cu guler şi suprafaţă de aşezare sferică. Dimensiuni
STAS 8458-69 | Dispozitive de lucru . Şurub cu suprafaţă de aşezare sferică. Dimensiuni
STAS 8457/2-88 | Terminal boards for electrical rotating machines boards with 6 terminals. Dimensions
STAS 8457/1-79 | Terminal boards for electrical rotating machines. General technical requirements for quality
STAS 8455-86 | Wood chemical paste. Resinous bleached sulphate pulp for paper industry
STAS 8453-92 | Technical mercuric chloride
STAS 8450-86 | Naval equipment. Capstans for sea- going ships. General technical requirements for quality
STAS 8447/2-87 | Explosives. Mechanic work capacity determination by Trauzl method
STAS 8447/1-87 | Explosives. Brisance determination by Hess method
STAS 8444-69 | Paranitroclorbenzen tehnic
STAS 8441-80 | Mineral oils for turbines. Determination of protective capacity against steel rust
STAS 8436-88 | Wire snap rings and snap ring grooves for shafts and bores
STAS 8435-75 | Equipement for chemical industry. Heat exchagers. Classification
STAS 8430-89 | Rolled high grade carbon steel, tool carbon steel and alloyed steel strips
STAS 8429-80 | Hot rolled steel. Silicon steel profiles
STAS 8428-69 | Aditivi şi uleiuri aditivate. Determinarea calciului
STAS 8427-75 | Rubber linings for fluid brakes of motor vehicles
STAS 8424-69 | Verficarea pieselor cu calibre limitative netede
STAS 8422-83 | Food cans. Tightness checking out
STAS 8421-87 | Temperature measurement. Technical thermocouples. General technical requirements for quality
STAS 8420-86 | Technical thermometres with electric rezistance. General technical requirements for quality
STAS 8417/2-90 | Gauges and reference gauges for ISO general purpose metric screw threads. Manufacturing and wear tolerances
STAS 8406-85 | Telecommunication equipments. Telephone sets and stations. Classification and terminology
STAS 8404/2-74 | ISO metric screw threads for plastics goods. Limits system
STAS 8404/1-74 | ISO metric screw threads for plastics goods. Basic profile, diameters and pitches, basic sizes
STAS 8401-87 | Ethane thiol, technical
STAS 8394-69 | Luarea probelor din metale şi aliaje neferoase pentru încercarea la tracţiune
STAS 8392-80 | Textiles. Determination of flexural rigidity
STAS 8391-92 | Land amelioration works. Conservation of sands and sand soils. General requirements
STAS 8390-81 | Land reclamation works. Soil erosion combat works. Technical requirements rules and methods for testing
STAS 8389-82 | Runways river works. Dykes. Performance requirements and checking methods
STAS 8388-87 | Land reclamation works. Irrigation and drainunwatering networks. Construction requirements and cheking up specifications
STAS 8384-87 | Adjustable wrenches. Open end wrench
STAS 8380-79 | Agrozootechnical constructions. Vocabulary
STAS 8379/8-69 | Superfosfat. Determinarea rezistenţei granulelor
STAS 8379/6-69 | Superfosfat. Determinarea conţinutului de arsen
STAS 8379/5-69 | Superfosfat. Identificarea fluorului
STAS 8375/2-69 | Termometre de laborator. Termometru pentru ebuliometru
STAS 8375/1-69 | Termometre de laborator. Termometru cu slif normal
STAS 8374/2-82 | Technical thermometers. Tubular thermometers
STAS 8374/1-69 | Termometre tehnice. Termometre cu capilar masiv
STAS 8373-85 | Sanitary installations. Terminology
STAS 8371-80 | Round steel for valve springs
STAS 8370-82 | Taper twist drill with straight shank for tapered pins 1: 50. Dimensions
STAS 8368-82 | Taper twist drill with straight shank for tapered pins 1: 50. Dimensions
STAS 8367-90 | Cold formed steel sections. Equal omega- sections. Dimensions
STAS 8364-89 | Veneers plywoods and boards of lignocellulosic materials. Minimum radius curve determination
STAS 8363-69 | Benzină de aviaţie. Determinarea cifrei octanice în amestec bogat
STAS 8350-82 | Textured man- made yarns. Determination of texture shrinking of polyamidic yarns
STAS 8349-83 | Wool tops and man made fibre tops. Determination of fibre adhesion
STAS 8329-69 | Combustibili solizi. Determinarea recuperărilor de gudron, apa de pirogenare, semicocs şi gaze prin semicocsificarea cărbunilor
STAS 8328-89 | Solid fuels. Coking power determination of pit coals. Audibert- Arnu dilatometric method
STAS 8326-80 | Cold drawn steel strip- sections. Round opened- steel. Dimensions
STAS 8324-86 | Hot rolled steel. Steel sheets for shipbuilding
STAS 8322/2-69 | Dispozitive de lucru. Pene mobile de ghidare pentru canale T. Dimensiuni
STAS 8322/1-69 | Dispozitive de lucru. Pene fixe de ghidare pentru canale T. Dimensiuni
STAS 8315-81 | Testing of metals. Shore hardness test
STAS 8310-86 | Wooden furniture and other wooden finished products. Limiting testers
STAS 8304-89 | Assembly tools for screws and nuts. Box ring wrench, double end, deep offset test torque series A. Dimensions
STAS 8303-88 | General energetics. Terminology
STAS 8300-82 | Sewing thread for textile industry. Sewing behaviour determination
STAS 8297/9-81 | Sewing machines for household use. Stability determination of needle yarn tension
STAS 8297/8-81 | Sewing machines for household use. Determination of sewing materials slip one another
STAS 8297/7-81 | Sewing machines for household use. Determination of sewing direction stability
STAS 8297/6-81 | Sewing machines for household use. Determination of assembling capacity of sewing materials
STAS 8297/5-81 | Sewing machines for household use. Determination of spacing between stitches
STAS 8297/4-81 | Household sewing machines. General test conditions
STAS 8252-89 | General use footwear. General technical requirements for quality
STAS 8250-80 | Cold drawn steel strip- sections. Unequal lef angles. Dimensions
STAS 8249-80 | Cold drawn steel strip- sections. Light T- steel. Dimensions
STAS 8243-88 | Road vehicles. Air reservois for air braking systems
STAS 8240-91 | Finished products of paper industry. Antitrust papers. Corrosion volatile inhibitor content determination
STAS 8237/9-77 | Vices for processings on machine- tools. Trun tables. Dimensions
STAS 8237/8-75 | Air driven rotary parallel vices, for machine- tools. Dimensions
STAS 8237/7-75 | Hydraulic driven rotary parallel vices, for machine- tools. Dimensions
STAS 8237/6-75 | Hydraulic driven parallel vices for machine- tools. Dimensions
STAS 8237/3-77 | Reversible turn vices for processings on machine- tools. Dimensions
STAS 8237/2-77 | Manual driven parallel vices, for processings on machine tools. Dimensions
STAS 8237/1-86 | Vices for machineworking. General technical requirements for quality
STAS 8228-91 | Man made fibres. Shrinkage determination
STAS 8225-86 | Single row tappered roller bearings with outer ring with flange. Dimensions
STAS 8223-68 | Sistemul ISO de toleranţe şi ajustaje. Calibre şi contracalibre pentru arbori. Toleranţe de execuţie şi limite de uzură
STAS 8222-68 | Sistemul ISO de toleranţe şi ajustaje. Calibre de lucru şi contracalibre. Toleranţe de execuţie şi limite de uzură
STAS 8221-68 | Sistemul ISO de toleranţe şi ajustaje. Calibre netede fixe pentru alezaje. Toleranţe de execuţie şi limite de uzură
STAS 8220-68 | Apă şi abur din instalaţiile de cazane. Determinarea materiilor în suspensie
STAS 11385-87 | Agricultural machines. Body of mouldboard plough. General technical requirements for quality
STAS 11383-91 | Vertical beehive with body and store
STAS 11382-84 | Emulsified oil for removing forms from concrete DB oil
STAS 11381/44-90 | Graphical symbols for electrical diagrams. Telecommunication constructions and installations
STAS 11381/43-90 | Graphical symbols for electrical diagrams. Telecommunications offices and exchanges
STAS 11379-80 | Information processing. 9- track magnetic tape recorded at 8 rows per millimetre, NRZI
STAS 11378-80 | Materials used for refrigerating system. Determination of extractive matters in organic solvents
STAS 11304-80 | Information processing. 9- track magnetic tape recorded at 32 rows per milimetre, NRZI
STAS 11303-80 | Cotton ring- spinning machines. Accuracy specifications
STAS 11301-79 | Harvesters and means of transportation. Discharging direction of agricultural machines. Charging and discharging side of means of transportation
STAS 11300-83 | Synthetic resin insulating parts for indoor electrical equipment. Umidity and under condensation test
STAS 11296-79 | Cellulosical textiles. Determination of cellulose polymerization degree of flax fibres
STAS 11293-90 | Lubricating gresses of general use. U77Ca2G grease
STAS 11292-88 | Motor cars. Hinger for doors. Test methods
STAS 11290-89 | Resistant steels at low and high temperatures for assembling parts. Grades and technical requirements for quality
STAS 4699-67 | Utilaj de stins incendii. Colector
STAS 4624-85 | Wooden packages. Hardwood crates for fresh vegetables and fruits
STAS 4697-88 | Compressed- air automatic brakes for railway vehicles. Rubber gaskets for semi- coupling and alarm valves
STAS 1314/14-79 | Manganese ores and concentrates. Determination of non soluble substances in chlorine hydrite
STAS 1314/13-84 | Manganese ores and concentrates. Determination of magnesium oxide content.
STAS 1314/12-84 | Manganese ores and concentrates. Determination of calcium oxide content.
STAS 1314/11-79 | Manganese ores and concentrates. Determination of lead content.
STAS 1314/3-91 | Manganese ores and concentrates. Active oxygen content determination expressed in manganese dioxide
STAS 1314/1-89 | Manganese ores and concentrates. General specifications for chemical analysis carrying out
STAS 1713/2-86 | Hardware for buildings. Mortice locks for doors. Dimensions
STAS 1713/1-87 | Joiner' s hardware. Mortice locks for doors. General technical requirements for quality
STAS 1712/3-70 | Water supply. Quartz sand and gravel for water filtering and sanding prevention. Determination of organic substances
STAS 1712/2-70 | Water supply. Quartz sand and gravel for water filtering and sanding prevention. Determination of silicon dioxide
STAS 1712/1-91 | Water supply. Quartz sand and gravel for water filtering and sanding prevention
STAS 4264-86 | Electric bells and buzzers. Technical requirements for quality
STAS 4261-79 | Radiobroadcasting receivers assemblies and components. Terminology
STAS 4258-87 | Carrugated fibreboard
STAS 4254-70 | Laboratory glassware. Crystallizing vessels. Dimensions
STAS 4247-83 | Fixed jaw, parallel. Bench vice
STAS 4243-89 | Universal tool grinding machines. Accuracy testing
STAS 8216-68 | Arcuri-disc. Calculul arcurilor
STAS 8215-68 | Arcuri-disc. Discuri. Condiţii tehnice
STAS 8210/2-85 | Equipment for geological investigations. Circulation, preparation and cleaning equipment of drilling fluid for structural drilling rigs and geological exploration at depths over 1200 m. Shapes and main dimensions
STAS 8207-80 | Conveyor chains detachable
STAS 8454/7-84 | Solid coniferous wood blocks and strips for parquet. Quality classes
STAS 8454/6-82 | Solid wood parquetry strips and lathes of hardwood different specie. Quality classes
STAS 8454/3-77 | Parquetry strips and lathes of solid beechwood. Special technical requirements for quality
STAS 8454/2-77 | Parquetry strips and lathes of solid oak. Special technical for quality
STAS 8454/1-86 | Solid wood blocks and strips for parquet flooring. General technical requirements for quality
STAS 8297/3-81 | Sewing machines for household use. General technical requirements for quality
STAS 8282-80 | Civil industrial, agricultural and zootechnic buildings. Metallic windows. General technical quality requirements
STAS 8270-86 | Road bridges. Appliances for expansion joints cover
STAS 8263-83 | Road vehicles. Traction hook and fork. Dimensions
STAS 8260-82 | Metallic coatings. Determination if tinthickness coating by chemical salvation method
STAS 8206-68 | Unsori consistente. Metoda rapidă de determinarea a acţiunii corosive pe metale
STAS 8205-84 | Oil for airplanes. AVI 9 oil
STAS 8202-81 | Arrangement for water transports and other nautical activities. Terminology
STAS 8198-78 | Centre holes with thread for shafts of rotating electrical machines. Dimensions
STAS 6283/3-76 | Agricultural seeds. Wheat for consumption. Determination of acidity
STAS 6283/2-84 | Agricultural seeds. Wheat. Determination of vitreousity
STAS 6271-81 | Groud nets for telecommunication installations. Electric resistance. Specification
STAS 6269-90 | Technical documentation in mavhine building. Classification
STAS 6268-81 | Dies and stamping dies. Glossary of terms
STAS 6267/1-75 | Bleached pulps with lignin content under 1, 5%. Determination of lignin content
STAS 6267-71 | Pulp. Determination of lignin
STAS 6263-87 | Board packages. Folding cases for general use
STAS 6262-81 | Surface agents. Determination of emulsions stabilization effect
STAS 6260-87 | Wood working tools. Nomenclature
STAS 6253-80 | Seeds for consumption. Determination of sensory characteristics
STAS 6252/4-80 | Tex system. Conversion in the Tey system of traditional yarn numbers and Den values
STAS 6252/2-70 | Tex system. Designation of yarns
STAS 6252/1-74 | Tex system. Characteristics and units of measure
STAS 6240-91 | Fibrous half- products for pulp and paper industry. Alpha, beta and gamma content determination
STAS 6236-84 | Wood furniture finishing operations and defects. Terminology
STAS 6233-79 | Fibrous semi- products of pulpy industry. Identification of free chlorine
STAS 6224-82 | Engineering drawings. Finished wooden products. Classification and conventional representation
STAS 6222-80 | Metallic packings.Vaseline cans
STAS 6221-89 | Non- industrial, industrial and farm buildings. Day lighting of closed spaces. Design specifications
STAS 6212-74 | Pulps and finished products from pulp and paper industry.Determination of acidity and alkalinity
STAS 6204-80 | Chipboards and boards of other agglomerated lignocellulosic materials. Determination of elastic modulus and tensile strenght parallel to board surfaces
STAS 1683-80 | End mill cutter with taper shank. Dimensions
STAS 4474/6-90 | Plaster and gypsum. Determination of mineralogical constituents
STAS 4474/5-87 | Plaster and gypsum. Determination of sulphur trioxide and carbon trioxide
STAS 4474/4-87 | Plaster and gypsum. Determination of calcium oxide and magnesium oxide
STAS 4474/3-87 | Plaster and gypsum. Determination of iron trioxide and aluminium trioxide
STAS 4461-87 | Square head bolt with dog point. Product grade A
STAS 3989/1-91 | Railways. Lay- out plans. Conventional signs for railway carthwork and superstructure
STAS 3988-85 | Passanger carriages. Filling cap for water tank
STAS 3982-87 | Envelopes for letters
STAS 3981-73 | Used oils from gasoline engines. Determination of fuel diluent content
STAS 3976-89 | Paper and board. Control of dimensions and determination of sizes obliquty
STAS 8379/3-69 | Superfosfat. Determinarea umidităţii
STAS 8379/1-84 | Superphosphate. Determination of citric acid soluble phosphorus pentoxide content
STAS 8378/6-69 | Semifabricate fibroase şi produse finite din industria celulozei şi hârtiei. Analiza componenţilor cenuşii. Determinarea conţinutului de mangan
STAS 8378/1-69 | Semifabricate fibroase şi produse finite din industria celulozei şi hârtiei. Analiza componenţilor cenuşii. Determinarea conţinutului de bioxid de siliciu
STAS 8377-91 | Fibrous half- products for pulp and paper industry. Non- soluble ash determination in hydrochloric acid
STAS 6182/31-74 | Wine. Determination of chlorides
STAS 6182/29-73 | Wine. Determination of hydroxymethylfurfural
STAS 6182/27-90 | Wine. Determination of malic acid content
STAS 6182/19-90 | Wine. Determination of copper content
STAS 6182/17-81 | Wine. Determination of sucrose
STAS 6182/16-86 | Wine. Sorbitol determination
STAS 6182/15-87 | Wine. Determination of total ascorbic acid and active ascorbic acid
STAS 6182/9-80 | Wine. Determination of total dry extract
STAS 6182/8-71 | Wine. Determination of density
STAS 6182/6-70 | Wine. Determination of alcohol ethyl content
STAS 6176-60 | Aliaje de platină. Metode de analiză chimică
STAS 6174-73 | Plastics. Determination of thermo- stability by Martens method
STAS 6168-90 | Fire precautions. Intervention and escape ladders. General requirements
STAS 6167-86 | Resistant and hydroresistant paper adhesive tapes
STAS 6165-88 | Backing papers. Backing paper for adhesive tapes
STAS 6164-91 | Electroinsulating papers. Backing paper for insulating tubes and cylinders
STAS 6157-78 | Wooden packages. General purposes wood fibreboard cases
STAS 6146-87 | Textiles.Determination of water inhibition value by capillarity
STAS 6145/3-84 | Textiles.Determination of capacity of crease maintaining
STAS 6136-90 | Fibrous and cellulosic raw materials. Pentosans content determination
STAS 6131-79 | Non- industrial, industrial and agricultural buidings. Safety heights and mounting parapets
STAS 6127-87 | Plastics. Tear strength determination of plastic flexible sheets
STAS 6124/2-74 | Corn cobs. Determination of moisture
STAS 6117-79 | Acetanylide. Technical grade
STAS 6069-80 | Mixtures separation of solid and liquid phases by filtration. Glossary of terms and measuring units
STAS 6068-85 | Cinematography. Optical printing rations for enlargement and reduction of motion picture film images
STAS 6062-90 | Petroleum equipment. Jars for cement retainer
STAS 6058-88 | Ferrous reusable materials for remelting
STAS 6054-77 | Foundation soil. Maximum frost depths. Division in zones of the Socialist Republic of Romania territory
STAS 6050-80 | Chemical analysis. Gravimetric and volumetric analysis. Glossary of terms
STAS 6047-87 | Metallic hardware for furniture. Applied hinges with flat wings
STAS ISO 6045-92 | Shipbuilding and marine structures. Bearing for derrick goosenecks. Assemblies and components
STAS 6045-89 | Land reclamation works. Scales for surveying plans
STAS 6025/2-88 | Paperboard of hard board packages. General technical requirements
STAS 6025/1-90 | Corrugated board packages. General technical requirements for quality
STAS 11048-78 | Linear integrated circuits. Prescriptions for measuring for parameters of continous voltage regulators
STAS 11047/6-78 | Ferrosilicomanganese. Determination of sulphur content
STAS 11047/5-78 | Ferrosilicomanganese. Determination of phosphorum content
STAS 11047/4-78 | Ferrosilicomanganese. Determination of carbon content
STAS 11047/1-78 | Ferrosilicomanganese. General specifications for chemical analysis carrying out
STAS 11046-91 | Pneumatic drives. Air lubricators. Special technical requirements for quality
STAS 11045-91 | Pneumostatic drives. Filters. Special technical requirements for quality
STAS 11044-78 | Marine equipment. Fittings for donkey boilers. General technical requirements
STAS 11043-90 | Sea ships and inland vessels. Marine fittings. Special technical requirements for quality
STAS 11040-88 | Apparatus for measurement of opacity of exhaust gases from diesel engines
STAS 11039/6-77 | Silicocalcium. Determination of sulphur content
STAS 11039/4-78 | Silicocalcium. Determination of aluminium content
STAS 11039/1-77 | Silicocalcium. General specifications for chemical analysis caryying out
STAS 11036-90 | Level indicating tubes
STAS 11035-78 | Additive mineral oil for air reciprocating compressors. KA 95 oil
STAS 11033/6-78 | Ferrosilicochrome. Determination of sulphur content
STAS 11033/5-78 | Ferrosilicochrome. Determination of phosphorus content
STAS 11033/4-78 | Ferrosilicochrome. Determination of carbon content
STAS 11033/3-78 | Ferrosilicochrome. Determination of chrome content
STAS 11032-88 | Pneumostatic drives. Pneumostatic drive elements. General technical requirements for quality
STAS 11033/1-78 | Ferrosilicochrome. General specifications for chemical analysis carrying out
STAS 11031-91 | Pneumostatic drives. Main parameters. Measurement general methods
STAS 11029-87 | Cinematography. Picture area for 35 mm, 16 mm motion picture pilms and slides for television. Position and dimensions
STAS 11028-89 | Hexagon screw and hexagon for metal structures
STAS 11027-77 | Air purity. Determination of phenols
STAS 11025/2-88 | Sea ships. Oval manholes
STAS 11025/1-88 | Inland vessels. Round manholes
STAS 11005-89 | Assembly tools for screws and nuts. Flex head double end socket wrench. Dimensions
STAS 11002-77 | Plywood and other verneered wooden products. Determination of gluing tensile strength perpendiculary on plate surface
STAS 11000-86 | Electrical rotating machines. Brushes. General technical requirements for quality
STAS 10999/1-78 | Electrical rotating machines. Brush materials. General technical requirements for quality
STAS 10994-77 | Pressing punching and cutting machines and equipments. Symbols for indicating plates
STAS 10985-88 | Technical potassium carbonate
STAS 10984/2-85 | Automating coupling for normal gauge railway stock. Terminology
STAS 10984/1-85 | Automating coupling for normal gauge railway stock. Nomenclature
STAS 10982-82 | Petroleum equipment. Brake drums and shoes for draw works. Forms and dimensions
STAS 10975/4-80 | Wood products protection against climatic factors. Treatment with fungicide substances of wood transport packages
STAS 10975/3-78 | Wood products. Preservation against climatic factors. Field testing
STAS 10975/2-88 | Wood products preservation against climatic factors. Testing in the climatic simulator
STAS 10975/1-77 | Preservation of wooden products against climatic factors. General specifications
STAS 10971-87 | Plastics packaging. Low density polyethylene sheet packagings
STAS 10967-88 | Coals. Terminology
STAS 10966-77 | Solid fuels. Determination of chlorine, phosphorus and arsenic content
STAS 10956/2-77 | Metal powders. Aluminium powders. Determination of released gas volume
STAS 10956/1-77 | Metal powders. Aluminium powders. General specifications for chemical analysis carrying out
STAS 10948-88 | Perforated plates for general purpose
STAS 10947-77 | Glass yarns. Glossary of terms
STAS 10946-77 | Air purity. Determination of chlorine
STAS 10943-89 | Air purity. Hydrochloric acid content determination
STAS 10921-91 | Aluminium lid with retaining ring for glass bottles
STAS 10916-77 | Wood particle boards. Antiseptized and fireproof boards. Determination of fireproofness
STAS 10915-79 | Unrecorded magnetic tapes for information interchange esed as an input/ output medium for computers. Technical requirements for quality
STAS 10914-89 | Plastic medical articles and devices. Analysis methods for biological compatibility evaluation
STAS 10893-92 | Aircraft. Identification of servicing, maintenence, and safety/ hazard points
STAS 10891-77 | Corkwood in planks
STAS 10890-77 | Granulated cork
STAS 10888-77 | Tests of metals. Tests of corner welded joints for thin sheets
STAS 10883-84 | Technical aditipic oxide
STAS 10879-77 | Terminals for telecommunication cords
STAS 10877-77 | Unrecorded magnetic tapes for instrumentation applications. Technical requirements for quality
STAS 10876/4-84 | Aircraft electrical filament lamps. Miniature lamps for powers over 5 W. Special technical requirements for quality Standardul stabileste conditiile tehnice speciale de calitate ale lampilor miniatura pentru aeronave cu puteri peste 5 W
STAS 10864-88 | Spinning mill machines and equipments. Flat pins. Dimensions
STAS 10860-88 | Spinning mill machines and equipments. Textile needles with round section. Dimensions
STAS 10857-92 | Nickel sulphate
STAS 10858-91 | Apiculture and apiarian equipment. Terminology
STAS 10853/13-77 | Ferrotungsten. Determination of bismuth content
STAS 10853/12-77 | Ferrotungsten. Determination of lead content
STAS 10853/11-77 | Ferrotungsten. Determination of antimony content
STAS 10853/10-77 | Ferrotungsten. Determination of tin content
STAS 10853/9-77 | Ferrotungsten. Determination of arsenic content
STAS 6182/52-88 | Wine. Diethyle glycol determination
STAS 6182/50-83 | Wine. Determination of succinic acid
STAS 6182/49-82 | Wine. Determination of cyanic derivates
STAS 6182/42-83 | Win. Identification of synthetic sweetening agents
STAS 6182/41-75 | Wine. Microbiological analysis
STAS 6182/39-75 | Wine. Determination of benzoic acid
STAS 10853/8-77 | Ferrotungsten. Determination of copper content
STAS 10853/7-77 | Ferrotungsten. Determination of sulphur content
STAS 10853/6-77 | Ferrotungsten. Determination of phosphor content
STAS 10853/5-77 | Ferrotungsten. Determination of manganese content
STAS 10853/4-77 | Ferrotungsten. Determination of silicon content
STAS 10853/3-77 | Ferrotungsten. Determination of tungsten content
STAS 10853/2-77 | Ferrotungsten. Determination of carbon content
STAS 10853/1-77 | Ferrotungsten. General specifications for chemical analysis
STAS 10852-80 | Monocoiled nuts
STAS 10851-82 | Technical documentation in machine- building. Technical working instructions
STAS 10850-77 | Metal powders. Aluminium flake powder for autoclaver cellular concrete
STAS 10849-85 | Track works. Railroad earthworks and superstructures. Terminology
STAS 10848-90 | Gauges for surfaces position control. Tolerances
STAS 10846/3-77 | Hard carbide. Determination of cobalt content
STAS 10846/2-77 | Hard carbide. Determination of free carbon content
STAS 10846/1-77 | Hard carbide. Determination of total carbon content
STAS 10837/6-77 | Selenium. Determination of chlorine content
STAS 10837/5-77 | Selenium. Determination of tellurium content
STAS 10837/4-77 | Selenium. Determination of sulphur content
STAS 10837/3-77 | Selenium. Determination of residue on calcination and colour of selenious acid solution
STAS 10837/2-77 | Selenium. Semiquantitative spectral determination of iron, silicon, silver, copper, magnesium, lead, tin, stibium and arsenic impurities
STAS 10837/1-77 | Selenium. General specifications for chemical and spectral analysis
STAS 10835/3-87 | Pipe cylindrical threads where pressure tight joints are not made on the threads. Threaded ring gauges. Dimensions
STAS 10835/2-87 | Pipe cylindrical threads where pressure tight joints are not made on threads. Threaded plug and check gauges. Dimensions
STAS 10835/1-81 | Cylindrical threads for pipes. Fixed gauges and reference gauges for pipe threads with and one thread seal. Manufacturing and wear and tear tolerances
STAS 10834-77 | Radial fans. Acoustic testing methods
STAS 10830-87 | Signs for quality control of print and finishing of polygraphyc production
STAS 10827-87 | Metallic tanks under pressure for building installations. Main dimensions
STAS 10825-76 | Half- stuffs for musical instruments with pinched strings
STAS 10824-76 | Half- stuffs for musical instruments with strings and bow
STAS 10823-87 | Harnessing of torrent hydrographic basins and snow slides combating. Symbols and conventional signs
STAS 10822-84 | Fans for general purposes. Premitted vibrations level
STAS 10821-80 | Welding screw, with cylindrical head and circular lug boss under head. Dimensions
STAS 10820-91 | Welding square nut. Product grade A
STAS 10815-85 | Air parity. Determination of manganese
STAS 10814-76 | Air purity. Determination of hydrogen sulphide
STAS 10813-76 | Air purity. Determination of particulate matter
STAS 10812-76 | Air purity. Determination of ammonia
STAS 10811/1-83 | Radioactive sealed sources. General technical requirements
STAS 10808-80 | Doped mineral oils for engines. M 30 oil super 2
STAS 10806/5-86 | Wood working tools. Boring cutters with carbide tips for veneers rone oving at edge. Shapes and main dimensions
STAS 10806/4-86 | Wood working tools. Boring cutters with carbide tips and precutting teeth for slots. Dimensions
STAS 10806/3-92 | Woodworking tools. Milling cutters for rabbits with inserts. Dimensions
STAS 10276/4-88 | Flight dynamics. Aircraft geometry. Terms and symbols
STAS 10276/3-76 | Flight dynamics. Quantities used in measurements. Terminology and symbols
STAS 10276/2-76 | Flight dynamics. Derivatives of forces, moments and their coefficients. Terms and symbols
STAS 10276/1-88 | Flight dynamics. Motions of the aircraft. Terminology and symbols
STAS 10275/6-82 | Plaster. Determination of shrink age or axial expasion and expansoion
STAS 10275/5-82 | Plaster. Determination of hardness and difussion coefficient
STAS 10275/4-91 | Plaster. Determination of bending resistance and compression strenght
STAS 10275/3-82 | Plaster. Determination of setting time
STAS 10274/19-84 | Solid fuels. Ash analysis. Spectrum quantitative determination of titanium, calcium, magnezium and manganese
STAS 10274/18-75 | Solid fuels. Ash analysis. Determination of hygroscopic moisture
STAS 10274/17-75 | Solid fuels. Ash analysis. Determination of the loss on ignition
STAS 10274/16-75 | Solid fuels. Ash analysis. Determination of carbon content
STAS 10274/15-75 | Solid fuels. Ash analysis. Determination of non- burnt combustible matter
STAS 10274/13-88 | Solid fuels. Ash analysis. Natrium and potassium determination
STAS 10274/12-75 | Solid fuels. Ash analysis. Determination of barium
STAS 10274/11-75 | Solid fuels. Ash analysis. Determination of sulphur
STAS 10274/10-91 | Solid fuels. Ash analysis. Vanadium content determination
STAS 10274/9-89 | Solid fuels. Ash analysis. Manganese determination
STAS 10274/8-88 | Solid fuels. Ash analysis. Magnesium content determination
STAS 10274/7-88 | Solid fuels. Ash analysis. Calcium content determination
STAS 10274/6-88 | Solid fuels. Ash analysis. Titanium determination
STAS 10274/5-75 | Solid fuels. Ash analysis. Determination of aluminium
STAS 10274/4-90 | Solid fuels. Ash analysis. Iron determination
STAS 10274/3-88 | Solid fuels. Ash analysis. Silicon dioxide determination
STAS 10274/2-83 | Solid fuels. Ash analysis. Quantitative spectral analysis of minor, rare and dispersed elements
STAS 10274/1-83 | Solid fuels. Ash analysis. General directions for spectral and chemical analysis carrying out
STAS 10270/4-86 | Electrical incandescent lamps for railway carriages. Dimensions and basic characteristics Standardul stabileste dimensiunile si caracteristicile principale ale lampilor electrice cu incandescenta folosite pentru echiparea vagoanelor de calatori
STAS 10270/3-85 | Electrical incandescent lamps for diesel locomotives. Dimensions and basic characteristics Standardul stabileste dimensiunile si caracteristicile principale ale lampilor electrice cu incandescenta pentru locomotive Diesel electrice si locomotive Diesel hidraulice
STAS 10270/2-86 | Electrical incandescent lamps for electric locomotives. Dimensions and basic characteristics Standardul stabileste dimensiunile si caracteristicile principale ale lampilor electrice cu incandescenta folosite pentru echiparea locomotivelor electrice
STAS 10270/1-85 | Electrical incandescent lamps for rail vehicles.General technical requirements for quality Standardul stabileste conditiile tehnice generale de calitate pentru lampile electrice cu incandescenta pentru vehicule de cale ferata, pentru climat temperat
STAS 10265/1-84 | Tolerances for buidings. Tolerance for rough concrete surfaces
STAS 10265-75 | Tolerances in constructions. Quality of finished surfaces. Basic notions and terms
STAS 10242/2-75 | Electrical insulating varnishes. Determination of thermal endurance. Loss of mass method
STAS 10239-85 | Standard gauge rolling stock. Axles, bushing and bar heads for brake rigging
STAS 10238-80 | Pneumatic drives. Diaphragm chambers. Types and basic dimensions
STAS 10230-90 | Refrigerating equipment. Refrigerators for liquids, with piston compressors. Main parameters
STAS 10222-88 | Information processing. Characters structure for start/ stop and synchronous character oriented transmission
STAS 10220-75 | Roller bearings for electric traction. Special technical requirements for quality
STAS 10216-83 | Ship' s equipment. Electricalky driven vertical piston pumps
STAS 10213-82 | Aircraft. Gravity filling orificies. Inner diameters
STAS 10210-84 | Metal frame furniture. Locksmith' s bench for school use
STAS 10207/11-86 | Vitreous and crystalized enamels. Determination of mechanical shock resistance
STAS 10207/10-86 | Vitreous and recrystalized enamels. Determination of thermal shock resistance
STAS 10207/4-84 | Vitreous and crystallized enamels. Determination of resistance to hot sodium hydroxide
STAS 10207/3-84 | Vitreous and crystallized enamels. Inspection of the thickness of enamel layer by high voltage
STAS 10203-75 | Technical products from paper industry. Determination of water drop absorption
STAS 10199-82 | Gaseous oxygen replenishment couplings for aircraft. Connection dimensions and operation clearance
STAS 10198-75 | Iron ores and concentrates. Size analysis
STAS 10196-87 | Aircrafts. Elastomeric 0 rings. Dimensions
STAS 10195-75 | Purity of air. Determination of settleable particulates
STAS 10193-90 | Glass packages. Bordeaux type bottles. Shape and dimensions
STAS 10192-90 | Glass packages. Rhein type bottles. Shape and dimensions
STAS 10183/4-75 | Acoustics in transportations. Monitoring of aircraft noises on and in the vicinity of aerodromes. Accepted limits of aircraft noise levels
STAS 10183/3-75 | Acoustics in transportations. Monitoring of aircraft noises on and in the vicinity of aerodromes. Calculation of weighted total noise exposure level for acoustical zoning (WECPNL)
STAS 10183/2-75 | Acoustics in transportations. Monitoring of aircraft noises on and in the vicinity of aerodromes. Calculation of effectively perceived noise level (EPNL)
STAS 10183/1-75 | Acoustics in transportations. Monitoring of aircraft noises on and in the vicinity of aerodromes. Methods of measurement
STAS 10182-82 | Glass bottles for threaded cap clousure. Bottle mouth. Shape and dimensions
STAS 10178-75 | Oil for LDE traction engine gear
STAS 10175-80 | Fire fighting equipment. Fire fighting gun with water and foam
STAS 10172-82 | Canned vegetables. Cucumbers in vinegar
STAS 10166/1-77 | Protection of aboveground steel structures against corrosion. Mechanical preparation of surfaces
STAS 10165-75 | Wood particle boards. Methods for testing the resistance to accelerated ageing
STAS 10164-92 | Wood splinters boards. Boards covered by antiseptical and fireproofing substances
STAS 10163-75 | Hand operated steel cutting die used on building sites
STAS 10162-90 | Universal pipe. Wrenches
STAS 10159-75 | Machine retaining devices. Eye bolt for tensioning draw springs. Dimensions
STAS 10158-75 | Machine retaining devices. Knurled nut with collar and locating pin. Dimensions
STAS R 10151-75 | Wood boats. Classification and terminology
STAS 10144/6-89 | Streets crossing traffic capacity calculus
STAS 10144/5-89 | Streets traffic capacity calculus
STAS 10144/3-91 | Geometric elements of streets. Design specifications
STAS 7077-78 | Bicycles. Hubs for fore wheel
STAS 7075-90 | Technical documentation in machine building. Rules for modifications in basic documentation
STAS 7073-85 | Marine and inland navigation vessels. Ship propellers. Manufacturing tolerances
STAS 7071/3-90 | Machine- tools. Rubber and plastics working machines. Symbols for indications
STAS 7071/2-92 | Machine- tools. Symbols for numerical control
STAS 7071/1-92 | Machine- tools. General symbols
STAS 7069-90 | Railway automatics and telemechanics. Graphic symbols
STAS 7068-83 | Steaming of beach and sawn timber and strips
STAS 7067/3-87 | Round helical torsion springs. Calculus and design
STAS 7067/2-87 | Round helical traction springs. Calculus and design
STAS 9924-74 | Machines for crop protection. Capacity of liquid tanks
STAS 9923-86 | Polyester filament yarns for sewing thread
STAS 2848-89 | Fundamental physical constants
STAS 9097/7-84 | Coal bricks. Determination of binding agent
STAS 9097/6-84 | Coal bricks. Determination of debris content
STAS 9097/5-71 | Coal briquettes. Determination of fire resistance index
STAS 9097/4-71 | Coal briquettes. Determination of water absorption index
STAS 9097/3-71 | Coal briquettes. Determination of compression strenght
STAS 9097/2-71 | Coal briquetts. Determination of cohesion index
STAS 9097/1-83 | Coal briquettes. General directions for carrying out physical and mechanical tests and chemical analysis
STAS 11771/3-83 | Ores and coals natural radioactive nuclides with pollution potential. Determination of thorium content from mine and ore dressing plant waters
STAS 11771/2-84 | Natural radioacive nuclides with pollution potential proceeded from ores and coals. Sampling and sample preparation
STAS 11771/1-84 | Natural radioacive nuclides with pollution potential proceeded from coal ores. General indications on carring out the analyses
STAS 3793-67 | Unsori consistente. Determinarea stabilităţii coloidale
STAS 3791-80 | Letterpress printing paper. Illustration printing paper
STAS 3790-88 | High quality packing papers. Silk paper
STAS 3789-86 | Superior packing papers. Resistant paper
STAS 3784-80 | Office suplies. Wooden boards
STAS 3783-86 | School drawings. Squares
STAS 3782-85 | School drawings. Wooden t- squares
STAS 3778-87 | Metallic hardware for joinery. Applied door bolts
STAS 3753-86 | Core drill equipment. Casing pipe clamps
STAS 3750-90 | Sweet jam
STAS 11018-90 | Hydraulic and pneumatic fluid power. Joining components. Classification and constructive shapes
STAS 11016-78 | Limestone for soda industry. General technical requirements for quality
STAS 11014-88 | Textiles. Resistivity determination
STAS 11012-78 | Serrated lock washers
STAS 11011-88 | Metallic pallet- box for accumulators
STAS 11010-78 | Air purity. Determination of oxidizing substances
STAS 11006-90 | Assembly tools for screws and nuts. Flat double and flare nut wrench. Dimensions
STAS 10142-75 | Emulsion and sound record positions in camera and projector for 35 mm sound motion picture films
STAS 10140-84 | Metal frame furniture. Table- chair for school laboratories
STAS 10136-75 | Natrium cyanide, technical grade
STAS 10132-90 | Sea ships. Electrical hydraulic steering machines. Types and main parameters
STAS 10131-84 | Shipbuilding equipment. Automatic warping winches. Main parameters and technical requirements
STAS 10130-75 | Electrical insulating oils. Oil ET 10
STAS 10129/3-77 | Motor vehicles. Pipe clamps, one- sided fastening. Dimensions
STAS 10129/2-75 | Motor vehicles. Clamp fixed in the middle. Dimensions
STAS 10129/1-76 | Motor vehicles. Pipe clamps. General technical requirements for quality
STAS 10128-86 | Protection of overground steel, structures against corrosion. Classification of aggressive media
STAS 10120-75 | System of cone tolerances for cones with rate of taper 1:3 to 1:500 and lengths from 6 to 630 mm
STAS 10115-84 | Milk and milk products. Determination of 40 potassium content
STAS 10114-91 | Non- emulsifyable oils for metals working P1H, P1A and P1B. Oils
STAS 1456/3-74 | Steels for rolling bearings. Determination of microporosities. Microscopical method
STAS 1456/2-74 | Steels for rolling bearings. Determination of banded carbides. Microscopical method
STAS 4447-83 | Dynamometers for static forces. Classification
STAS 4443-88 | Means for measuring angles. Terminology
STAS 4440-76 | Alloys for printing
STAS 4088-92 | Stationary articles. School drawing blocks
STAS 10263-84 | Petroleum equipment. Draw works. Technical requirements for quality
STAS 10262-75 | Antimony
STAS 10257-75 | Metal box- pallets for industrial use. General technical requirements
STAS 10252-86 | Protective devices against leakage currents in mining three phase insulated neutral electrical systems.General technical requirements
STAS 10251-80 | Tests of metals. Scratching test
STAS 10244-85 | Abrasive wheels. Wheels with unevened centre, reinforced with woven glass fabic insertions. Shape and dimensions
STAS 10242/3-75 | Electrical insulating varnishes. Determination of thermal endurance. Crack formation method
STAS 2847-87 | Metallic hardware for furniture. Bar locks. Dimensions
STAS 2846-80 | Metallic hardware for buildings. External lock for doors
STAS 1722-80 | Hot laminated steel. Half- round steel
STAS 1709/3-90 | Freezing- thawing effect on road works. Determination of frost susceptibility of subgrade. Determination method
STAS 1709/2-90 | Freezing- thawing effect on road works. Prevention and curing of damages due to freezing- thawing effect. Technical specifications
STAS 9098/1-80 | Sulphur from gases. Petroleum sulphur
STAS 4084-78 | Standard guage railway cars. Elements of underframe. Classified list
STAS 4083-82 | Rapid steel inserted tooth milling cutters. Three- lipped cutters with staggered teeth. Dimensions
STAS 8358-83 | Technical phthalic anhydride
STAS 8357-80 | Information and documentation. Boxes for microfilms storage
STAS 8355-85 | Information and documentation. Indication on microfilms of bibliographical and cataloguing dates
STAS 8217-84 | Coiled springs of round steel, for traction. Technical requirements for quality
STAS 9052-88 | Road vehicles. Telescopic hydraulic shock absorbers. Dimensions
STAS 10838-88 | Self- locking screws. Hexagonal head screw. Product grade A
STAS 10837/7-77 | Selenium. Determination of moisture
STAS 10189-80 | Machines and equipments for digging. Machines for application of protective layers for roads. Main parameters
STAS 6102-86 | Concretes for hydrotechnical buildings. Classification and quality technical requirements
STAS 10876/3-84 | Aircraft electrical filament lamps. Miniature lamps for powers up to 5 W including. Special technical requirements for quality Standardul stabileste conditiile tehnice speciale de calitate ale lampilor miniatura pentru aeronave cu puteri pâna la 5 W
STAS 10876/2-84 | Aircraft electrical filament lamps. Subminiature lamps. Special technical requirements for quality Standardul stabileste conditiile tehnice speciale de calitate ale lampilor subminiatura pentru aernave
STAS 10876/1-88 | Aircraft electrical filament lamps. General technical requirements for quality Standardul staileste conditiile tehnice generale pe care trebuie sa le îndeplineasca lampile electrice cu incandescenta pentru aeronave
STAS 10875-83 | Pressure pre- oiling connection. Dimensions
STAS 10874-77 | Packing paper. Craped paper
STAS 10873-88 | Cinematography. Splices for motion- picture films. Location and dimensions
STAS 10871-87 | Weaving machines. Riders for shaft frames
STAS 10870-89 | Weaving machines. Rings for quills
STAS 10074-89 | Marine hoisting equipments. Nominal hoisting capacities
STAS 10073-82 | Marine equipment. Joint of screw shaft with propeller. Connecting dimensions
STAS 10072-75 | Ships active steering gear. Classification and terminology
STAS 10067-84 | Refrigerating equipment. Shell- type cooling towers. Main parameters
STAS 10056-75 | Pumps. Name plates
STAS 4508-80 | Wooden furniture. Wood working. Terminology
STAS 4507-80 | Wooden furniture. Joints. Terminology
STAS 4496-70 | Laboratory glassware. Petri dishes
STAS 4485-76 | Metal powders. Zinc powders
STAS 8336/3-87 | Radial double row needle roller and cage assemblies. Dimensions
STAS 4686-71 | Clay for cement- clay based mortars
STAS 4685-86 | Liquified methyl chloride technical grade
STAS 4672-74 | Sodium hexametaphosphate technical grade. (Graham salt).
STAS 1314/18-75 | Manganese ores and concentrates. Determination of the bulk density of loose product
STAS 1314/17-75 | Manganese ores and concentrates. Determination of grain size (fineness)
STAS 1314/16-75 | Manganese ores and concentrates. Determination of pH
STAS 1314/15-79 | Manganese ores and concentrates. Determination of iron content soluble in ammonium chloride
STAS 6030-78 | Technical sodium nitrate
STAS 6028/4-82 | Flat wood pallets for material handling. Two plates and two entrances pallets dor material handling in harbour
STAS 6026-86 | Electroinsulating paper. Impregnation backing paper
STAS 6025/3-88 | Duplex, triplex and wove- board packages. General technical requirements
STAS 10940-78 | Information processing. 7 Track, magnetic tape recorded at 8 rpmm. Technical requirements for quality
STAS 10937-83 | Technical alpha- methyl styrene
STAS 10936-82 | Technical drawings. Indication of products marking
STAS 4102-85 | Elements for protective earthing connection instalations
STAS 4099-80 | Tubes for offset linkplate chain rolles
STAS 10039-84 | Metal frame furniture. Working tables for school laboratories
STAS 10035-75 | Coated paper for offset printing
STAS 10034-75 | Photography. Projector slides. Dimensions
STAS 10026-75 | Tests of metals. U and V- notch impact test. Determination of chrystalinity and fibrosity of fracture
STAS 10020-81 | Information processing. Use of longitudinal party to detect errors in information messages
STAS 8970-71 | Conversion of toleranced dimensions from inches into millimeters and from inches millimeters into inches
STAS 8969/1-79 | Connecting parts. Souare couplers. Dimensions
STAS 8966-88 | Equipment for geological investigations. Spiders for drilling pipes
STAS 8962/1-71 | Bismuth. General indications on carrying out the analysis
STAS 8961-89 | Lubricating greases. U 175 Li 2 grease
STAS 8952-71 | Handling equipment. Two- handle utility trucks. Types dimensions and load
STAS 8941-87 | Metallic tanks at atmospheric pressure for installations. Shapes and dimensions
STAS 8936-82 | Corrugated fibreboard. Determination of the flat crush resistance of single- faced and single- wall corrugated fibreboard
STAS 8889-86 | Non adjustable gauges and master gauges for metric internal cylindrical threads. Plug gauges and master gauges with diameter over 120 mm up to 300 mm. Dimensions
STAS 8888-86 | Non adjustable gauges for metric external parallel threads. Ring gauges with diameter over 100 mm up to 300 mm. Dimensions
STAS 8885-71 | Machine retaining devices. Spherical head rest button. Dimensions
STAS 8884-71 | Machine retaining devices. Rest button for screws. Dimensions
STAS 8881-82 | Devices supporting prisms with nonthreaded mounting holes. Machine retaining. Dimensions
STAS 8879/1-81 | Seismic micro- zoning. Preliminary project for micro- zoning maps
STAS 8873-72 | Inorganic pigments. Terminology
STAS 8868-80 | Semi- precise bolts. Triangle head bolt with collar. Dimensions
STAS 8866-82 | Ultrasonic examination of rolled steel
STAS 8865-90 | Hardware for buildings. Hinges for wooden balcony doors and windows with coupled sashes
STAS 8854-72 | Additives for mineral oils. Determination of nitrogen content
STAS 8853-79 | Hydraulic oils with additives for telescopic shock absorbers. Oil HA9
STAS 8846/2-82 | Tools for toothing. Worm cutters for chain wheels. Dimensions
STAS 8846/1-91 | Gear hobs for chain wheels working. General technical requirements for quality
STAS 8845-72 | Calcium sulfoaluminate
STAS 8843-80 | Standard gauge railway cars. Heating installations. Technical requirements for quality
STAS 8841-90 | Beechwood veneer foe covered freight cars
STAS 8840-83 | Road works. Foundation layers of mechanically stabilized soils. General technical requirements for quality
STAS 8838-81 | Diethylen- glycol
STAS 8837-84 | Oil for bearing. L40 oil
STAS 8836-86 | High speed steel tools for turning bars. Dimensions
STAS 8835-86 | Tools with carbide tips for turning bars. Dimensions
STAS 8834-72 | ISO- BUTANOL
STAS 8832-85 | Expansion bends for gas pipes. U and Z expansion bends. Dimensions
STAS 8829-71 | Cotton and cotton- type technical knitted fabrics. Rules for quality control
STAS 8815/6-82 | Equipment for chemical industry. Joints for welding with flat lined and weldedneck flange. NP 25. Dimensions
STAS 8815/5-79 | Equipment for chemical industry. Joints for welding with flat lined and weldedneck flange. NP 16. Dimensions
STAS 8815/4-79 | Equipment for chemical industry. Joints for welding with flat lined and weldedneck flange. NP 10. Dimensions Dimensions
STAS 8815/3-79 | Equipment for chemical industry. Joints for welding with flat lined and weldedneck flange. NP 6. Dimensions Dimensions
STAS 8815/2-79 | Equipment for chemical industry. Joints for welding with flat lined and welded neck flange NP 2,5. Dimensions
STAS 8792-86 | One- row radial ball bearings for rotating electrical machines. Vibration levels
STAS 8791/9-86 | Cadmium. Copper content determination
STAS 8791/8-71 | Cadmium. Determination of zinc
STAS 8791/7-71 | Cadmium. Determination of antimony
STAS 8791/6-71 | Cadmium. Determination of tin
STAS 8791/5-78 | Cadmium. Determination of lead
STAS 8791/4-71 | Cadmium. Determination of nickel
STAS 8791/3-78 | Cadmium. Determination of iron content
STAS 8791/2-78 | Cadmium. Determination of arsenic content
STAS 8791/1-72 | Cadmium. General requirements for carrying out chemical analysis
STAS 8789-91 | Multi purpose greases Lithium- calcium greases
STAS 8787-83 | Roulload rolling stock. Suspension bracket for heating half coupling. Dimensions
STAS 8779-86 | Signalling cables with PVC insulation and PVC sheath
STAS 10087-86 | Board for tickets
STAS 10086-75 | Laboratory glassware. Ground- glass stopper dropping bottles
STAS 10082-75 | 35 mm filmstrips. Dimensions and formats
STAS 8912-88 | Tubs with fixed box box. Dimensions
STAS 8907/4-81 | Silver and silver alloys. Determination of silver, zinc, copper and cadmium content
STAS 8907/3-81 | Silver and silver alloys. Determination of gold and silver content
STAS 8907/2-90 | Silver and silver alloys. Silver content determination
STAS 8907/1-71 | Silver and silver alloys. Sampling and preparation of samples for analysis and general indications to carring out the analysis
STAS 8906-76 | Bismuth
STAS 8904-87 | Silver wire
STAS 8903-87 | Sheets of silver and silver- copper alloys
STAS 8777-80 | Lining equipment. Round steel high tensile chains
STAS 8773-87 | Agricultural tractors and machines. Clear opening for cardanic transmissions
STAS 8765-86 | Cylindrical roller bearings for railway rolling stock of oil cups
STAS 8764-89 | Cotton fibres. Length determination
STAS 8761-80 | Carbon tetrachloride technical grade
STAS 8758-78 | Motor vehicles and trailers. Brake clocks. Basic dimensions
STAS 8750/16-90 | Piled textile carpets. Pile fixing resistance determination. Plucking method
STAS 8750/15-88 | Plushed textile carpets. Behaviour determination at static compression
STAS 8750/14-87 | Flocked textile carpets. Determination of wear resistance
STAS 8750/7-87 | Textile carpets. Classification and terminology
STAS 12446-86 | Mineral oils for metals working. PLO 81 oil
STAS 12445-86 | Electrical insulating papers. Paper for motor vehicle electrical equipment
STAS 12444-86 | Water. Determination of polonium 210 content
STAS 12442-86 | Hot rolled steel. Sectons of stainless and heat- resisting steel Dimensions
STAS 12440/5-86 | Hydraulic fluid power. Mounting surfaces for compensated flow control valves. Dimensions
STAS 12440/4-86 | Hydraulic fluid power. Mounting surfaces for pressure control valves sequence valves and throttle valves. Dimensions
STAS 12440/3-86 | Hydraulic fluid power. Mounting surfaces for normal shutt- of pressure valves with inner control. Dimensions
STAS 12439-86 | Hemp chaff particle boards. Inner boards pressed perpendicular on faces
STAS 12438/9-86 | Earth- moving machinery. Capacity rating of dumper bodies
STAS 12438/8-86 | Earth- moving machinery. Capacity rating of the bucket of elevating scrapers
STAS 12438/7-86 | Earth- moving machinery. Capacity rating of the scraper bucket
STAS 12438/6-86 | Earth- moving machinery. Capacity rating of dragline bucket
STAS 12438/5-86 | Earth- moving machinery. Capacity rating of the bucket grab
STAS 12438/4-86 | Earth- moving machinery. Capacity rating of general duty bucket
STAS 12438/3-86 | Earth- moving machinery. Capacity rating of inversed bucket of hydraulic excavators
STAS 12438/2-86 | Earth- moving machinery. Capacity rating of loader and front loading excavator buckets
STAS 12438/1-86 | Earth-moving machinery. Capacity rating of the bucket. General prescription
STAS 12435-86 | Water. Determination of lead of 210 content
STAS 12433-86 | Electrotechnical cardboards. Cardboard for electrical machines
STAS 12427/5-88 | Mincing machines, with worm. Clamping rings. Types and dimensions
STAS 12427/4-88 | Mincing machines, with worm. Bore of cutting head. Dimensions
STAS 12427/3-87 | Mincing machines, with worm. Drive ends. Connecting dimensions
STAS 12427/2-87 | Mincing machines, with worm. Double bladed cutters and hub. Dimensions
STAS 12427/1-88 | Mincing machines, with worm. Main parameters
STAS 12427-86 | Mincing machines, with worm. Sieves. Types and dimensions
STAS 12426-86 | Fittings for food industry. Hose connections. Dimensions
STAS 12425-86 | Mine electric locomotives. General technical requirements for quality
STAS 12423-86 | Semi- products of veneer moulded elements for chair and armchair bottoms and backs
STAS 12422-86 | Ennobled boards. Metallized board
STAS 12409/2-86 | Geiger- muller counter tubes for gamma and beta radiations. Methods of measurement
STAS 12408-86 | Raw synthetic rubber. Determination of copper, iron and titanium content
STAS R 12407-86 | Electrical rotating machines for rail and road vehicles. Criteria for assessing the commutation
STAS 12405-86 | Fodders. Determination of carroten and xanyhophyll
STAS 12402-85 | Depht micrometers
STAS 12399-85 | Technical monoethanolamine
STAS 12398-85 | Technical diethanolamine
STAS 12397-85 | Technical trithanolamine
STAS 12396-85 | Agricultural machines. Flanges for cultivators. Dimensions
STAS 12395-85 | Sea- going ships and inland- vessels. Symbols used in marine installation schedules
STAS 12323/2-85 | Tools for boring bars for roughing. Main dimensions
STAS 12322/2-85 | Tools for boring heads for roughing. Types and main dimensions
STAS 12322/1-85 | Two cutting boring heads for roughing. Types and main dimensions
STAS 12320-85 | Cut leaves. Asparagus
STAS R 12318/7-90 | Data processing equipments. Process couplers. Input and output signals. Types and main parameters
STAS R 12318/6-90 | Data processing equipments. Storage devices on rigid magnetic disks. Types and main parameters
STAS 12309-85 | Printing papers and boards. Surface microcontour determination
STAS 12308-85 | Printing papers and boards. Toning determination
STAS 12304-92 | Casting quality classes and repairing methods
STAS 12302-85 | Wood working tools. Cylindrical milling cutters, For eccentric mounting. Dimensions
STAS 12301-85 | Multi- layer glass household goods. General technical requirements for quality
STAS 12299-85 | Tricem type radiant flame toroidal burners
STAS 12297-85 | Railway rolling stock with normal gauge. Automatic coupling equipment for locomotives. Main parameters
STAS 12295/2-85 | Diamond or cubic boron nitride grinding wheels. General technical requirements
STAS 12295/1-89 | Diamond or cubic boron nitride tools. Grinding wheels. Main dimensions
STAS 12290-85 | Apparatus for gamma radiography. General technical requirements
STAS 12289-85 | Abrasive materials for coated abrasives. Grains
STAS 12288-85 | Road works. Determination of road layers density with sand- cone device
STAS 12287-85 | Metal testings. Mechanical tests of welded joints of structural steel bars
STAS 12286-85 | Optical glass. Bubbles content determination
STAS 11607-81 | Low and medium alloyed carbon steels. Spectrographic analysis
STAS 11606-81 | Electrical insulating oils. Corrosive sulphur detection by silver blade method
STAS 11605-81 | Oils for transformers and electrical switchgear. Compatibility determination
STAS 11604-88 | Metallic coatings. Black chromium electro- chemical coatings. Quality technical requirements
STAS 11600-81 | Propylene epoxide
STAS 11582-83 | Air. 131 iodine content determination
STAS 11580/5-91 | Frits and glazes for ceramic, opaqued with zirconium compounds. Determination of calcium oxide and magnesium oxide
STAS 11580/4-91 | Frits and glazes for ceramic opaqued with zirconium compounds. Determination of iron trioxide, aluminium trioxide and zinc oxide
STAS 11580/3-91 | Frits and glazes for ceramic, opaqued with zirconium compounds. Determination of barium oxide and lead oxide
STAS 11580/2-91 | Frits and glazes for ceramic, opaqued with zirconium compounds. Fire loss determination of silicon dioxide and zirconium dioxide
STAS 11580/1-91 | Frits and glazes for ceramic, opaqued with zirconium compounds. General specifications for sample preparation and chemical analysis carrying out
STAS 11578-83 | Agricultural tractors. Mechanical transmission. Technical requirements for quality
STAS 11574-91 | Countersinks for fasteners. Shapes and dimensions
STAS 11572-88 | Cinematography. Monophonic negative photographic sound record on 35 mm motion- picture film. Position and dimensions
STAS 11571-83 | Cinematography. Negative photographic sound record on 16 mm; 35/16 mm; 35/32 mm and 32/16 mm. Motion- picture film
STAS 11569-89 | Assembly tools for screws and nuts. Power operated sockets. Dimensions
STAS 11568-83 | Railway carriages painting. General technical requirements for quality
STAS 11566-91 | Sewerages. Activated sludge basins. General design specifications
STAS 11314-89 | Cinematography. Picture image area and photographic sound record on 16 mm motion picture release prints. Positions and dimensions
STAS 11309-80 | Board packings. Constructive types coding
STAS 11307-85 | Single thrust ball bearings
STAS 11306-80 | Rolling bearings. Symbols for dimensions and characteristics
STAS 11305-80 | Rolling bearings. Vocabulary
STAS 11289-87 | Values of superficial tension of hydrometrical liquids
STAS 11288-87 | Board packings. Collective box for rubber footwear
STAS 11284-79 | Board packings, Folding boxes for salt
STAS 6955-85 | Wooden packages. Wood fibre board cases (PFL) for butter, grease, margarine and plantol
STAS 6953-81 | Surface and waste waters. Determination of suspended matter, loss of ignition and calcinations residues
STAS 6952-83 | Fresh fruits and vegetables. General requirements for packing, marking, storage and transport. Documents
STAS 6949-73 | Raw fibrous materials for the pulp and paper industry. Determination of ash content
STAS 10931-77 | Air purity. Determination of arsenic
STAS 10929-77 | Iron ores. Determination of strength factors at drum testing
STAS 4395-85 | Gari T burners for industrial furnaces. Special technical requirements for quality
STAS 12394/2-85 | Porcelain dinnerware for public nourishment. General technical requirements for quality
STAS 12392/2-86 | Data processing. Interchangeable magnetic six- disk pack. Magnetic characteristics
STAS 12392/1-86 | Data processing. Interchangeable magnetic six- disk pack. Physical characteristics
STAS 12391-85 | Agricultural machines. Plates for Closz and Petersen sieves at cereal combines. Dimensions
STAS 12372-85 | Grinding- wheels with inserted threaded. Forms and main dimensions
STAS 12371-85 | Combines for crops harvesting. Perforated sheets for sieves with round holes. Dimensions
STAS 12368-85 | Modifier alloys for cast irons. Spectrographic analysis by emission
STAS 12346-85 | Wood working tools. Drill. Classification and terminology
STAS 12345-85 | Wood working tools. Milling cutters with shank. Clasification and terminology
STAS 12342-85 | Marine installations. Kingston valve. Dimensions
STAS 12327-85 | Water. Gamma nuclides mixture analysis
STAS 6945-88 | Plywoods panel, wood fibre boards and of other lignocellulosic materials. Compressibility determination
STAS 11421-89 | Acrylic fibres. Reflectivity and colour evenness determination under dyeing
STAS 1655/2-87 | Self centring, manually operated chucks for machine tools. Types and main dimensions
STAS 1655/1-88 | Hand-driven chuck for simultaneous clamping. General technical requirements for quality
STAS 10958-77 | Refrigerating equipment. Refrigerating plants by absorbtion with hydroammoniacal solution. Basic parameters
STAS 10957/3-77 | Technical alkylamines. Analysis methods
STAS 10957/2-77 | Technical alkylamines. Rules for quality control, packing, marking, storage, handling, transport and documents
STAS 10957/1-77 | Technical alkylamines. General technical requirements for quality
STAS 10956/4-77 | Metal powders. Aluminium powders. Determination of grain size
STAS 10956/3-77 | Metal powders. Aluminium powders. Determination of active aluminium content
STAS 10806/2-80 | Wood-working tools. Coated milling cutters for slots. Shapes and dimensions
STAS 10806/1-92 | Woodworking tools. Milling cutters for right edges with inserts. Dimensions
STAS 10806/0-82 | Wood working tools. Hole boring cutters, with carbide tips. General technical requirements for quality
STAS 10805-86 | Chipboards. Primer coated enameled and varnished boards
STAS 10802-80 | Reliability of low voltage apparatus. Statistical determination method of mechanical endurance limited to a specified reliability level
STAS 10800-84 | Metallic furniture. Superposable chair
STAS 10796/3-88 | Road works. Constructions for water collection. Drainage trenches. Design and laying- out specifications
STAS 11548-82 | Porcelain laboratory ware. Desiccator plates type A
STAS 11546-82 | Marine fittings. Rope reels. Main dimensions
STAS 11545-82 | Marine fittings. Fixed vertical ladders. Main dimensions
STAS 11544-82 | Shipbuilding. Inland navigation towing hooks. Scale of tractive efforts
STAS 11533-80 | Extruded round bars of copper- silver alloy
STAS 11532-87 | Copper- chrome bars and plates for contact electrodes
STAS 11530-91 | Electrodes for batteries. Shape and dimensions
STAS 11529-87 | Copper and copperzing alloy rules
STAS 11528-80 | Copper bars for screw stay bolts
STAS 11520-89 | Steel forged bars. General technical requirements for quality
STAS 11518-80 | Hot rolled steel. Channel steel for wagons
STAS 11517/1-89 | Rolled sections for tyres of commercial vehicles and their trailers. Symbol sections 5,0; 6,0 and 6,5
STAS 11516-80 | Special T- section for rolling tracks
STAS 11513-88 | Wear resisting steel. Grades and technical requirements for quality
STAS 11512-91 | Steels for toothed wheels. Grades and technical requirements for quality
STAS 11510-80 | Cupping medium and heavy plate
STAS 11509-80 | Cupping medium and heavy plate
STAS 11507-80 | Ball- bearing steel for drilling bits
STAS 11506-80 | Heavy plates for mining equipment
STAS 11489-87 | Additived mineral oils for compression
STAS 11487-89 | Glass. Chemical analysis by fluorescence in X rays range
STAS 11482-81 | Toothing tools. Rack profile standard
STAS 11481-88 | Cinematography. Screen luminance for review room projection of motion- picture film copies intended for indoor theatres
STAS 11480-88 | Cinematography. Screen luminance for the projection in indoor theatres
STAS 11477/22-88 | Decorative flowers and plants on pots. Kalanchoe
STAS 11477/21-87 | Decorative flowers and plants on pots. Spatiffilium
STAS 11477/20-87 | Decorative flowers and plants on pots. Croton
STAS 11477/19-87 | Decorative flowers and plants on pots. Scindapsus
STAS 11477/18-87 | Decorative flowers and plants on pots. Calceolaria
STAS 11477/17-87 | Flowers and decorative plants on pots. Poinsettia
STAS 11477/16-87 | Flowers and decorative plants on pots. Pelargonium
STAS 11477/15-87 | Flowers and decorative plants on pots. Hibiscus
STAS 11477/14-87 | Flowers and decorative plants on pots. Amarilis
STAS 11477/13-86 | Decorative pot flowers and plants. Dieffenbachia
STAS 11477/12-86 | Decorative pot flowers and plants. Azalea
STAS 11477/11-86 | Decorative flowers and plants in pots. Ficus
STAS 11477/10-86 | Decorative flowers and plants in pots. Begonia
STAS 11477/9-85 | Decorative flowers and plants in pots. Saintpaulia
STAS 11477/8-85 | Decorative flowers and plants in pots. Cineraria
STAS 11477/7-85 | Decorative flowers and plants in pots. Gloxinia
STAS 11477/6-85 | Decorative flowers and plants in pots. Chrysanthema
STAS 11477/5-83 | Decorative flowers and plants in pots. Cyclamen
STAS 11477/4-83 | Flowers and decorative plants in pots. Primula
STAS 11477/3-83 | Flowers and decorative plants in pots. Hydrangea
STAS 11477/2-83 | Flowers and decorative plants in pots. Asparagus
STAS 11827-80 | Forestry machines. Motodrills
STAS 11619-88 | Wood working tools. Shank and face milling cutters with carbide inserts. General technical requirements for quality
STAS 11618-81 | Lubricating greases. Determination of separated oil and loss by evaporation
STAS 11613-81 | Thermal cutting of metals. Terminology
STAS 7159-90 | Equipment for chemical industry. Cylindrical vessels. Diameters
STAS 5307-86 | Wooden air- bubble level
STAS 5306-89 | Weighting apparatus. Circular graduated dials
STAS 5304-80 | The reader plug with hexagon head and collar. Sizes
STAS 5303-80 | Precise bolts. Knurled thumb screws. Dimensions
STAS 5302-80 | Precis screws. Knurled thumb screws. Dimensions
STAS 5300-65 | Ambalaje de lemn. Lăzi pentru explozivi de mină
STAS 1815-79 | Transmission belts. Wide rubber belts with textile insertions.
STAS 6092/2-84 | Forged pieces of nonferous metallic materials. Classification and defects terminology
STAS 6092/1-83 | Steel forged pieces. Classification and terminology defects
STAS 6086-80 | Square and rectangular steamless steel tubes
STAS 6083-89 | Shoe upper and fancy goods leathers. Grading
STAS R 12318/3-85 | Data processing equipments. Industrial aesthetic general requirements
STAS 12317-85 | Textile machinery and accessories. Cylindrical tubes. Recommended values of inner diameters and lengths
STAS 12315-85 | Equipments and installations for irrigations. Hydrant shutters. Main dimensions
STAS 12313-85 | Railway bridges and viaducts. Test on stand of concrete, reinforced concrete and pre- stressed concrete precast components
STAS 12312-85 | Machines and equipments for buildings. Visibility determination
STAS 12311-85 | Agroalimentary products. Flour. Determination of potassium 40 content
STAS 3893-71 | Shipbuilding. Rounds bronze welding flanges NP6, NP10, NP16 and NP40. Dimensions
STAS 3892-71 | Shipbuilding. Round cast iron flanges NP6, NP10 and NP16. Dimensions
STAS 3881-81 | Magnifying lenses. Classification and principal parameters
STAS 3880/1-86 | Petroleum equipment. Oil traps. Shapes and dimensions
STAS 3864-92 | Core drilling equipment. Die collars for core drill stem
STAS 3863-90 | Length measures. Tailor' s and shoemaker' s measuring tapes
STAS 11465-80 | Flax ring spinning frame. Specifications for geometrical accuracy
STAS 11464-80 | Iron and steel. Spectrochemical analysis
STAS 11461-80 | Joint of solid wood. Joints on trapezoid teeth. Specifications for execution and checking
STAS 11460-84 | Wood working tools. Geometry of the active part, reference systems and characteristic angles. Terminology and symbols
STAS 11459-90 | Agricultural tractors and machines. Pneumatic drive installations for agricultural trailers brake system. Quality technical requirements
STAS 11458-80 | Information interchange. Representation of human sexes
STAS 11456-80 | Electrical rotating machines. Residual unbalance of rotors. Permissible levels and methods of test
STAS 11452-80 | Marine equipment.Davits for ship's boats.General technical requirements for quality
STAS 11450-86 | Additived mineral oils for bearings OIL LA 47
STAS 11446-80 | Tools for wood working. Drill with carbide tips. General technical requirements for quality
STAS 11445-80 | Wood working tools. Hand chisels for carving. General technical requirements
STAS 11440-86 | Soft wood components for doors and windows
STAS 11438-80 | Special timber products. Wood plug
STAS 11437-80 | Unijonction transistors. Methods de test
STAS 11435-90 | Heating and ventilating plants. Unit heaters thermal output determination
STAS 11433-80 | Ethanol wet nitrocellulose for celluloid
STAS 11432-90 | ISO general purpose metric screw thread. Limit system for transition fits
STAS 7145-86 | Fluid power systems. Graphic symbols
STAS 7135-90 | Circular machines made strech texturized synthetic yarn socks and stockings
STAS 7132-86 | Central heating plants. Safety requirements for water central, heating plants with 115oC maximum temperature
STAS 7131-91 | Refrigerating plants. Definitions and classification
STAS 7465-89 | Fans. Terminology and classification
STAS 7456/2-84 | Gauges and reference gauges for metric tapered screw thread. Dimensions
STAS 7456/1-83 | Gauges and reference gauges for metric tapered screw thread. Manufacturing and wear tolerances
STAS 1648-85 | Wood packages. Barrels for general use
STAS 1646-76 | Geometrical orientation and direction of movement
STAS 10963-89 | Aircraft. Tubing outside diameters and thickness.
STAS 10961-88 | Duplex board for match boxes
STAS 1811-71 | Plywook. Tension test parallel to plies.
STAS 1807/1-83 | Fish and fish products. Mineralisatinon of samples for metal-determination.
STAS 6093-82 | Telephone terminal and connexion strips. General technical requirements
STAS 7445/2-74 | Perforated and profiling metal plates. Classification
STAS 7441-80 | Adjustable spanners. Lever spanner
STAS 7440-87 | Gauges for parallel keyways and woodruff keyways. Manufacturing and wear tolerances
STAS 7439-87 | Gauges for parallel keyways and woodruff keyways. Dimensions
STAS 7433-77 | Ferro- alloys. Ferrophosphorus
STAS 7430/3-84 | Information processing. Representation of the 7- bit coded character set on punched tape
STAS 7430/2-84 | Information processing. Punched paper tape. Dimensions and location of feed holes and code holes
STAS 7430/1-84 | Information processing. Data interchange on roll- up paper tape. General requirements
STAS 7429-89 | Paperboard packages. Cases for detergent
STAS 7425-79 | Nitrocelluloses. Determination of nitrogen content
STAS 7405-88 | Plastic materials. Wear determination by abrasion. (Method by abrasive cylinder)
STAS 7403-86 | Paper for letterpress printing. Bibliophile paper
STAS 7401-80 | Steel round wire for card clothing
STAS 7395-81 | Rack- and- pinion gears. Tolerances
STAS 7391/6-75 | Tolerances of form and of position. Tolerances of position for clearance holes for fasteners
STAS 7391/5-74 | Tolerances of form and of position. Tolerances of radial runout and of axial runout
STAS 7391/4-74 | Tolerances of form and of position. Tolerances of coaxility, of concentricity, of symmetry and of intersection
STAS 7391/3-74 | Tolerances of form and of position. Tolerances of parallelism, of perpendicularity and of angularity
STAS 7391/2-74 | Tolerances of form and of position. Tolerances of circularity and of cylindricity
STAS 7391/1-74 | Tolerances of form and of position. Tolerances of straightness, of flatness and of profil of any line and of profil of any surface
STAS 7387-81 | Metallic manganese. Grades and technical requirements for quality
STAS 7380-90 | Hardware for buildings. Sash bolts
STAS 7369-91 | Raw materials for pulp and paper industry. Methoxyl groups content determination
STAS 7364-86 | Cast iron radiator elements with free columns of circular section. Dimensions
STAS 4014-80 | Port installations. Cast iron bollards
STAS 4002-74 | Auxiliary materials for electrical networks and installations. Row clamps for circuits with copper and aluminium conductors. Special technical conditions for quality
STAS 4000-80 | Analytical reagents. Preparation of reagents used in analytical chemistry
STAS 3994-80 | Portable wooden ladders for fire fighting. Window ladder
STAS 3990-88 | Hand stamps. Hand driven metal stamps
STAS 3989/3-83 | Railways. LAY- OUT PLANS. Conventional signs for railway electric traction
STAS 8297/1-81 | Household sewing machines. Classification and terminology
STAS 8296-80 | Cold drawn steel strip. Section LIGHT Z- STEEL. Dimensions
STAS 8295-69 | Ape de suprafaţă şi ape uzate. Determinarea sodiului şi potasiului
STAS 8289-90 | Tunnels. Classification and terminology
STAS 8286-69 | Apă şi abur din instalaţiile de cazane. Determinarea oxidabilităţii
STAS 8283/3-90 | Viscose yarn cord nets for tyres
STAS 8190-68 | Ape de suprafaţă şi ape uzate. Determinarea argintului
STAS 8185-88 | Steels for seamless tubes for petroleum industry. Grades and technical requirements for quality
STAS 8183-80 | Steels for tubes for general purposes. Grades and technical quality requirements
STAS 6284-76 | Dolomite for glass and fine ceramics industry. General technical requirements for quality
STAS 10096-75 | Self- locking pins. Split threaded pins with cone point. Dimensions
STAS 4060-80 | Narrow gauge railways. Turn- plates for cars
STAS 4057-70 | Shipbuilding. Lapped round flangesfor flared pipe NP6, NP10 and NP16. Dimensions
STAS 4056-70 | Shipbuilding. Lapped round flanges with bronze collar NP6, NP10 and NP16. Dimensions
STAS 4050-85 | Locksmith' s and mounting tools. Screwdrivers for slotted head screws. General technical requirements for quality
STAS 4048-83 | Aluminium and aluminium alloy cans for milk and milk products
STAS 11468-80 | Postage stamps, strips and different types of stamps
STAS 7363-86 | Cast iron radiator elements with joint columns of eliptical section. Dimensions
STAS 7360-91 | Man- made yarns. Rules for quality checking up
STAS 7358-91 | Hydraulic flexible braze hose for road vehicles. General technical requirements for quality
STAS 7353/5-82 | Microscopes. Basic optical dimensions
STAS 7353/4-82 | Microscopes. Basic optical dimensions
STAS 7353/3-82 | Microscopes. Basic mechanical dimensions
STAS 7353/1-81 | Microscopes. Terminology
STAS 7335/4-77 | Non- corrosive protection. Buried metalic structures. Cu/CuSO4 comparation electrode
STAS 7335/2-88 | Corrosion protection of buried metallic constructions. Conventional signs
STAS 7335/1-86 | Protection against corrosion. Burried metallic structures. Terminology
STAS 7333-80 | Nodular cast irons. Determination of magnesium content
STAS 7330-83 | Additives and additived oils. Determination of phosphorus content
STAS 7327-80 | Internal combustions interne. Fuel injection pump. Bench testing
STAS 7326-74 | Injection nozzles for compression ignition engines. Rules and test methods
STAS 7323-65 | Industria celulozei. Leşii negre. Metode de analiză
STAS 7320/3-83 | Seals for machine building. Housing for 0 rings. Dimensions
STAS 7320/1-85 | Rubber 0- Rings for sealing. General technical requirements for quality
STAS 7313-82 | Water and steam from boiler plants. Determination of hardness, alkalinity and acidity
STAS 7311-91 | Caprolactum
STAS 7306-79 | Azonaphtol OT
STAS 7304-79 | Azonaphtol A
STAS 7299-78 | Technical documentation in machine- building. Duplicates and copies of basic documentation
STAS ISO 7294-91 | Saw teeth for woodworking saws- Profile shape. Terminology and designation
STAS 7294-81 | Metallic coatings. Determination of luster degree
STAS 7284-86 | Abrasive products. Hand finishing sticks. Shapes and dimensions
STAS 7281-65 | Sticlă. Determinarea tensiunilor
STAS 7277-86 | Non- oil resistant rubber gaskets for general purposes
STAS 7267-73 | Tapers for tools. Taper 1: 20. Dimensions
STAS 7264-91 | Chopped fibrous raw materials for pulp and paper industry. Apparent dessity determination
STAS 7263-79 | Finished products of paper industry. Printability determination
STAS 7260-80 | Gauges and master gauges for briggs tapered thread. Dimensions
STAS 7259-80 | Refrigeration compressors. Testing methods
STAS 7257-72 | By- products for textile industry. Wetting agents for mercerizing. Determination of efficiency in long- time usage
STAS ISO 7256/2-92 | Sowing equipment. Test methods. Part 2: Seed drills for sowing in lines
STAS ISO 7256/1-92 | Sowing equipment. Test methods Part 1: Single seed drills (precision drills)
STAS 8755-70 | Weaving machines. Drop wires for mechanical and electrical warp stop motions. Dimensions
STAS 11505-89 | Hot rolled steel. Plates, sheets and steel strips for longerons
STAS 11504-91 | Steel for drills and hydromechanical transmissions
STAS 11502-89 | Heavy plates with quality special requirements for pressure tanks. Grades
STAS 11501-80 | Heavy plate for cupping and cold bending. Grades and technical requirements for quality
STAS 11500/2-89 | Steels for automobiles. Grades
STAS 11500/1-90 | Steels for passenger cars. General technical requirements for quality
STAS 11496-81 | Mineral oils for motor vehicles transmission gear. Determination of apparent viscosity at low temperatures with Brook field viscosimeter
STAS 11494-80 | Technical, potassium hydroxide, solution
STAS 11491-80 | Technical tetrachlorethane
STAS 11490-80 | Choline chloride 70% solution
STAS 10095-87 | Agricultural machines. Pipes, elbows and connections for pneumatic conveyors
STAS 1472-80 | Unfinished bolts. Square headed screws. Dimensions
STAS 1470-80 | Black bolts. Half round head nib bolts. Dimensions
STAS 1463-90 | Cast irons and steels. Copper content determination
STAS 1461-69 | Cast irons and steel. Determination of silicium content
STAS 1459-79 | Cast irons and steel. Determination of sulphur content
STAS 1458-87 | Cast irons and steel. Determination of free carbon content
STAS 1457-82 | Iron and steel. Determination of total carbon
STAS 7256-80 | Auxiliary products for textile industry. Determination of colour fastness of textile material to wetting agents action for mercerizing
STAS 7255-65 | Agenţi de udare pentru mercerizare. Determinarea scurtării firelor de bumbac
STAS 7253-65 | Aliaje tipografice. Metode de analiză
STAS 7247-91 | Agricultural machines. Teeth and supports for cultivator teeth. Dimensions
STAS 7245-91 | Mining trucks. Clasification and dimensions
STAS 7244-88 | Mining equipment. Drawing cages for mining cars with capacity up to 1 m. Main dimensions
STAS 7191/1-88 | Reclaimed rubber. Quality technical requirements
STAS 7184/21-82 | Soils. Humus content determination
STAS 7184/20-82 | Soils. Contraction index determination
STAS 7184/19-82 | Soils. Determination of extracted phosphorus in ammonium lactate- acetate
STAS 7184/18-80 | Soils. Determination of potassium content accessible and hard accessible for plants
STAS 7184/17-88 | Soils. Determination of strength penetration
STAS 7184/16-80 | Soils. Determination of alkaline- earth carbonates
STAS R 7184/15-91 | Soils. Determination of water permeability
STAS 7169/4-86 | Apparatura cheking up for shore dynamic- elastic hardness
STAS 7165-86 | Additives and additived oils. Chlorine determination
STAS 11275-85 | Conveyer bands. General specifications for vulcanization joint
STAS 11259-89 | Cast irons and steels. General specifications for chemical analysis carrying
STAS 11258-85 | Bimetal strip for plain bearings with thin walls
STAS 11255-88 | Beechwood semi- finished products for curved chairs
STAS 11252-90 | Wear mineral oils for engines. Rules and methods for oils wear assessment
STAS 11240-88 | Modyifing, alloys for cast irons
STAS 11234-90 | Hydrodynamic slide bearings with thin walls
STAS 11223-79 | Potatoes. Determination of promethrin residua
STAS 11222-86 | Brake tubs. Main dimensions
STAS 11221-86 | Man- riding tubs. Main dimensions
STAS 11219-89 | Single- row tubular self- aligning radial bearings. Dimensions
STAS 11218-83 | Railroad cars with normal gauge. Rain proofness cheking
STAS 11217-86 | Hardware for buildings. Devices for windows coupling
STAS 11216-86 | Hardware for buildings. Applied cranked leaf hinges
STAS 11213-88 | Beechwood semi- finished products for set furniture and joinery chairs
STAS 11212/1-84 | Metals brazing and soldering. Terminology
STAS 11210-88 | Road works. Roadside embellishments. Making general specifications
STAS 11208-90 | Port works. General plan. Design specifications
STAS 11207-79 | Parrafines. Penetration test
STAS 11206-80 | Linear integrated circuits. Operational amplifiers. Methods of measurement for the main parameters
STAS 12942-91 | Lubricating greases. High pressures resistance determination on toothed wheels stand
STAS 12940-91 | Porcelain decorative items. General technical requirements for quality
STAS 12939-91 | Medical use textile items. Analysis methods
STAS 7424-84 | Grease for mills
STAS 7420-86 | Agricultural machines. Ring- shaped roller
STAS 7416/1-92 | Single row radial- axial ball bearings. Dimensions
STAS 7413-75 | Cellular rubber gaskets without packed bed for sealing. General technical requirements for quality
STAS 7407-88 | Bast fibre, bast fibre type and mixed woven fabrics for bags and other packages
STAS 12937-91 | Grease for cables U 90 Ca 1 GS
STAS 12934-91 | Cotton fibres. Maturity determination by tinctorial procedure. Differentiated dyeing
STAS 12932-91 | Buttress thread with enforced form at 45°
STAS 12930-90 | Mine cars with capacity up to 3 mg. Universal tip mine cars. Dimensions
STAS 12929-91 | Tapered washers
STAS 12927-90 | Mettalic coatings. Degraesing rathes. Analysis methods
STAS 12924-90 | Electroinsulating oils. Mineral oil for condensers
STAS 12923-90 | Rotoset polyesteric filament yarns
STAS 12915-90 | Metallic coatings. Browning bathes. Analysis methods
STAS 12914-90 | Metallic coatings. Eloxation bathes. Analysis methods
STAS 12913-91 | Alpha, beta and alpha beta, contamination meters and monitors.General technical requirements
STAS 12912-90 | Radiation detectors for the instrumentation and protection of nuclear reactors. Characteristics and test methods
STAS 12911/1-90 | Diamont segmental circular saws. Main dimensions
STAS 12910-90 | Thermal cutting machines. Classification and terminology
STAS 12908-90 | Convector plate. Radiators for central heating installations
STAS 12907-91 | Fresh vegetables. Paprica
STAS 12906-90 | Stockings and socks. Determination of dimensional changes at washing
STAS 12903-90 | Solar collectors. Plane solar collectors. Classification and symbolization
STAS 12897-90 | Radioprotection. Gamma-rays shield. Calculus specifications
STAS 12896-90 | Plain gauges. Ring gauges from 1 up to 300 mm. Dimensions
STAS 12890-90 | Assembly tools for screws and nuts. Handles for screwdrivers. Dimensions
STAS 12889/3-90 | Calcium molybdate. Copper content determination
STAS 12889/2-90 | Calcium molybdate. Moisture determination
STAS 12889/1-90 | Calcium molybdate. General specifications for chemical analysis carrying out
STAS 12873-90 | Cinematograph. Residual thiosulphate determination
STAS 12872-90 | Hydrogenated edible oil
STAS 12871-90 | Molasses. Analysis methods
STAS 12867-90 | Earth- moving machinery. Determination of ground speed
STAS 12866-90 | Sewing machines. Needles. Types and main dimensions
STAS 12864-90 | Non- ferrous ores and concentrates. Cyanding lyes. Gold and silver determination
STAS 12863-90 | Air purity. Furfural content determination
STAS 12861-90 | Earth- moving machinery. Test methods for measurement of tool movement time
STAS 12854-90 | Abrasive products. Honing files. Shapes and dimensions
STAS 12853-90 | Concentrated must of grapes. Sugars content determination by refractometric method
STAS 12851-90 | Penetration radiations fault detection. Radiographies visual perceptibility characterization method
STAS 12850-90 | Alveolar supports for eggs
STAS 12849/3-90 | Uranium rocks, ores and concentrates. Uranium content determination of uranium concentrates
STAS 12849/2-90 | Uranium rocks, ores and concentrates. Uranium content determination of rocks and ores
STAS 12849/1-90 | Uranium rocks, ores and concentrates. Uranium content determination of lean, technological sterile ores, barren solutions and mine waters
STAS 12848-90 | Streched textured polyesteric filament yarns
STAS 12846-90 | Molasses
STAS 12839-90 | Profiled polyamidic. Polyfilament yarns
STAS 12838-90 | Fresh vegetables. Black radishes
STAS 12836-90 | Agricultural tractors and machines. Requirements determination methods at field tests
STAS 12835-90 | Agricultural products. Flour. Radioactive cesium content determination
STAS 12834-90 | Sludges resulted from surface waters treatment and waste waters purification. Calcium content determination
STAS 12833-90 | Sludges resulted from surface waters treatment and waste waters purification. Magnesium content determination
STAS 12832-90 | Earth- moving machinery. Mass determination methods
STAS 12831-90 | Agricultural tractors and machines. Security determination methods at fires
STAS 12829-90 | Non- emulsionable oils for metal working. Stamping die oils
STAS 12828-90 | Radial and axial fans for general use. Generat technical requirements for quality
STAS 12827-90 | Food industry equipments. Quality technical requirements
STAS 12826-90 | Technical polyethylene. Glycols
STAS 12813-90 | Normal gauge railway rolling stock. Damping apparatus for automatic coupling. Main parameters
STAS 12812-90 | Laboratory glassware. Wurtz distillation condenser. Shape and dimensions
STAS 12811-90 | Laboratory glassware. Claisen distillation condenser. Shape and dimensions
STAS 12807/3-90 | Mining extraction installations. Winding tower. General technical requirements for quality
STAS 12807/2-90 | Drilling technology. Drilling towers. Design specifications
STAS 12807/1-90 | Extraction mining installations. Winding tower. Classification, shapes and main dimensions
STAS 12805-90 | Mine equipment. Percussive long- hole drillings and ropethreaded equipments. Dimensions
STAS 12801/6-90 | Raw mixture for cement clinker manufacturing. Sodium oxide, potassium oxide and titanium dioxide determination
STAS 12801/5-90 | Raw mixture for cement clinker manufacturing. Calcium oxide and magnesium oxide determination
STAS 12801/4-90 | Raw mixture for cement clinker manufacturing. Iron trioxide and aluminium trioxide determination
STAS 12801/2-90 | Raw mixture for cement clinker manufacturing. Fire loses and silicon dioxide determination
STAS 12801/1-90 | Raw mixture for cement clinker manufacturing. General indication for sample preparation for chemical analysis carrying out.
STAS 12800/9-91 | Modifier alloys for cast irons. Carbon content determination
STAS 12800/8-91 | Modifier alloys for cast irons. Titanium content determination
STAS 12800/6-90 | Modifier alloys for cast irons. Aluminium content determination
STAS 12800/5-90 | Modifier alloys for cast irons. Silicon content determination
STAS 12800/4-90 | Modifier alloys for cast irons. Magnesium content determination
STAS 12800/3-90 | Modifier alloys for cast irons. Calcium content determination
STAS 12800/2-90 | Modifier alloys for cast irons. Barium content determination
STAS 12800/1-89 | Modifier alloys for cast irons. General indications for chemical analysis carrying out
STAS 12798/2-90 | Ultrasonic fault detection. Control of steel forgings
STAS 12797/3-91 | Steel machinability. Determination method by facing with tools with sintered metallic carbide changeable tips
STAS 12797/2-91 | Steels machinability. Determination methods by facing with tools of rapid and special steel
STAS 12797/1-90 | Steels workingability. Determination method by drilling with speed drills
STAS 12795-89 | Ventilation and airconditioning plants. Pressure losses determination of heating and cooling batteries
STAS 12794-89 | Oil for calibration and anticorrosive protection of injection pumps. CP4 oil
STAS 12793-89 | Chucks with axial regulation for side and face milling cutters. Main dimensions
STAS 12790-89 | Soft soldering alloys. Verification methods of solderability. Visual and measuring methods
STAS 12789-89 | Eddy currents fault detection. Pipes inspection of nonferromagnetic metallic materials. General technical requirements
STAS R 12772-89 | Reference beta radiations for calibrating dosemeters and doseratemeters and for determining their response as a function of beta radiation energy
STAS R 12771-89 | Specification for X and G reference radiations for calibrating dosemeters and dose rate meters and for determining their response as function of photon energy
STAS 12767-89 | Mining equipment. Rubberized centrifugal single stage pumps. Main parameters
SR 1314-10:1996 | Manganese ores and concentrates. Determination of copper content. Spectrofotometric method Standardul stabileşte metoda spectrofotometrică pentru determinarea conţinutului în curpru din minereuri şi concentrate de mangan
SR ISO 4322:1997 | Non-ionic surface agents. Determination of sulfated ash. Gravimetric method Standardul stabileşte o metodă de determinare gravimetrică a conţinutului de cenuşă sulfatată a agenţilor de suprafaţă neionici în general
SR ISO 11436:1997 | Nickel and nickel alloys. Determination of total boron content. Curcumin molecular absorption spectrometric method Standardul stabileste o metoda prin spectrometrie de absorbtie moleculara cu curcumina a continuturilor de bor total cuprinse între 4 g/t si 240 g/t din nichel si aliaje de nichel
SR EN 2070-4:1997 | Aerospace series. Aluminium and aluminium alloy wrought products. Technical specification. Part 4: Tube for structures The present standard specifies the particular requirements of tubes for structures in aluminium or aluminium alloys, obtained by extrusion or extrusion and drawing. This standard shall be used in conjunction with EN 2070-1.
SR EN 382-1:1997 | Fibreboards. Determination of surface absorption. Part 1: Test method for dry process fibreboards This European standard specifies a method of determining the surface absorption of dry process fibreboards.
SR 5064:1997 | Silicon carbid Standardul stabileşte condiţiile tehnice de calitate pentru carbura de siliciu
SR 12683:1997 | Coated abrasives. Flape wheels. Technical requirements for quality Standardul stabileşte condiţiile tehnice de calitate a discurilor lamelare din abrazivi pe suport
SR EN 319:1997 | Particle boards and fibreboards. Determination of tensile strength perpendicular to the plane of the board This European standard specifies a method for determining the resistance to tension perpendicular to the plane of the board ("internal bond") of particleboards, fibreboards, and cement-bonded particleboards.
SR 10721:1997 | Abrasives. Glossary of terms, classification and symbols Standardul stabileşte terminologia, clasificare şi simbolizarea materialelor abrazive
SR CEI 60050(212):1996 | International Electrotechnical Vocabulary. Chapter 212: Insulating solids, liquids and gases It has the status of a horizontal standard in accordance with IEC Guide 108.
SR 13301-3:1997 | Industrial valves. Terminology. Part 3: Working characteristics of valves Standardul stabileşte termenii utilizaţi pentru denumirea caracteristicilor funcţionale ale aparatelor de robinetărie
SR CEI 61145:1997 | Calibration and usage of ionization chamber systems for assay of radionuclides Covers the techniques for the quantification of the activity of identified radionuclides using any of a variety of ionization chambers currently available for this purpose.
SR 11771-17:1997 | Natural radioactive nuclides with pollution potential from ores and coals. determination of radon 222 content from mine waters Standardul stabileşte metoda radiometrică de determinare a conţinutului de radon 222 din apele de mină
SR 11771-16:1997 | Natural radioactive nuclides with pollution potential proceeded from ores and coals. Determination of radium 226 content from vegetation Standardul stabileşte metoda emanometrică de determinare a conţinutului de 226 din vegetaţie
SR 13301-4:1997 | Industrial valves. Terminology. Part 4: Components of valves Standardul stabileşte termenii utilizaţi pentru denumirea componentelor aparatelor de robinetărie
SR ISO 5264-1:1997 | Pulps. Laboratory beating. Part 1: Valley beater method Standardul stabileste metoda cu holendrul Valley pentru macinarea de laborator a celulozei
SR ISO 7497:1997 | Fertilizers. Extraction of phosphates soluble in mineral acids Standardul stabileşte metoda de extracţie a fosfaţilor solubili în acizi minerali prin atac cloro-nitric şi metoda prin atac sulfo-nitric. Metodele pot fi aplicate pentru toate îngrăşămintele fosfatice şi pentru fosfaţii minerali care au conţinuturi reduse de materie organică
SR ISO 7407:1997 | Fertilizers. Determination of acid-soluble potassium content. Preparation of the test solution Standardul stabileşte o metodă de referinţă pentru prepararea soluţiilor de analizat de îngrăşăminte în vederea determinării ulterioare a potasiului solubil în acid
SR EN 20898-7:1997 | Mechanical properties of fasteners. Part 7: Torsional test and minimum torques for bolts and screws with nominal diameters 1 mm to 10 mm Applies to bolts and screws of property classes 8.8 to 12.9 in accordance with ISO 898-1 with thread less than M3 for which no breaking and proof loads are indicated in ISO 898-1, as well as to short bolts and screws with nominal diameters 3 mm to 10 mm which cannot be subjected to a tensile test. The minimum breaking torques are not valid for hexagon socket set screws.
SR EN 631-1:1997 | Materials and articles in contact with foodstuffs. Catering containers. Part 1: Dimensions of containers This part of this European standard specifies the dimenstions of flanged catering containers, perforated containers and lids, based on a module 530 mm x 325 mm.
SR ISO 895:1997 | Surface active agents. Technical sodium secondary alkylsulphates. Methodes of analysis Standardul stabileşte o metodă de analiză a alchilsulfaţilor de sodiu tehnici
SR 9:1997 | Glucose Standardul se refera la glucoza obtinuta din cartofi si din porumb, destinata pentru consum si pentru scopuri industriale
STAS 7232-84 | Hydrostatic and pneumatic drives. Nominal capacities
STAS 7229-87 | Hydrostatic and pneumostatic drives. Metric threads for couplings
STAS 7228-90 | Hydrostatic and pneumostatic drives. Nominal diameters
STAS 7227-82 | Pneumatic drives. Nominal flow rates
STAS 7226-82 | Hydraulic drives. Nominal flow rates
STAS 12845-90 | One bucket excavators. Static stability. Determination method
STAS 12844-90 | Sugar beet harvesters. Test methods
STAS 12840-90 | Pharmaceutical glass recipients. Surfaces chemical stability determination given the water and framing in the stability types
STAS 8949-82 | Steels for assembly elements manufacture by hot flow
STAS 8945/2-86 | Lubricating greases. Determination of mechanical stability at rolling
STAS 8945/1-86 | Lubricating greases. Determination of mechanical stability at alligation
STAS 12364-85 | Sewing machines. Stitch types. Classification and designation
STAS 12360-89 | Wooden half- products of different broadleaved species
STAS 12359-85 | Wire meshes and clothes. Assembled spring elastic cores for tapestries. General technical requirements for quality
STAS 12358-90 | Protective fabrics and garments. General technical requirements regarding behaviour at chemical agents and determination methods
STAS 12357-85 | Machine- tools with programmed numerical control. Cylindrical shanks for tools holder. Main dimensions
STAS 12356-85 | Marine equipments. Fire hydrant. Dimensions
STAS 12354-85 | Technical monochloracetic acid
STAS 7483-91 | Raw materials for pulp and paper industry. Solubility determination in water
STAS 7482-86 | Steel and cast iron shots for peening and cleaning
STAS 7481-89 | Narrow gauge railways. Track equipment
STAS 7476-90 | Mining equipment. Car bide tipped detachable bits
STAS 7469-80 | Industrial and nonindustrial buildings. Utilisation of lands for the lay- out construction work
STAS 7468-80 | Calculus of ground occupation degree for building works emplacement
STAS 12822-90 | Double- row axial radial ball bearings with angle of contact 60°. Dimensions
STAS 12820-90 | Metalic coatings. Tin- lead alloy electrochemical coatings. General technical requirements for quality
STAS 12818-90 | Mining equipment. Acid- resistant multistage centrifugal pumps. Types and main parameters
STAS 12815/5-90 | Hydrostatic drives. Nuts for connections. Dimensions
STAS 12815/4-90 | Hydrostatic drives. Sealing units for connections
STAS 12815/3-90 | Hydrostatic drives. Bodies for connections. Dimensions
STAS 12815/2-90 | Hydrostatic drives. Connections Types and main dimensions
SR EN 2070-6:1997 | Aerospace series. Aluminium and aluminium alloy wrought products. Technical specification. Part 6: Rivet wire The present standard specifies the particular requirements for aluminium and aluminium alloy wire intended for rivet manufacture. This standard shall be used in conjunction with EN 2070-1.
SR 2567-3:1997 | Soft drinks. Methods of analysis. Determination of sodium benzoate content Standardul stabileste metoda de determinare a benzoatului de sodiu din bauturi racoritoare
SR 1286:1997 | Cheese with scalded paste Standardul se referă la brânzeturile cu pastă opărită, destinate alimentaţiei.
SR ISO 364:1996 | Textile machinery and accessories. Twin wire healds for weaving machines with heald frames Standardul stabileste tipurile si dimensiunile cocletilor din doua sârme lipite pentru tesere cu ite
SR ISO 365:1996 | Textile machinery and accessories. Twin wire healds with insert mail for Jacquard weaving Standardul stabileste dimensiunile principale si notare, cocletilor din doua sârme lipite cu maion inserat pentru tesere Jacquard
SR EN 60721-3-6:1997 | Classification of environmental conditions. Part 3: Classification of groups of environmental parameters and their severities. Ship environment Classifies groups of environmental parameters and their severities to which a product is subjected when installed aboard a ship. Ships where products may be permanently or temporarily installed include ships propelled by mechanical means and ships not propelled by mechanical means.
SR EN 60721-3-9+A1:1996 | Classification of environmental conditions. Part 3: Classification of groups of environmental parameters and their severities. Section 9: Microclimate inside products The contents of the corrigendum of January 2005 have been included in this copy.
STAS 12/1-84/A1:1996 | Edible oils. Sunflower refined oil
SR ISO 3914-7:1996 | Textile machinery and accessories. Cylindrical tubes. Part 7: Dimensions, tolerances and designation of perforated tubes for cheese dyeing Standardul stabileste atât dimensiunile principale, tolerantele si notarea tuburilor cilindrice perforate pentru vopsire, cât si metodele de control pentru diametrul interior si lungimea tubului
SR ISO 6333:1996 | Water quality. Determination of manganese. Formaldoxime spectrometric method Standardul stabileste o metoda spectrometrica cu formaldehida pentru determinarea manganului total (dizolvat, în suspensie si legat în compusi organici) în ape de suprafata si apa potabila
SR 11499-1:1997 | Sugar. Sampling and preparation of samples for microbiological analysis Standardul stabileste modul de recoltare si de pregatire a probelor pentru analiza microbiologica
SR 2567-1:1996 | Soft drinks. Methods of analysis. Determination of total acidity (Uzual method) Standardul stabileşte metoda uzuală (cu indicator de culoare) de determinare a acidităţii totale din băuturile răcoritoare
SR 8662-2:1996 | Water quality. Manganese determination. Spectrometric method of atomic absorption Standardul stabileste metoda spectrometrica de absorbtie atomica de determinare a continutului de mangan din ape de suprafata si ape uzate
SR 6221-1:1996 | Natural lightning. Specific requirements for natural lightning of working places Standardul stabileste conditiile minime pe care trebuie sa le îndeplineasca iluminatul natural în spatiile de lucru
SR 8662-1:1996 | Water quality. Determination of manganese. Spectrometric method with manganese oxidation at the permanganic ion Standardul stabileste metoda spectrometrica cu oxidare a manganului la ionul permanganic cu persulfat de potasiu în mediu acid, din ape de suprafata si ape uzate
SR ISO 2913:1996 | Wool. Colorimetric determination of cystine plus cysteine in hydrolysates Standardul stabileste metoda de determinare colorimetrica a cistinei si cisteinei în hidrolizatele de lâna si se aplica lânii sub toate formele sale, respectiv puf, banda, semitort, fir sau stofa
SR ISO 7752-4:1996 | Lifting appliances. Controls. Layout and characteristics. Part 4: Jib cranes Standardul stabileste, pentru macaralele cu brat, amplasarea, conditiile si sensul de miscare al organelor de comanda de baza, pentru operatiunile de deplasare, rotire, ridicare si coborâre
SR CEI 60510-3-1:1996 | Methods of measurement for radio equipment used in satellite earth station. Part 3: Methodes of measurement for combinations of sub-sistems. Section One: General Gives definitions and methods of measurement applicable to combinations of sub-systems, for the purpose of assessing the overall performance of a satellite earth station.
SR EN 993-4:1996 | Methods of test for dense shaped refractory products. Part 4: Determination of permeability to gases This European standard specifies a method for the measurement of the permeability to gases of dense shaped refractory products.
SR EN 993-2:1996 | Methods of test for dense shaped refractory products. Part 2: Determination of true density This part of EN 993 specifies a method for measuring the true density of refractory products and materials
SR CEI 61089:1996 | Round wire concentric lay overhead electrical stnrnded conductors Specifies the electrical and mechanical characteristics of round wire concentric lay overhead electrical stranded conductors. Supersedes IEC 60207, 60208, 60209 and 60210.
SR ISO 8688-1:1996 | Tool life testing in milling. Part 1: Face milling Standardul cuprinde recomandari pentru determinarea durabilitatii sculelor de frezat pentru frezare plana
SR EN ISO 4541:1997 | Metallic and other non-organic coatings. Corrdokote corrosion test (CORR test) Specifies the reagent, the apparatus and the procedure for assessment of the quality of metallic and related coatings by the Corrodkode procedure. The method is primarily applicable to copper-nickel-chromium or nickel-chromium electroplated parts.
SR ISO 9184-7:1996 | Paper, board and pulps. Fibre furnish analysis. Part 7: Determination of weight factor Prezenta parte a standardului stabileste doua metode pentru determinarea factorului de greutate al fibrelor utilizate în determinarea compozitiei fibroase a hârtiei, cartonului si celulozelor
SR ISO 8216-2:1996 | Petroleum products. Fuels (class F). Classification. Part 2: Categories of gas turbine fuels for industrial and marine application Standardul stabileste sistemul de clasificare care se aplica combustibililor pentru turbine cu gaze de uz industrial si naval cu exceptia combustibililor pentru aeronave
SR ISO 9184-6:1996 | Paper, board and pulps. Fibre furnish analysis. Part 6: Determination of fibre coarseness
SR 8718-8:1996 | Ferosilicon. Determination of titanium content. Spectrophotometric method Standardul stabileste o metoda spectrofotometrica pentru determinarea continutului de titan cuprins între 0,05% si 3%, din ferosiliciu
SR ISO 259-2:1996 | Information and documentation. Transliteration of Hebrew characters into Latin characters. Part 2: Simplified transliteration Standardul stabileste un sistem simplificat de transliterare a caracterelor ebraice în caractere latine
SR EN 26704:1997 | Automatic steam traps. Classification Establishes a simple classification of the main types according to the mode of actuation of their obturation device and disregarding their details of conception and construction. Three categories of steam traps can be distinguished: mechanical traps, actuated by the level of condensate; thermostatic traps, actuated by the temperature of the condensate; thermodynamic traps, actuated by fluid dynamics.
SR 13358:1996 | Nectars Standardul se referă la nectarul obţinut din piureuri de fructe şi/sau legume, omogenizate cu sirop de zahăr sau cu miere, cu sau fără adaos de vitamina C, acizi alimentari şi arome naturale, ambalate în recipiente închise ermetic şi conservat exclusiv prin procedee fizice
SR 11499-2:1996 | Sugar. Determination of bacteries of genus Leuconostoc Standardul stabileste metoda de determinare a bacteriilor din genul Leuconostoc, în orice tip de zahar
SR EN 1134:1996 | Fruit and vegetable juices. Determination of sodium, potassium, calcium and magnesium content by atomic absorbtion spectrometry (AAS) This European Standard specifies a method for the determination of sodium, potassium, calcium and magnesium content of fruit and vegetable juices and related products by atomic absorption spectrophotometry.
SR 9156:1996 | Harnessing works for torrential hydrographic basins. Specification for studies elaboration Standardul stabileste prescriptii privind elaborarea studiilor în vederea întocmirii proiectelor de lucrari de amenajare a bazinelor hidrografice torentiale
SR 11039-5:1996 | Silicocalcium. Determination of phosphorus content. Spectrophotometric method Standardul stabileste metoda spectrofotometrica de determinare a fosforului din silicocalciu
SR 11039-3:1996 | Silicocalcium. Determination of calcium content. Volumetric method Standardul stabileste o metoda volumetrica pentru determinarea calciului din silicocalciu
SR 11039-7:1996 | Silicocalcium. Determination of calcium content. Complexometric method Standardul stabileste o metoda complexonometrica de determinare a continutului de calciu din silicocalciu
SR 13357:1996 | Enzyme preparation for beer industry. Bacterial beta - glucanase. Enzyme activity determination Standardul stabileşte o metodă de analiză pentru determinarea activităţii enzimatice a beta-glucanazei din preparatele enzimatice microbiene destinate industriei berii
SR 13356:1996 | Enzyme preparations for food, pharmaceutical, textile-leather and detergent industry. Bacterial proteinase. Enzyme activity determination Standardul stabileşte o metodă de determinare a activităţii enzimatice a proteazelor alcaline din preparate enzimatice microbiene destinate industriei alimentare, farmaceutice, de textile - pielărie şi de detergenţi
SR ISO 6552:1996 | Automatic steam traps. Definitions of technical terms Standardul stabileste termenii pentru definirea termenilor si expresiilor tehnice utilizate pentru descrierea unui separator automat pentru eliminat condensul
SR EN 1185:1996 | Starches and derived products. Determination of sulfur dioxide content. Acidimetric method This international standard specifies a method for the determination of the sulfur dioxide content of starches and derived products.
SR ISO 6490-1:1996 | Animal feeding stuffs. Determination of calcium content. Part 1: Titrimetric method Standardul specifica metoda de determinare a continutului de calciu mai mare de 1 g/kg, prin tratarea cenusii cu acid clorhidric si precipitarea calciului sub forma de oxalat de calciu
SR 1574-23:1996 | Iron ores and concentrates. Determination of density Standardul stabileşte metoda de determinare a densităţii reale a minereurilor şi concentratelor de fier
SR EN 22568:1996 | Hand-and machine-operated circular screwing dies and hand-operated die stocks Specifies how to prepare detail specifications for power transformers. Includes a blank detail specification, which shows the format, and indicates which tests are considered to be appropriate to this type of component.
SR 6125:1996 | Plans and forestry maps. Conventional signs, conventional colours and writing characters Standardul stabileşte semne convenţionale, culori convenţionale şi caractere de scriere pentru elaborarea hărţilor forestiere
SR ISO 10264:1996 | Earth-moving machinery. Key locked starting systems Standardul stabileşte condiţiile de performanţă şi amplasamentul unui sistem de pornire, blocabil cu cheie sau cu orice alt mijloc echivalent, pentru a împiedica pornirea neautorizată a maşinii
SR 7115:1996 | Rolling bearings. Radial and axial clearance Standardul stabileşte valorile limită ale jocului radial sau ale jocului axial pentru rulmenţi
SR ISO 1608-1:1996 | Vapour vacuum pumps. Measurement of performance characteristics. Part 1: Measurement of volume rate of flow (pumping speed) Standardul se refera la metodele de masurare a debitului volumic al pompelor de vid cu jet de vapori, aparatura si tehnicile de testare
SR ISO 8119-3:1996 | Textile machinery and accessories. Needles for knitting machines. Terminology. Part 3: Compound needles Standardul stabileste termenii specifici partilor componente ale acelor cu zavor si clasificarea lor
SR 10944:1996 | Shipbuildings. Signal figures. Technical requirements of quality Standardul stabileşte formele şi condiţiile tehnice de calitate pentru figurile de semnalizare utilizate pe navele maritime de toate tipurile şi dotările
SR 10945:1996 | Shipbuildings. Signal flags. Technical requirements of quality Standardul stabileşte condiţiile tehnice pentru pavilioanele de semnalizare din dotarea navelor în scopul asigurării comunicărilor în codul internaţional de semnale
SR EN 283:1996 | Swap bodies. Testing This European Standard lays down the basic testing requirements for swap bodies of class A, B and C, which are suitable for conveyance by road and rail vehicles, including interchange between these modes of transport. This standard does not apply to specific cargo swap bodies (e.g. tank type swap bodies).
SR 13155-8:1996 | Ores and rare earthe concentrates. Determination of moisture at delivery Standardul prezintă metoda gravimetrică de determinare a umidităţii la livrare din minereuri şi concentrate de pământuri rare
SR 13171-9:1996 | Alluvial product and concentrates with titanium zirconium content. Method for determination of aluminium oxide content Standardul prezintă metode de determinare, din produse aluvionare şi concentrate cu conţinut de titan zirconiu, a conţinutului de oxid de aluminiu prin titrare complexometrică indirectă
SR 13171-8:1996 | Aluvial products and concentrates with titaniu-zirconiu content. Method for determination of ferrous oxide content Standardul prezintă determinarea volumetrică cu dicromat de potasiu şi sare Mohr a oxidului feros din produse aluvionare şi concentrate de titan-zirconiu
SR EN 1131:1996 | Fruit and vegetable juices. Determination of the relative density This European Standard specifies a method for the determination of the relative density d 20 degree C / 20 degree C of fruit and vegetable juices and related products.
SR EN 1132:1996 | Fruit and vegetable juices. Determination of the pH-value This European Standard specifies a method for the determination of the pH-value of fruit and vegetable juices and related products.
SR EN 1133:1996 | Fruit and vegetable juices. Determination of the formol number This European standard specifies a method for the determination of the Formol Number of fruit and vegetable juices and related products.
SR ISO 6745:1996 | Zinc phosphate pigments for paints. Specifications and methods of test Standardul stabileşte caracteristicile şi metodele de analiză pentru pigmenţi de fosfat de zinc care se utilizează în vopselele anticorozive
SR ISO 4621:1996 | Chrome oxide green pigments. Specifications and methods of test Standardul stabileşte caracteristicile şi metodele de analiză pentru pigmenţii verzi de oxid de crom de uz general
SR 13315:1996 | Water quality. Iron determination. Spectrometric method of atomic absorption Standardul stabileste metoda spectrometrica de absorbtie atomica de determinare a continutului de fier din ape de suprafata si ape uzate
SR CEI 60315-6:1996 | Methods of measurement on radio receivers for various classes of emission. Part 6: General purpose comunication receivers Gives methods of measurement for the more important characteristics of general-purpose communications receivers. The contents of the corrigendum of February 1997 have been included in this copy.
SR ISO 6332:1996 | Water quality. Determination of iron 1,10 - phenantroline spectrometric method Standardul stabileste metoda spectrometrica cu 1,10-fenantrolina pentru determinarea continutului de fier din apa si ape uzate
SR ISO 1802:1996 | Natural rubber latex concentrate. Determination of boric acid content Standardul stabileşte metoda de determinare a acidului boric din latexul concentrat de cauciuc natural
SR ISO 796:1996 | Aluminium alloys. Determination of copper. Electrolytic method Standardul stabileste o metoda electrolitica pentru determinarea continutului de cupru mai mare sau egal cu 0,5% (m/m) din aliajele de aluminiu
SR ISO 6598:1996 | Fertilizers. Determination of phosphorus content. Quinoline phosphomolybdate gravimetric method Standardul stabileşte metoda gravimetrică de determinare a fosforului dintr-o soluţie preparată pornind de la fosfaţi minerali naturali sau îngrăşăminte, cu fosfomolibdat de chinolină. Elementul determinat este fosforul, sub formă de ioni ortofosfaţi, al cărui conţinut se exprimă în pentoxid de fosfor
SR 13303-6:1996 | Chlorous mud. Determination of sulphur content. Barium sulphate gravimetric and sulphur dioxide titrimetric method after combustion Standardul stabileşte metodele gravimetrică şi titrimetrică de determinare a conţinutului de sulf din nămol cloros
SR 12271-16:1996 | Uranium dioxide. Water determination by Karl Fischer titration Standardul prezintă metoda de determinare a concentraţiei apei în pulberea de dioxid de uraniu prin titrare cu reactiv Karl Fischer, la concentraţii mai mari de 0,1%
SR 12271-17:1996 | Uranium dioxide. Polarographic determination of oxygen/uraniun atomic ratio Standardul prezintă metoda de determinare a raportului oxigen/uraniu prin metoda polarografică
SR ISO 3711:1996 | Lead chromate pigments and lead chromate-molybdate pigments. Specifications and methods of test Standardul stabileşte caracteristicile şi metodele corespunzătoare pentru pigmenţii portocaliu 21, galben 34 şi roşu 104
SR EN 678:1996 | Determination of the dry density of autoclaved aerated concrete This European Standard specifies the procedure for the determination of the dry density of prismatic specimens of autoclaved aerated concrete.
SR ISO/CEI 11072:1996 | Information technology. Computer graphics. Computer graphics reference model Standardul descrie cadrul de lucru conceptual pentru grafica pe calculator
SR ISO 9358:1996 | Optics and optical instruments. Veiling glare of image - forming systems. Definitions and methods of measurement Standardul adopta indicele luminii parazite difuze (VGI) si functia de difuzie a luminii parazite difuze (GSF) ca masura a caracteristicilor luminii parazite difuze a sistemelor optice si optoelectronice de formare a luminii. Standardul descrie tehnicile de masurare în laborator si face recomandari referitoare la performantele principalelor subansamble ale echipamentului
SR ISO 317:1996 | Manganese ores and concentrates. Determination of arsenic content. Spectrometric method Standardul stabileste metoda spectrometrica de determinare a arsenului din minereuri si concentrate de mangan, pentru produse al caror continut de arsen este cuprins între 0,001% (m/m) si 0,2% (m/m)
SR 12516-4:1996 | Cooper, lead, zinc, bismuth, molybdenum ores, pyrite and complex sulphides. Determination of molibdenum from some mineralogical components. Rational analysis Standardul stabileşte metoda de determinare prin spectrometrie de absorbţie moleculară şi prin spectrometrie de absorbţie atomică în flacără a molibdenului sub formă de molibdat, molibdenit şi powellit prin analiză raţională din minereuri de cupru, plumb, zinc, bismut, molibden, pirită şi sulfuri complexe
SR 13155-6:1996 | Ores and rare earth concentrate. Determination of silicon dioxide content Standardul prezintă metoda gravimetrică de determinare a conţinutului de dioxid de siliciu din minereuri şi concentrate de pământuri rare
SR 1314-37:1996 | Manganese ores and concentrates. Determination of arsenic content. Flame atomic absorption spectrometric method Standardul stabileşte metoda spectrometrică de absorbţie atomică în flacără pentru determinarea arsenului din minereuri şi concentrate de mangan pentru produse care conţin între 0,05% şi 2% arsen
SR 1314-28:1996 | Manganese ores and concentrates. Determination of arsenic content. Potentiometric method Standardul stabileşte metoda potenţiometrică de determinare a arsenului din minereuri şi concentrate de mangan pentru conţinuturi de arsen cuprinse între 0,1% şi 5%
SR 13155-5:1996 | Ores and rare earths concentrates. Determination of aluminium oxide content Standardul prezinta metoda complexonometrică a conţinutului de oxid de aluminiu din minereuri şi concentrate de pământuri rare la un conţinut de oxid de aluminiu de 1%...3%
SR ISO 5397:1996 | Leather. Determination of nitrogen content and hide substance. Titrimetric method Standardul stabileste metoda de determinare a continutului de azot si a substantei dermice. Metoda titrimetrica
SR ISO 3857-1:1996 | Compressors, pneumatic tools and machines. Vocabulary. Part 1: General Standardul stabileste notiuni fundamentale, simboluri si unitati referitoare la compresoare, scule si masini pneumatice
SR ISO 3857-3:1996 | Compressors, pneumatic tools and machines. Vocabulary. Part 3: Pneumatic tools and machines Standardul stabileste terminologia referitoare la scule si masini pneumatice
SR 7008:1996 | Land surveys. Leveling marks Standardul se refera la reperele de nivelment care materializeaza în teren punctele retelei nivelmentului de stat
SR 13353-1:1996 | Public urban passenger transport. Tramway track. Classification and general technical requirement Standardul stabileste clasificarea liniilor de tramvai si conditiile tehnice generale pentru calea de rulare a tramvaielor
SR ISO 9613-1:1996 | Acoustics. Attenuation of sound during propagation outdoors. Part 1: Calculation of the absorption of sound by the atmosphere Standardul stabileşte o metodă analitică de calcul al atenuării, prin absorbţie atmosferică, a unui sunet produs de o sursă oarecare şi care se propagă în atmosferă în diverse condiţii meteorologice
SR 7055:1996 | White Portland cement Standardul stabileşte condiţiile fizice, chimice şi mecanice pentru toate tipurile şi clasele de ciment Portland alb
SR EN 60255-21-3:1996 | Electrical relays. Part 21: Vibration, shock, bump and seismic tests on measuring relays and protection equipment. Section 3: Seismic tests Specifies the vibration, shock, bump and seismic tests applicable to electromechanical and static measuring relays and protection equipment, with or without output contacts.
SR ISO 5196-2:1996 | Magnesium alloys. Determination of thorium. Part 2: Titrimetric method Standardul stabileste metoda titrimetrica de determinare a continutului de toriu cuprins între 0,2% si 5,0% din aliaje de magneziu care nu contin argint
SR 3446-1:1996 | Land surveys. Bollards for triangulation points and azimuthal marks Standardul se refera la materializarea în teren a punctelor de triangulatie geodezica de ordinul I, II, III, IV, V si a reperelor azimutale
SR 13342:1996 | Public urban passanger transport. Technical parameters Standardul stabileste parametrii tehnici ai serviciului public specifici activitatilor de transport public urban de calatori de suprafata si subteran
SR 3330:1996 | Land surveys. Signals for geodesic points Standardul se refera la semnalele metalice si de lemn pentru punctele geodezice de orice ordin de triangulatie
SR 13363:1996 | Sodium chloride. Determination of potassium. Sodium tetraphenylborate volumetric method Standardul stabileşte metoda volumetrică cu tetrafenilborat de sodiu pentru determinarea conţinutului de potasiu din clorura de sodiu
SR 13364:1996 | Sodium chloride. Determination of potassium. Flame atomic absorption spectrometric method Standardul stabileşte metoda spectrometrică de absorbţie în flacără pentru determinarea conţinutului de potasiu în clorura de sodiu
SR 8934-8:1996 | Sodium chloride. Determination of potassium. Flamme photometric method Standardul stabileşte metoda flamfotometrică pentru determinarea conţinutului de potasiu din clorura de sodiu
SR 13360:1996 | Food grade salt Standardul se referă la sarea folosită ca ingredient alimentar direct la consumator, cât şi cea utilizată în industria alimentară
SR 8934-19:1996 | Sodium chloride. Methods for determination of anti-caking additives content of sodium chloride for food use. Determination of hexacyanoferrate Standardul stabileşte metodele de determinare a ferocianurii de potasiu solubilă în apă utilizată ca aditiv antiaglomerant pentru clorura de sodiu de calitate alimentară
SR 13367:1996 | Sodium chloride. Determination of total cadmium. Flame atomic absorption spectrometric method Standardul stabileşte metoda spectrometrică de absorbţie atomică în flacără pentru determinarea conţinutului de cadmiu total din clorura de sodiu
SR 13368:1996 | Sodium chloride. Determination of total lead. Flame atomic absorption spectrometric method Standardul stabileşte metoda spectrometrică de absorbţie atomică în flacără pentru determinarea conţinutului de plumb total în clorura de sodiu
SR 13365:1996 | Sodium chloride. Determination of arsenic. Silver diethyldithiocarbamate photometric method Standardul stabileşte metoda fotometrică cu dietilditiocarbamat de argint pentru determinarea conţinutului de arsen din clorura de sodiu
SR 8934-2:1996 | Sodium chloride. Measurement of pH. Potentiometric method Standardul stabileşte metoda potenţiometrică pentru măsurarea pH-ului unei soluţii de clorură de sodiu
SR 13361:1996 | Sodium chloride. Determination of copper. Zinc dibenzyldithiocarbamate photometric method Standardul descrie metoda fotometrică cu dibenzilditiocarbamat de zinc pentru determinarea cuprului din clorura de sodiu
SR 13366:1996 | Sodium chloride. Determination of total mercury. Flameless atomic absorption spectrometric method Standardul stabileşte metoda spectrometrică de absorpţie atomică cu vapori reci, pentru determinarea conţinutului de mercur total din clorura de sodiu
SR 13362:1996 | Sodium chloride. Determination of iron. 1,10-phenanthroline photometric method Standardul stabileşte metoda fotometrică cu orto-fenantrolină de fier din clorura de sodiu
SR 8934-20:1996 | Sodium chloride. Determination of iron content. Sulfosalicilic acid photometric method Standardul stabileste metoda fotometrica cu acid sulfosalicilic pentru determinarea continutului de fier din clorura de sodiu
SR 8934-10:1996 | Sodium chloride. Determination of iron content. Flame atomic absorption spectrometric method Standardul stabileşte metoda spectrometrică de absorbţie atomică în flacără pentru determinarea conţinutului de fier în clorura de sodiu
SR 4163-3:1996 | Water supplies. Distribution networks. Engineering and operation technical directions Standardul stabileste prescriptiile fundamentale de executie si exploatare a retelelor îngropate de distributie a apei în localitati urbane
SR 1629-2:1996 | Water supplies. Tapping of ground water through wells. Design specifications Standardul stabileste prescriptiile privind proiectarea captarii apei subterane prin puturi individuale si fronturi de puturi si punerea lor în functiune, pentru alimentari cu apa
SR ISO 6743-8:1996 | Lubricants, industrial oils and related products (class L). Clasification. Part 8: Family R (Temporary protection against corrosion) Standardul prezinta produsele destinate protejarii temporare împotriva coroziunii
SR ISO 6743-7:1996 | Lubricants, industrial oils and related products (class L). Clasification. Part 7: Family M (Metal working) Standardul prezinta clasificarea lubrifiantilor si uleiurilor industriale pentru prelucrarea metalelor
SR ISO 2205:1996 | Textile machinery and accessories. Drafting arrangements for spinning machines. Terminology Standardul stabileşte termenii şi definiţiile părţilor principale ale unui sistem de laminare pentru maşinile din filatură, Standardul cuprinde şi indexul alfabetic al termenilor respectivi în limba română, franceză, engleză, rusă, germană
SR ISO 7531:1996 | Wire rope slings for general purposes. Characteristics and specifications Standardul stabileste o serie de cabluri de legare pentru sarcini de uz general. Standardul cuprinde tipurile de cabluri de lagare, sarcina maxima de lucru, executia cablurilor de legare si ansamblurile de cabluri de legare
SR ISO 485:1996 | Aircraft water-methanol pressure connections Standardul stabileşte dimensiunile racordurilor de umplere sub presiune cu apă-metanol la bordul aeronavelor precum şi spaţiul de manevră din jurul lor
SR ISO 45:1996 | Aircraft. Pressure refuelling connections Standardul stabileşte dimensiunile racordurilor de umplere sub presiune cu combustibil pe aeronave şi dimensiunile spaţiului de manevră
SR 13354:1996 | Recording pressure gauges, vacuum gauges and pressure vacuum combined gauges with sensing elements Standardul stabileste conditiile tehnice de calitate pentru manometrele, vacuummetrele si manovacuummetrele înregistratoare cu element elastic, cu limite maxime de masurare cuprinse între 0 si 160 MPa
SR ISO 7359:1996 | Essential oils. Analysis by gas chromatography on packed columns. General method Standardul descrie o metodă generală de analiză a uleiurilor eterice prin cromatografie în fază gazoasă pe coloană umplută, în scopul determinării unui component specific şi/sau studiu al unei compoziţii caracteristice
SR EN 1087-1:1996 | Particleboards. Determination of moisture resistance. Part 1: Boil test This European Standard specifies a method of test for evaluating the bond quality of particleboards, intended for use in humid conditions according to option 2 of prEN 312-5 and prEN 312-7.
SR ISO 7609:1996 | Essential oils. Analysis by gas chromatography on capilary columns. General method Standardul descrie metoda generală de analiză a uleiurilor eterice prin cromatografie în fază gazoasă pe coloană capilară, în scopul determinării unui component specific şi/sau studiului unui profil caracteristic
SR 12362:1996 | Water supplies. Reagents use. Design specifications Standardul stabileste prescriptiile generale de proiectare a gospodariilor de reactivi, din cadrul statiilor de tratare a apei
SR 9296:1996 | Water supplies. Chlorination plants for water with chlor gazos. General design specifications Standardul stabileste prescriptiile generale de proiectare pentru statiile de clorare folosite în cadrul sistemelor de alimentare cu apa a localitatiilor
SR ISO 3553-1:1996 | Road vehicles. High - tension connections for ignition coils and distributors. Part 1: Socket - type Standardul specifica dimensiunile principale ale conexiunilor de înalta tensiune de tip feminin pentru bobinele si distribuitoarele de aprindere utilizate pe monitoarele cu aprindere prin scânteie
SR 13327:1996 | Air quality. Fallout. Determination of polonium 210 content Standardul stabileşte o metodă electrochimică de determinare a poloniului 210 din depunerile atmosferice
SR 13329:1996 | Air quality. Fallout. The collection and preparation of samples for evaluating radioactive contamination Standardul stabileşte modul de prelevare şi prelucrare a probelor de depuneri atmosferice în vederea determinării conţinutului radioactiv
SR CEI 60949:1996 | Calculation of thermally permissible short-circuit currents, taking into account non-adiabatic heating effects The approach set out in this standard is to: a) calculate the adiabatic short-circuit current, b) calculate a modifying factor that takes account of the non-adiabatic heating effect, c) multiply a) and b) to obtain permissible short-circuit current.
SR ISO 1765:1996 | Machine made textile floor coverings. Determination of thickness Standardul stabileste metoda de baza pentru masurarea grosimii totale a acoperitoarelor de sol textile fabricate mecanic
SR 13341:1996 | Bomb calorimeters Standardul stabileste conditiile referitoare la materiale, aspect exterior, constructie, utilizare si exactitate pe care trebuie sa le îndeplineasca calorimetrele cu bomba care se folosesc la masurarea puterii calorifice superioare a combustibililor
SR 6724-3:1996 | Ventilation of annexes of building houses. Mechanical ventilation with central forcing fan. Specification for designing Standardul are ca obiect ventilarea dependintelor din cladirile de locuit sau din apartamente prin evacuarea mecanica a aerului viciat, cu ventilatoare individuale de evacuare
STAS 12920-90 | Vegetables. Nomenclature
STAS 12919-90 | Fruit. Nomenclature
SR ISO 1104:1997 | Surface active agents. Technical sodium alkylarysulfonates (excluding benzene derivatives). Methodes of analysis Standardul specifică o metodă de analiză a alchilsulfonaţilor de sodiu tehnici (excluzând derivaţii benzenici)
SR CEI 60413:1997 | Test procedures for determining physical properties of brush materials for electrical machines Provides a uniform procedure for determining density and porosity, hardness, resistivity, transverse strength and ash content of brush materials
SR EN 317:1996 | Particleboards and fireboards. Determination of swelling in thickness after immersion in water This European Standard specifies a method of determining the swelling in thickness of flat-pressed or drum-pressed particleboards, fibreboards, and cement-bonded particleboards.
SR EN 322:1996 | Wood based panels. Determination of moisture content This European Standard specifies a method for determining the moisture content of test pieces of wood-based panels. Such result may be used to estimate the moisture content of wood-based panels according to EN 326-1.
SR ISO 8498:1996 | Woven fabrics. Description of defects. Vocabulary Standardul descrie defectele care se constata în mod curent în timpul controlului de calitate al bucatilor de tesaturi
SR ISO 8790:1996 | Information processing systems. Computer system configuration diagram symbols and conventions Standardul stabileste simbolurile grafice si conventiile acestora pentru utilizarea în schemele de configuratie a sistemelor informatice, inclusiv a sistemelor de prelucrare automata a datelor
SR 12278:1996 | Sewerages. Sludge digesters from waste water treatment plants. General desing specifications Standardul stabileste prescriptiile generale de proiectare pentru rezervoarele de fermentare a namolurilor din cadrul statiilor de epurare a apelor uzate
SR ISO 5626:1996 | Paper. Determination of folding endurance Standardul stabileste metodele pentru determinarea rezistentei la îndoire a hârtiei cu ajutorul aparatelor Kohler-Molin, Lhamargy, Mit si Schopper
SR ISO 2727:1996 | Modular units for machine tools construction. Headstocks Standardul stabileşte dimensiuni de interschimbabilitate ale suporturilor pentru capete multiax utilizate la maşinile speciale construite cu ajutorul elementelor standard
SR ISO 4158:1996 | Ferrosilicon, ferrosilicomanganese and ferrosilicochromium. Determination of silicon content. Gravimetric method Standardul stabileste metoda gravimetrica de determinare a siliciului din ferosiliciu, ferosilicomangan si ferosilicocrom pentru continuturi cuprinse între 8% si 95%
SR EN 645:1996 | Paper and board intented to come into contact with foodstuffs. Preparation of a cold water extract This European standard describes the preparation of a cold water extract for investigations of certain extractives in paper and board intended to come into contact with foodstuffs.
SR EN 647:1996 | Paper and board intented to come into contact with foodstuffs. Preparation of a hot water extract This European standard describes the preparation of a hot water extract for investigations of certain extractives in paper and board intended to come into contact with foodstuffs.
SR ISO 10386:1996 | Ferroboron. Specification and conditions of delivery Standardul stabileste conditiile tehnice de livrare ale feroborului furnizat în otelarii si turnatorii
SR EN 25967:1996 | Taps for thread cutting. Nomenclature of the main types and terminology Gives terms in the three official languages of ISO (English, French and Russian) and in addition to these the equivalent terms in German and Italian. ISO 5967 serves as a reference for tap users and manufacturers. The diagramms given, however, are only to illustrate the terminilogy as tap design can vary according to the manufacturer. Includes nomenclature of the main types of taps,styles of threaded portion, sets of taps, dimansional charcteristics and thread profiles.
SR ISO 5086:1996 | Hand-knotted carpets. Sampling and selection of areas of test Standardul stabileste metoda de esantionare si defineste suprafetele de încercare pentru încercarile fizice si analizele chimice a covoarelor-mochete înnodate manual
SR ISO 4131:1996 | Road vehicles. Dimensional codes for passenger cars Standardul stabileste coduri ale dimensiunilor pentru autoturisme
SR ISO 8570:1996 | Plastics. Film and sheeting. Determination of cold-crack temperature Standardul stabileşte metoda de evaluare a fragilităţii la temperaturi scăzute pentru filme şi folii de materiale plastice
SR EN 364+AC:1996 | Personal protective equipment against falls from a height. Test methods This standard specifies test methods for materials, components and systems associated with equipment for protection against falls, as follows: a) static testing apparatus and static test method; b) dynamic testing apparatus, including a torso dummy; c) test methods for dynamic performance and dynamic strength testing of components and systems; d) corrosion testing of metal components; e) test apparatus and test methods for conditioning tests and endurance tests. The standard also makes recommendations for the scheduling of tests.
SR 877:1996 | Wheat flaour Standardul se referă la făina de grâu obţinută din grâu pentru panificaţie, prin măcinare, după o prealabilă curăţire
SR 9763-12:1996 | Spices and condiments. Determination of crude fibre content Standardul stabileşte metoda gravimetrică de determinare a celulozei brute din condimente
SR 9763-13:1996 | Spices and condiments. Determination of nitrogen content by the Kjeldahl method. Spectrophotometric method Standardul stabileşte metoda spectrofotometrică de dozare a azotului după metoda Kjeldahl din condimente
SR 13348-1:1996 | Tea. Determination of proteic nitrogen content by the Kjeldahl method. Spectrophotometric method Standardul stabileste metoda spectrofotometrica de determinare a continutului de azot proteic din cea dupa metoda Kjeldahl
SR 878:1996 | Wheat bread Standardul se referă la pâinea de făină de grâu, destinată consumului uman
SR 6643:1996 | Urea-formaldehyde resins and hardeners Standardul se referă la răşinile formaldehidice şi la întăritorii corespunzători
SR 8960:1996 | Transmission oils: T 80 EP 2S and T 90 EP 2S Standardul prezinta caracteristicile uleiurilor pentru angrenaje auto: T 80 EP 2S si T 90 EP 2S
SR EN 25968:1996 | Circular screwing dies. Terminology Standardul stabileşte nomenclatorul şi terminologia filierelor rotunde pentru filetare
SR EN 22857:1996 | Ground thread for ISO metric threads of tolerances 4H to 8H and 4G to 6G coarse and fine pitches. Manufacturing tolerances on the threaded portion Is valid for the short taps specified in ISO 529 as well as for any other kind of ground thread taps with the same diameters and pitches. The internal threads produced with those taps are conventionally designated by the simplified denomination of "nut" in agreement with the word used in ISO 965 for the general designation of all internal threads.
SR 13345:1996 | Glass. Abrasives and glass head Standardul se referă la abrazivii de sticlă utilizaţi la sablarea suprafeţelor metalice şi la perlele de sticlă utilizate ca agenţi de măcinare, omogenizare şi fluidizare pentru coloranţi
SR 1628-2:1996 | Water supplies. Surface water sources. Investigations, studies and laboratory researches Standardul stabileste principiile referitoare la elaborarea investigatiilor, studiilor si cercetarilor de laborator privind sursele de apa de suprafata si utilizarea acestora
SR 7916:1996 | Bituminized glass fibres felting Standardul se referă la împâslitura din fibre de stică bitumată utilizată în special la lucrări de hidroizolaţii
SR 8050:1996 | Glass fibres felting Standardul se referă la împâslitura din fibre de sticlă obţinută prin împâslirea fibrelor de sticlă fixate cu ancolant pe bază de răşină ureoformaldehidă şi armată cu fire de sticlă pentru a-i conferi rezistenţă
SR ISO 8213:1996 | Chemical products for industrial use. Sampling techniques. Solid chemical products in the form of particles varying from powders to coarse lumps Standardul stabileşte tehnici generale de prelevare şi pregătire a eşantioanelor. Standardul se aplică produselor chimice solide sub formă de particule de granulaţie ce variază de la pulberi până la aglomerate grosiere de dimensiuni maxime de 100 mm. Standardul nu se aplică produselor turnate în masă şi produselor plastice
SR EN 2103-1:1996 | Aerospace series. Steel, nickel base and cobalt base alloy remelting stock and castings. Technical specification. Part 1: General requirements This standard specifies the general requirements for the manufacture, inspection and testing of steel, nickel base or cobalt base alloy remelting stock and castings. Particular requirements applicable to remelting stock and castings are defined in EN 2103-2 and EN 2103-3 respectively. Unless otherwise specified on the drawing, order or inspection schedule, the reference to EN 2103 only defines one quality level which is quality level 2 in table 4 or5 of EN 2103-3.
SR EN 2103-2:1996 | Aerospace series. Steel, nickel base and cobalt base alloy remelting stock and castings. Technical specification. Part 2: Remelting stock This standard specifies the particular requirements for remelting stock intended to be used for the manufacture of steel, nickel base or cobalt base alloy castings. This standard shall be used in conjunction with EN 2103-1.
SR ISO 7884-3:1996 | Glass. Viscosity and viscometric fixed points. Part 3: Determination of viscosity by fibre elongation viscometer Standardul descrie metoda de determinare a viscozitatii dinamice a sticlei prin masurarea alungirii unui fir de sticla datorata unei tensiuni axiale
SR EN 2103-3:1996 | Aerospace series. Steel, nickel base and cobalt base alloy remelting stock and castings. Technical specification. Part 3: Pre-production and production castings The present standard specifies the particular requirements for castings in steel, nickel base or cobalt base alloys producted from material complying with EN 2103-2. This standard shall be used in conjunction with EN 2103-1. This standard also applies to pre-production castings intended for the qualification of the method of manufacture and inspection.
SR 9723:1996 | Cocoa powders Standardul se refera la pudra de cacao obtinuta prin macinarea turtelor de cacao rezultate dupa extragerea partiala a untului de cacao, utilizata ca atare sau in industria alimentara
SR ISO 7876-3:1996 | Fuel injection equipment. Vocabulary. Part 3: Unit injectors Standardul stabileste terminologia referitoare la pompele injector pentru motoare cu aprindere prin comprimare (DIESEL)
SR EN ISO 7539-5:1996 | Corrosion of metals and alloys. Stress corrosion testing. Part 5: Preparation and use of C-ing specimens Covers procedures for designing, preparing, stressing, exposing and inspecting C-ring specimens. These versatile, economical specimens may be used to test a variety of product forms including parts joined by welding. C-ring specimens may be stressed to predeterminded levels, using simple equipment for application of either constant load or constant strain.
SR ISO 1002:1996 | Rolling bearings. Airframe bearings. Characteristics, boundary dimensions, tolerances, static load rating Standardul stabileste dimensiunile principale, tolerantele, sarcinile de baza ale rulmentilor utilizati în constructia aeronavelor
SR ISO 4082:1996 | Road vehicles. Motor vehicles. Flasher units Standardul stabileste caracteristicile electrice pe care trebuie sa le îndeplineasca releele de semnalizare destinate autovehiculelor
SR ISO 8927:1996 | Earth-moving machinery. Machine availability. Vocabulary Standardul stabileste termenii referitori la disponibilitatea masinilor de terasament
SR 7587:1996 | Determination of the extractile compounds with solvents. Gravimetric method Standardul stabileste metoda gravimetrica de determinare a continutului de substante extractibile cu solventi din apele de suprafata si din ape uzate
SR EN 60383-2:1996 | Insulators for overhead lines with a nominal voltage above 1000 V. Part 2: Insulator strings and insulator sets for a.c systems. Definitions, test methods and acceptance criteria Applies to insulator strings and insulator sets comprising string insulator units of ceramic material or glass for use on a.c. overhead power lines with a nominal voltage greater than 1 000 V and a frequency not greater than 100 Hz. This part of EN 60383 also applies to insulator strings and insulator sets for use on d.c. overhead electric traction lines. This part of EN 60383 also applies to insulator strings and insulator sets of similar design when used in substations.
SR EN 323:1996 | Wood based panels. Determination of density This European Standard specifies a method of determining the density of test pieces of wood-based panels. Such result may be used to estimate the density of wood-based panels according to EN 326-1, clause 6.
SR EN 326-1:1996 | Wood-based panels. Sampling, cutting and inspection. Part 1: Sampling and cutting of test pieces and expression of test results This European Standard specifies certain rules for sampling and cutting of test pieces and the evaluation and presentation of test results, in order to obtain information on the properties of wood-based panels.
SR EN 310:1996 | Wood-based panels. Determination of modulus of elasticity in bending and of bending strenght This European Standard specifies a method of determining the apparent modulus of elasticity in flatwise bending and bending strength of wood-based panels of nominal thickness equal to or greater than 3 mm. Note: Structural design values shall be determined according to methods according to EN (124.102).
SR EN 324-1:1996 | Wood-based panels. Determination of dimensions of boards. Part 1: Determination of thickness, width and lenght This European Standard specifies methods for measuring the thickness, width and length of wood-based panels. It applies to whole flat boards. The method for the determination of squareness and edge straightness is specified in part 2 of this European standard.
SR EN 324-2:1996 | Wood-based panels. Determination of dimensions of boards. Part 2: Determination of squareness and edge straightness This European standard specifies methods for measuring the squareness and edge straightness of wood-based panels. It applies to whole flat boards. The method for the determination of thickness, width and length is specified in part 1 of this European standard.
SR 1469:1996 | Coated abrasives. Terminology, classification and symbolization Standardul stabileşte termenii principali, clasificarea şi simbolizarea abrazivilor pe suport
SR EN 314-2:1996 | Plywood. Bonding quality. Part 2: Requirements This European standards specifies requirements for bonding classes of veneer plywood according to their end uses. The appropriate test methods are specified in EN 314-1. The main addressed characteristics are: mechanical properties like shear strength and the assessment of wood failure.
STAS 2705-77 | Sodium nitrite technical grade
STAS 2704-80 | Solvent of wood distillation.
STAS 2700/8-82 | Threaded fasteners. General requirements for quality. Characteristics and methods for inspection of electro- chemical coatings
STAS 2700/6-92 | Threaded fasteners. Marking of plain carbon steel and loow-alloy steel threaded fasteners
SR CEI 60979:1996 | Wires for wire wrapping applications Applicable to wire wrapped terminations of miniature equipment wires with solid conductor for use with handheld and semi-automatic machines and with fully automatic machines. Details the additional requirements for low-frequency miniature equipment wires when used for wire wrapped terminations.
SR CEI 60918+A1:1996 | PVC insulated ribbon cable with a pitch of 1,27 mm suitable for insulation displacement termination Applicable to PVC insulated ribbon cables with a pitch of 1.27 mm and with a maximum of 64 conductors suitable for the insulation displacement (ID) method of termination. Specifies requirements and dimensions for flexible, flat, unscreened cables, with either solid or stranded conductors. The cables are suitable for operation in equipment at voltages up to and including 300 V r.m.s. to earth, or between cores, and at conductor temperatures from -10°C to 90°C.
SR 11039-2:1996 | Silicocalcium. Determination of silicon content. Gravimetric method Standardul stabileste metoda gravimetrica de determinare a siliciului din silicocalciu
SR EN 380:1996 | Timber structures. Test methods. General principles for static load testing This standard specifies the general principles to be adopted for static load testing of timber structures or components. It is intended for use where it is necessary to verify by test that a structure or components complies with stated criteria. Relevant parts may be used for proof loading or for the testing of structures in service. This standard is not intended to be used for testing of individual pieces of timber, individual joints or structural scaled models
SR EN 802:1996 | Plastics piping and ducting systems. Injection-moulded thermoplastics fittings. Test method for maximum deformation by crushing This standard specifies a method for applying a crushing test to injection- moulded thermoplastics fittings intended for pressure piping systems to determine whether or not fracture will occur at a specified deformation.
SR 12271-18:1996 | Uranium dioxide. Uranium isotopic analysis by mass spectrometry Standardul prezintă metoda de determinare a compoziţiei izotopice a uraniului prin spectrometrie de masă în pulbere de dioxid de uraniu de grad nuclear
SR 12271-19:1996 | Uranium dioxide. Determination of apparent density and of apparent density after settling Standardul prezintă modul de lucru pentru determinarea densităţii aparente a pulberii de dioxid de uraniu cu volumetrul Scott şi a densităţii aparente după tasarea pulberii de dioxid de uraniu cu volumetrul TAP-PAK
SR EN 666:1996 | Resilient floor coverings. Determination of gelling This European Standard specifies a method for determining the degree of gelling of a polyvinyl chloride floor covering. It is primarily intended for production control purposes.
SR ISO 7771:1996 | Textiles. Determination of dimensional changes of fabrics induced by cold-water immersion Standardul stabileste o metoda de determinare a variatiilor dimensionale care se produc atunci când tesatura este imersata în apa rece, fara agitare, apoi uscata
STAS 4075/1-75 | Gall' s chains, heavy duty
STAS 4074-90 | Low castle nuts. Product grades A and B
STAS 4073-90 | Castle nuts. Product grades A and B
STAS 4068/2-87 | Maximum water discharges and storages. Yearly probabilities of maximum water discharges and storages under normal and special working conditions
STAS 4068/1-82 | Maximum water discharges and storage. Determination of maximum water discharges and storage of watercourses
STAS 4067-84 | Industrial standard and narrow gauge railways. Geometrical elements
STAS 4063-71 | Wooden furniture for nurseries. Table for swaddling
STAS 4032/2-92 | Road traffic engineering. Terminology
STAS 11592-83 | Water. 40 Potassium content determination
STAS 11584-84 | Cold- formed steel sections. Special profiles for road vehicles. Dimensions
STAS 7343-80 | Lightweight mineral aggregates. Granulite
STAS 7342-89 | Machine-tools for wood working. General technical requirements for mechanical hazards
STAS 11262-90 | Colour fastness of textiles. Standard staple fibre fabric
STAS 11260-80 | Shipbuilding details. Air casings for water, fuel and oil tanks
STAS 12860-90 | Equipment for hydrogeological drilling. Grabs for bottom well clean out
STAS 12859-90 | Equipment for hydrogeological drilling. Bailers with valve for bottom well clean out
STAS 12858-90 | Fresh vegetables. Turnip cabbages
STAS 12857-90 | Fresh vegetables. Little turnip gabbages
SR ISO 10260:1996 | Water quality. Measurement of biochemical parameters. Spectrometric determination of the chlorophylle-a concentration Standardul stabileşte metoda de determinare a clorofilei "a" pentru evaluarea fitoplanctonului din apele de suprafaţă naturale şi în teste biologice privind creşterea algală
SR 1244-1:1996 | Traffic safety. Railway level-crossing. Specifications, type and category of the railway-crossing Standardul stabileste categoriile de treceri la nivel în functie de principalele caracteristici ale traficului feroviar si rutier si clasifica trecerile la nivel dupa modul în care se realizeaza semnalizarea acestora
SR ISO 6227:1996 | Chemical products for industrial use. General method for determination of chloride ions. Potentiometric method Standardul stabileşte metoda generală potenţiometrică de determinare a ionilor clorură în soluţiile obţinute din produse chimice de uz industrial. Metoda se aplică soluţiilor de analizat a căror concentraţie în ioni clorură este cuprinsă între 1 şi 1500 miligrame la litru
SR ISO 6228:1996 | Chemical products for industrial use. General method for determination of traces of sulphur compounds, as sulphate, by reduction and titrimetry Standardul descrie o metodă generală de determinare a urmelor de compuşi cu sulf, ca sulfat, prin reducere şi titrimetrie, în produsele chimice de uz general
SR ISO 6615:1996 | Petroleum products. Determination of carbon residue. Conradson method Standardul stabileste metoda de determinare a carbonului rezidual, în domeniul 0,01...30,0%(m/m) ramas dupa evaporarea si piroliza unui produs petrolier
SR ISO 10653:1996 | Light-gauge metal containers. Round open-top cans.Cans defined by their nominal gross lidded capacities Standardul stabileşte capacităţile cutiilor rotunde fălţuite a căror diametru nominal este cuprins în ISO 1361, cu excepţia cutiilor pentru produse lichide cu adaos de gaz
SR ISO 5630-4:1996 | Paper and board. Accelerated ageing. Part 4: Dry heat treatment at 120oC or 150oC Standardul stabileste metoda pentru tratamentul hârtiei si cartonului în aer la temperatura relativ ridicata si regulile generale de încercare a materialelor astfel tratate
SR ISO 1971:1996 | Aircraft. Accessory drives and mounting pads Standardul stabileşte un sistem de cuplaj al accesoriilor pe motoarele aeronavelor
SR ISO 7149:1996 | Continuous handling equipment. Safety Code. Special rules Standardul stabileşte regulile de securitate specifice diferitelor tipuri de instalaţii
SR ISO 4030:1996 | Road vehicles. Vehicle identification number (VIN). Location and attachment Standardul stabileste amplasarea si marcarea numarului de identificare a vehiculelor rutiere (VIN)
SR ISO 4100:1996 | Road vehicles. World parts manufacturer identifier (WPMI) code Standardul stabileste codul de identificare mondiala a producatorilor de echipamente (WPMI)
SR ISO 5453:1996 | Ferroniobium. Specification and conditions of delivery Standardul se refera la specificatiile tehnice si conditiile de livrare ale feroniobiului furnizat în otelarii si turnatorii
SR ISO 5450:1996 | Ferrotungsten. Specification and conditions of delivery Standardul se refera la specificatiile tehnice si conditiile de livrare ale ferowolframului furnizat în otelarii si turnatorii
SR 13331-5:1996 | Safety signs in forest. Graphical symbol: Dangerlees area Standardul stabileşte simbolul grafic care informează despre lipsa pericolelor de accidentare ca urmare a doborârii de arbori sau colectare a lemnului cu tractorul sau funicularul în parchetele de exploatare. Simbolul informează despre terminarea zonei periculoase
SR 13331-4:1996 | Safety signs in forest. Graphical symbol: Danger! Collection of wood by cable car Standardul stabileşte simbolul grafic pentru indicatorul de securitate în pădure care avertizează asupra pericolului de accidentare în parchetele de exploatare în care se colectează lemn cu funicularul
SR 13331-3:1996 | Safety signs in forest. Graphical symbol: Danger! Collection of wood by tractor Standardul stabileşte simbolul grafic pentru indicatorul de securitate în pădure care avertizează asupra pericolului de accidentare în parchetele de exploatare în care se colectează lemnul cu tractorul
SR 13331-2:1996 | Safety signs in forest. Graphical symbol: Danger! Trees felling Standardul stabileşte simbolul grafic pentru indicatorul de securitate în pădure care avertizează asupra pericolului de accidentare în parchetele de exploatare în care se doboară arbori
SR 13331-1:1996 | Safety signs in forest. Technical specifications Standardul stabileşte condiţii tehnice pentru indicatoare de securitate în pădure
SR ISO 6617:1996 | Petroleum-based lubricating oils. Ageing characteristics. Determination of change in Conradson carbon residue after oxidation Standardul stabileste caracteristicile de îmbatrânire ale uleiurilor minerale pe baza cresterii reziduului de carbon Conradson
SR ISO 9258:1996 | Passenger cars. Wiper systems. Wiper blade length Standardul stabileste doua siruri de lungimi ale lamelelor stergatoarelor de geam pentru autoturisme
SR ISO 7875-2:1996 | Water quality. Determination of surfactants. Part 2: Determination of non-ionic surfactants using Dragendorff reagent Standardul stabileste metoda de determinare a agentilor de suprafata neionici în mediu apos utilizând reactivul Dragendorff
SR ISO 3073:1996 | Wool. Determination of acid content Standardul stabileşte o metodă de determinare pentru conţinutul de acid al lânii, exprimat în procente de masă
SR ISO 3072:1996 | Wool. Determination of solubility in alkali Standardul stabileşte o metodă pentru determinarea solubilităţii lânii în mediu alcalin, aplicabilă la lână
SR 817:1996 | Glass. Chemical resistance classes Standardul stabileşte clasele de stabilitate chimică faţă de apă, alcalii şi acizi ale sticlei
SR ISO 2935:1996 | Circular saw blades for wood working. Dimensions Standardul stabileste grosimile si diametrele alezajelor pânzei pentru ferastraie circulare pentru lemn în functie de diametrele exterioare
SR ISO 9259:1996 | Passenger cars. Windscreen wiper systems. Wiper arm - to - blade connections Standardul prescrie dimensiunile principale si cerintele la care trebuie sa raspunda fixarile lamelelor stergatoarelor de geam pe portlamele
SR 184-20:1996 | Ethyl alcohol and alcoholic beverages. Determination of thin Standardul stabileste metodele de determinare a staniului în alcool etilic si bauturi alcoolice naturale si industriale (metoda spectrofotometrica si metoda spectrometrica de absorbtie atomica în flacara)
SR 2567-5:1996 | Soft drinks. Methods of analysis. Determination of artificial sweeteners. Method using high-performance liquid chromatography Standardul stabileşte metoda prin cromatografie de lichide de înaltă performanţă pentru determinarea îndulcitorilor de sinteză: aspartam, zaharină şi acesulfam-K adăugaţi în băutură
SR 13326:1996 | Public urban passanger transport. Vocabulary Standardul stabileste definitiile principalilor termeni specifici activitatilor de transport public urban de calatori
SR 13344-1:1996 | Cocoa powders. Methods of analysis. Determination od fat content (Usual method) Standardul stabileste metoda uzuala de determinare a continutului de grasime din cacao pudra
SR 13344-2:1996 | Cocoa powders. Methods of analysis. Raw cellulose determination Standardul stabileste metoda de determinare a celulozei brute din cacao pudra
SR 13257:1996 | Coffee. Determination of nitrogen content by the Kjeldahl method. Spectrophotometric method Standardul stabileste metoda spectrofotometrica de determinare a continutului de azot dupa metoda Kjeldahl, din cafea verde, cafea prajita si cafea solubila
SR 13258:1996 | Coffee. Determination of total fat content Standardul stabileste metoda de determinare a substantelor grase totale din cafea, cu eter de petrol
SR ISO 8531:1996 | Manganese and chromium ores. Experimental method for checking the precision of moisture determination Standardul stabileste metalele experimentale de control privind fidelitatea determinarii umiditatii
SR ISO 477:1996 | Textile machinery and accesories. Cone and cheese winding machines. Vocabulary Standardul stabileste termenii si definitiile de baza pentru principalele componente ale masinilor de bobinat
SR ISO 9681:1996 | Manganese ores and concentrates. Determination of iron content. Flame atomic absorption spectrometric method Standardul stabileşte metoda prin spectrometrie de absorbţie atomică în flacără pentru determinarea fierului din minereuri şi concentrate de mangan
SR ISO 7990:1996 | Manganese ores and concentrates. Determination of total iron content. Titrimetric method after reduction and sulfosalicylic acid spectrophotometric method Standardul stabileste metoda volumetrica dupa reducere si metoda spectrofotometrica cu acid sulfosalicilic pentru determinarea fierului total din minereuri si concentrate de mangan
SR EN 2082-3:1996 | Aerospace series. Aluminium alloy forging stock and forgings. Technical specification. Part 3: Pre-production and production forgings This standard specifies the particular requirements for aluminium alloy pre-production and production forgings produced from forging stock complying with EN 2082-2. It shall be used in conjunction with EN 2082-1.
SR EN 10056-2:1996 | Structural steel equal and unequal leg angles. Part 2: Tolerances on shape and dimensions This part of this European standard specifies tolerances on shape dimensions and mass of hot-rolled structural steel equal and unequal leg angles. The sizes of these angles are given in EN 10056-1. These tolerances do not apply to equal and unequal leg angles produced from stainless steel. Note: until EN 10056-1 is published, either Euronorms 56 and 57 or the corresponding national standards may be used.
SR ISO 7884-2:1996 | Glass. Viscosity and viscometric fixed points. Part 2: Determination of viscosity by rotation viscometers Standardul stabileste metoda de determinare cu ajutorul viscozimetrului de rotatie a viscozitatii dinamice a sticlei
SR ISO 2916:1996 | Wool. Determination of alkali content Standardul stabileste metoda de determinare a continutului de alcalii din lâna
SR 4525:1996 | Reagents. Rules of checking the quality, packing and marking Standardul stabileşte reguli pentru verificarea calităţii, condiţiile de ambalare şi marcare pentru reactivi chimici în stare solidă şi lichidă pentru indicatori şi hârtia indicatoare
SR EN 10034:1995 | Structural steel I and H sections. Tolerances on shape and dimensions This European standard specifies tolerances on shape dimensions and mass of structural steel I and H sections. These requirements do not apply to I and H sections rolled from stainless steel. These requirements do not apply to taper flange sections. Note: Until a European standard for dimensions of I and H beams is published, Euronorm 19 and Euronorm 53 or corresponding national standards may be used.
SR ISO 5050:1996 | Continuous mechanical handling equipment. Vertical bucket elevators with calibrated round steel link chains. General characteristics Standardul stabileşte caracteristicile generale ale elevatoarelor cu cupe cu lanţuri calibrate din oţel rotund ca organ de tracţiune
SR ISO 7258:1996 | Polytetrafluoroethylene (PTFE) tubing for aerospace aplications. Methods for determination of the density and relative density Standardul stabileşte trei metode ce permit determinarea masei volumice şi a densităţii tuburilor din politetrafluoretilenă (PTFE) utilizate în aeronautică
SR ISO 619:1996 | Manganese ores. Determination of chromium content. Diphenylcarbazide photometric method and silver persulphate titrimetric method Standardul stabileste metodele fotometrica cu difenilcarbazida si volumetrica cu persulfat de argint pentru determinarea cromului din minereurile de mangan
SR ISO 312:1996 | Manganese ores. Determination of active oxygen content expressed as manganese dioxide. Titrimetric method Standardul stabileste metoda volumetrica de determinare a oxigenului activ exprimat în dioxid de mangan, din minereuri de mangan
SR ISO 10084:1995 | Solid fertilizers. Determination of mineral-acid-soluble sulfate content. Gravimetric method Standardul stabileşte metoda de determinare gravimetrică a conţinutului de sulfaţi solubili în acizi minerali din îngrăşămintele solide. Metoda se aplică îngrăşămintelor cu conţinut de sulfat exprimat în SO3, de la 3%(m/m) până la 50% (m/m)
SR ISO 4139:1995 | Ferrosilicon. Determination of aluminium content. Flame atomic absorption spectrometric method Standardul stabileste metoda de determinare prin spectrometrie de absorbtie atomica în flacara a continuturilor de aluminiu cuprinse între 0,05% si 5% din ferosiliciu
SR 6898-1:1995 | Spiral welded steel tubes. Part 1: Tubes for general purpose Standardul se refera la tevile de otel pentru uz general, sudate elicoidal sub strat de flux, utilizate la instalatii, constructii metalice etc. Standardul nu se refera la tevile utilizate pentru constructii supuse controlului ISCIR
SR 110-9:1995 | Sugar. Methods of analysis. Determination of the apparent mass Standardul stabileşte metoda de determinare a masei volumice aparente a zahărului cristal
SR 110-8:1995 | Sugar. Methods of analysis. Determination of water - insoluble substances content Standardul stabileşte metoda de determinare a substanţelor insolubile în apă din zahăr
SR 110-4:1995 | Sugar. Methods of analysis. Determination of saccharose content Standardul stabileşte metoda polarimetrică de determinare a conţinutului de zaharoză din zahărul sub formă solidă şi din siropul de zaharoză
SR 110-5:1995 | Sugar. Methods of analysis. Determination of reducing substances Standardul stabileste metodele de determinare (metoda OFNER si metoda Institutului din Berlin) a substantelor reducatoare din zahar sub forma solida si lichida
SR 110-6:1995 | Sugar. Methods of analysis. Potential floc Standardul stabileşte testul de determinare a floculării zahărului cristal
SR 110-7:1995 | Sugar. Methods of analysis. Test of black points Standardul stabileşte testul de determinare a numărului de puncte negre din zahărul cristal
SR 8883:1995 | Machine retaining devices. Adjustable head rest button. Dimensions Standardul stabileşte dimensiunile cepurilor de sprijin reglabile utilizate în construcţia dispozitivelor pentru prelucrarea pe maşini-unelte
SR 7878:1995 | Trinitrotoluen Standardul stabileşte condiţiile tehnice impuse trotilului şi metodele de analiză aferente
SR ISO 5661:1995 | Petroleum products. Hydrocarbon liquids. Determination of refractive index Standardul stabileste determinarea indicelui de refractie pentru produse petroliere, cu refractometru, indici de refractie de la 1,33 la 1,7 cu precizie de 0,0002 unitati
STAS 5381/2-90/C1:1995 | Afforetations and forestry cultures maintenance. Termonology
SR 13319:1995 | Coffee. Determination of crude fibre content. Modified Scharrer method Standardul stabileste metoda gravimetrica de determinare a celulozei brute din cafea. Metoda este aplicabila la cafea verde, cafea prajita si cafea instant
SR ISO 758:1995 | Liquid chemical products for industrial use. Determination of density at 20oC Standardul stabileşte o metodă de referinţă pentru determinarea densităţii la 20oC a produselor chimice lichide de uz industrial
SR ISO 3165:1995 | Sampling of chemical products for industrial use. Safety in sampling Standardul face recomandări în ceea ce priveşte securitatea în cazul eşantionării produselor chimice de uz industrial. Recomandările se aplică tuturor operaţiilor de eşantionare, oricare ar fi natura produsului supus eşantionării
SR EN 2955:1995 | Aerospace series. Recycling of titanium and titanium alloy scrap This standard defines the general requirements for recycling titanium and titanium alloy scrap used for the production of ingots.
SR ISO 3551-1:1995 | Rotary core diamond drilling equipment. System A. Part 1: Metric units Standardul stabileste tipurile si dimensiunile urmatoarelor echipamente prajini de foraj si nipluri de legatura, burlane, coroane, siruri si mansoane alezoare, carotiere
SR 3679:1995 | Fresh vegetables. Rooted parsley and porsnip Standardul se referă la rădăcinile de pătrunjel şi păstârnac din soiurile şi hibrizii proveniţi din Petroselinum Crispum (Mill) Convar Radicosum şi Pastinea Sativa L, destinate livrării în stare proaspătă la consumator
SR 7877-2:1995 | Water quality. Determination of petroleum products content. Spectrophotometric method Standardul stabileste metoda spectrofotometrica de determinare a continutului de produse petroliere sub forma dizolvata sau emulsionata din ape uzate si din ape de suprafata
SR 13252:1995 | Water quality. Determination of urea content. Spectrophotometric method with p-dimethylaminobenzaldehyde Standardul stabileste metoda spectrofotometrica cu p-dimetilaminobenzaldehida pentru determinarea continutului de uree din ape de suprafata si ape uzate
SR 7877-1:1995 | Water quality. Determination of petroleum products content. Gravimetric method Standardul stabileste metoda gravimetrica de determinare a continutului de produse petroliere sub forma dizolvata sau emulsionata din ape de suprafata si din ape uzate
SR ISO 7884-5:1995 | Glass. Viscosity and viscometric fixed points. Part 5: Determination of working point by sinking bar viscometer Standardul descrie metoda de determinare a punctului de lucru a sticlei, cu ajutorul viscozimetrului cu afundarea barei
SR EN 2157-2:1995 | Aerospace series. Steel. Forging stock and forgings. Technical specifications. Part 2: Forging stock The present standard specifies the particular requirements for forging stock intended for the manufacture of steel forgings. This standard shall be used in conjunction with EN 2157-1. Bars and sections conforming to EN 2069-3 may be used as forgings stock provided that an agreement was established between the forging stock manufacturer and the purchaser to ensure that the requirements of the present standard are met.
SR EN 2157-3:1995 | Aerospace series. Steel. Forging stock and forgings. Technical specifications. Part 3: Pre-production and production forgings The present standard specifies the particular requirements for steel forgings produced from forging stock complying with EN 2157-2. This standard shall be used in conjunction with EN 2157-1. This standard also applies to pre-production forgings intended for the qualification of the method of manufacture and inspection.
SR EN 2157-1:1995 | Aerospace series. Steel. Forging stock and forgings. Technical specifications. Part 1: General requirements This standard defines the general requirements for the manufacture, inspection and testing of forging stock, hand forgings, including forged blocks and rings, die forgings and rolled rings in steel. The specific requirements are defined in EN 2157-2 and 2157-3. The three standards E? 2157-1, EN 2157-2 and EN 2157-3 define the inspection level and the sampling frequencies to be applied unless otherwise specified on the drawing, order or inspection schedule.
SR ISO 3469:1995 | Passenger cars. Windscreen washing systems. Test method Standardul stabileste metodele de încercare pentru sistemele de spalare a parbrizului autoturismelor când aceste sisteme sunt instalate
SR ISO 9704:1995 | Passenger cars. Wiper systems. Shaft ends and arm - holes Standardul stabileste dimensiunile principale si conditiile generale ale capetelor de axe de iesire ale bratului de stergator de parbriz
SR ISO 6743-2:1995 | Lubrifiants, industrial oils and related products (Class L). Classification. Part 2: Family F (Spindle bearing, bearings and associated clutches) Standardul stabileste clasificarea detaliata a familiei F (Lagarele arborelui principal, lagare si ambreiaje asociate, care apartin clasei L, lubrifianti, uleiuri industriale si produse înrudite)
SR ISO 4296-1:1995 | Manganese ores. Sampling. Part 1: Increment sampling Standardul stabileste metodele de luare a probelor de minereu de mangan în vederea determinarii compozitiei chimice si a umiditatii
SR ISO 4321:1995 | Washing powders. Determination of active oxygen content. Titrimetric method Standardul stabileşte metoda de determinare titrimetrică a conţinutului de oxigen activ în pulberile de spălare
SR ISO 7656:1995 | Commercial road vehicles. Dimensional codes Standardul stabileste coduri ale diemsniunilor folosite la vehicule rutiere utilitare
SR ISO 5502:1995 | Oilseed residues. Preparation of test samples Standardul stabileste metoda de preparare a probelor de analizat a sroturilor de oleaginoase, prin reducerea esantioanelor de laborator
SR ISO 5500:1995 | Oilsees residues. Sampling Standardul stabileste metoda de esantionare a sroturilor de oleaginoase sub forma de faina, aglomerari sau placi
SR CEI 60870-1-1:1995 | Telecontrol equipment and systems. Part 1: General considerations. Section One: General principles Specifies classes for environmental conditions under which telecontrol equipment has to operate. Gives an overall view of the functional elements contributing to basic structures and to the choice of telecontrol system configurations. It deals with functions which are typical for any process to be monitored and controlled but emphasizes the specific problems which characterize geographically widespread processes, such as the dominant influence of telecommunications links with restricted bandwidth and often low signal-to-noise ratio. However, this report serves only as an introduction to the detailed standards and recommendations laid down in Parts 2-5 of IEC 60870.
SR CEI 60870-1-2:1995 | Telecontrol equipment and systems. Part 1: General considerations. Section 2: Guide for specifications Presents guidelines but not standards for establishing specifications for telecontrol systems and equipment following the other IEC standards on telecontrol systems and other relevant international standards and recommendations such as CCITT recommendations. Also facilitates the comparison of equipment produced by different manufacturers.
SR 13301-1:1995 | Industrial valves. Terminology. Part 1: Bazic types of valves Standardul stabileşte definiţiile termenilor şi expresiilor utilizate în domeniul robinetăriei industriale
SR EN 2076-3:1995 | Aerospace series. Aluminium and magnesium alloy ingots and castings. Technical specification. Part 3: Pre-production and production castings This standard specifies the particular requirements for castings in aluminium and magnesium alloys produced from material complying with EN 2076-2. This standard also applies to pre-production castings intended for the qualification of the method of manufacture and inspection. This standard shall be used in conjunction with EN 2076-1.
SR 6926-4:1995 | Road vehicles - Test methods. Measurement of interior dimensions Standardul stabileşte dimensiunile interioare ale autoturismelor, autovehiculelor, autobuzelor, vehiculelor tractoare şi ale altor vehicule
SR 3511-1:1995 | Silico-aluminouas refractory products for iron chills. Technical requirements for quality Standardul se referă la produsele refractare silico-aluminoase fasonate, dense, folosite pentru înzidirea podurilor de turnare din oţelării
STAS 7141-92 | Rubber flexible boards for footwear. General technical requirements for quality
STAS 7139/11-91 | Road vehicles. Wheels for cars. General technical requirements for quality
STAS 7139/10-80 | Five elements demountable rims. Dimensions
STAS 7139/9-79 | Rims for special vehicles.Dimensions
STAS 7139/6-68 | Jante cu profil combinat. Forme şi dimensiuni
STAS 7139/5-79 | Separable rims in the middle. Shapes and dimensions
STAS 7139/3-91 | Road vehicles. Flat base rims and deep wheel rims and deep wheel rims for bus, commercial vehicle and trailer wheels. Shapes and dimensions
STAS 7139/1-91 | Road vehicles. Wheels for buses, commercial vehicles and special vehicles. General technical requirements for quality
STAS 7184/14-79 | Soils. Determination of total phosphor content
STAS 7184/12-88 | Soils. Determination of cation exchange properties
STAS 7184/11-79 | Soils. Determination of druness coefficient
STAS 7184/10-79 | Soils. Determination of grain composition
STAS 7184/8-78 | Soils. Gypsum determination
STAS 7184/7-87 | Soils. Determination of mineral salts of 1: 5 aqueous extract
STAS 7184/6-87 | Soils. Determination of hygroscopicity coefficient
STAS 7184/5-78 | Soils. Determination of total porosity and of airy porosity
STAS 7184/4-87 | Soils. Determination of water capacity
STAS 7184/2-85 | Soils. Nitrogen content determination
STAS 7184/1-84 | Soils. Sampling for pedologycal and agrochemical investigations
STAS 8962/10-79 | Bismuth. Determination of antimony
STAS 8962/9-72 | Bismuth. Identification of selenium, tellurium and arsenic
STAS 8962/8-79 | Bismuth. Determination of chlorine content
STAS 8962/7-72 | Bismuth. Determination of lead content
STAS 8962/6-79 | Bismuth. Determination of iron
STAS 8962/5-86 | Bismuth. Copper content determination
STAS 8962/4-71 | Bismuth. Determination of cadmium and zinc
STAS 8962/3-72 | Bismuth. Determination of arsenic content
STAS 8962/2-79 | Bismuth. Determination of silver
STAS 12386-85 | Marine equipments. Sluice valve and adjustable length. Dimensions
STAS 12385-85 | Marine equipments. Valve with rapid opening. Dimensions
STAS 12384-85 | Marine equipments. Valve with rapid shutting off. Dimensions
STAS 12380-85 | Milk and milk products. Determination of natural uranium content
STAS 12379-85 | Agroalimentary products. Flour. Determination of 226 radium content
STAS 7491-71 | Foundry coke
STAS 7488-89 | Land measurements. Geodesy, topography, photogrammetry, mapping and land register. Terminology and symbols
STAS 7466-84 | Centrifugal and axial fans for general use. Test methods
STAS 12340-85 | Equipments and installations for irrigations. End plugs.
STAS 12339-85 | Equipments and installations for irrigations. Clamps. Dimensions
STAS 12338-85 | Wood working tools. Monoblok milling cutters with concave profile. Shapes and dimensions
STAS 12336-92 | Cutters for cereal and forage harvesting machinery. Still holders for knife bladders
STAS 12334-85 | Pressed household items of lead crystal glass. General technical requirements for quality
STAS 12332-85 | Method for determination of the amount of solid particles in welding fumes generated by covered electrodes
STAS 12880-90 | Internal combustion engines with piston. Measuring method of noise levels
STAS 12878-90 | Butyrometer for cheese
STAS 12876-90 | Sludges resulted from surface waters treatment and waste waters purification. Cadmium content determination
STAS 12875-90 | Surface waters and waste waters. Acetone content de termination
STAS 7340-84 | Silico- aluminos rafractary products. Bricks for furnaces. Shapes and dimensions
STAS 7335/10-77 | Anticorrosive protection. Underground metal constructions. Cathodic protection by electric drainage. Specifications
STAS 7335/9-88 | Corrosion protection of underground metallic constructions. Outer cathodic protection and earthing by metallic active anodes. General specifications
STAS 7335/8-85 | Corrosion protection of buried metal construction Test stations for potential
STAS 7335/7-87 | Corrosion protection of underground metal structures. Electrical insulating flanged joints
STAS 7335/5-90 | Protection against corrosion of buried metallic structures. Electroinsulating joints with nipple
STAS 11271-85 | Antifriction materials for plain bearings with thin walls. Grades
STAS 11270-88 | Automobiles. Anchorages for seat belts. Technical requirements and test methods
SR EN 10249-1:1996 | Cold formed sheet piling of non alloy steels. Part 1: Technical delivery conditions This part of this European Standard specifies the requirements for cold formed non alloy steel sheet piling produced from hot rolled strip or sheet with a thickness equal to or greater than 2mm in respect of its chemical composition, mechanical and technological properties and delivery conditions. The products specified are for general, structural and civil engineering works. Requirements concerning the tolerances on shape and dimensions are specified in Part 2 of this European Standard.
SR EN 24935:1996 | Steel and iron. Determination of sulfur content. Infrared absorption method after combustion in an induction furnace The method is applicable to sulphur contents between 0,002 % (m/m) and 0,10 % (m/m). Specifies principle, reagents and material, apparatus, sampling, procedure, expression of results and test report. Annex A gives additional information on the international cooperative tests. Annex B represents the precision date graphically. Annex C deals with induction furnaces and infrared sulfur analysers.
SR EN 2070-5:1997 | Aerospace series. Aluminium and aluminium alloy wrought products. Technical specification. Part 5: Tube used under pressure The present standard specifies the particular requirements of tubes of round section for use under pressure in aluminium and aluminium alloys, manufactured by extrusion or extrusion and drawing. This standard shall be used in conjunction with EN 2070-1.
SR ISO 894:1997 | Surface active agents. Technical sodium primary alkylsulphates. Methodes of analysis Standardul indică o metodă de analiză a alchilsulfaţilor de sodiu tehnici şi stabileşte în plus, în anexă, o schemă generală de analiză
SR 4163-2:1996 | Water supplies. Distribution networks. Calculation prescriptions Standardul stabileste prescriptiile de calcul pentru retelele de distributie a apei potabile în localitati
SR 13302:1996 | Solid fuel household use metallic appliances. Terminology Standardul cuprinde terminologia utilizata pentru evaluarea caracteristicilor constructive de functionare ale aparatelor de uz casnic ce utilizeaza combustibili solizi
SR ISO 8756:1996 | Air quality. Handling of temperature, pressure and humidity data Standardul prezinta procedee ce trebuie aplicate în vederea corectarii masurarilor privind calitatea aerului în functie de variatiile de temperatura, presiune si umiditate ce se produc pe durata prelevarii. Standardul stabileste conditiile de referinta pentru temperatura, presiune si umiditate si aplicarea acestor date în scopul aducerii rezultatelor în conditii standard
SR 13332:1996 | Tobacco and tobacco products. Determination of the fermentation index Standardul stabileşte metoda de determinare a indicelui de fermentare cu aparatul tip Warburg, la tutun şi produse de tutun
SR 13335:1996 | No dried tobacco Virginia. Technical conditions of quality Standardul se referă la condiţiile de calitate pe care trebuie să le îndeplinească tutunul Virginia în stare verde destinat uscării la călduraă artificială
SR 13336:1996 | Tobacco and tobacco products. Determination of the purity index Standardul stabileşte metoda de determinare a indicelui de puritate, la tutun şi produse de tutun
SR 8572:1996 | Enamelled safety glasses Standardul se referă la geamurile emailate securizate utilizate pentru realizări de interioare decorative
SR ISO 5249:1996 | Textile machinery and accessories. Guide rollers for dyeing and finishing machinery. Main dimensions Standardul stabileste valorile nominale ale diametrelor exterioare ale rolelor si fuselor cât si conditiile de functionare ale rolelor de conducere din otel folosite la masinile de vopsit si apretat
SR ISO 5247-3:1996 | Textile machinery and accessories. Weaving machines. Part 3: Parts of the machine. Vocabulary Standardul defineste termenii de baza ai elementelor constructive ale masinilor de tesut
SR EN 2004-1:1996 | Aerospace series. Test methods for aluminium and aluminium alloy products. Part 1: Determination of electrical conductivity of wrought aluminium alloys This standard specifies a non destructive test method for the determination of electrical conductivity of wrought aluminium alloy. It is applicable when referenced.
STAS 11597-88 | Metallic powders. Tin powders
STAS 11596-88 | Metallic powders. Lead powders
SR 13328:1996 | Water quality. Aquatic organisms tests. Pollutants toxicity determinations compared to green algae Standardul stabileste influenta substantelor toxice asupra procesului de fotosinteza al algelor verzi si concentratiile maxime admisibile a substantelor toxice în apele de suprafata
SR 12019:1996 | Agricultural machines. Mark and protection of spare parts Standardul stabileşte regulile de marcare a pieselor de schimb pentru maşini agricole şi protecţia acestora împotriva acţiunii agenţilor corozivi, a loviturilor şi şocurilor din timpul manipulării, transportului şi depozitării
SR ISO 4059:1995 | Polyethylene (PE) pipes. Pressure drop in mechanical pipe - jointing systems. Method of test and requirements Standardul stabileste metoda de încercare si conditiile tehnice pentru pierderile de presiune la îmbinarile mecanice ale tevilor de polietilena (PE) pentru alimentari cu apa si pierderea maxima de presiune admisibila
STAS 12328-85 | Milk and milk products. Lead 210 content determination
STAS 7219-71 | Additives and oils with additives. Determination of barium
STAS 7210-79 | Agricultural machines. Rotary hoe
STAS 7209-87 | Tests of metals. Relaxation test of wires and wire products for prestressed concrete
STAS 7208-83 | Driving electromagnets. Special technical requirements for quality
STAS 7206-87 | Machine foundations. Design rules
STAS 12887-90 | Woodworking machines. Swing, double automatic breast drills. Accuracy specifications
STAS 12886-90 | Woodworking machines. Double automatic tenon milling machines. Accuracy specifications
SR EN 573-2:1995 | Aluminium and aluminium alloys. Chemical composition and form of wrought products. Part 2: Chemical symbol based designation system This Part of EN 573 specifies a code of designation applicable to aluminium and aluminium alloys as specified in the relevant European Standards. It is a descriptive code based primarily on chemical symbols. The designations in accordance with this Part of EN 573 are intended primarily as a supplement to the four figure designation described in EN 573-1. This standard applies to wrought products and to ingots intended to be wrought.
SR 6182-22:1995 | Wine. Determination of tin Standardul stabileste metodele spectrofotometrica si spectrometrica de absorbtie atomica în flacara de determinare a staniului din vin, must si produse pe baza de vin
STAS 13116-92 | Sludges resulting from the surface water treatment and used waters purification. Determination of the compressibility coefficient
SR ISO 2268:1995 | Surface active agents (non-ionic). Determination of polyethylene glycols and non-ionic active matter (adducts). Weibull method Standardul stabileşte o metodă de determinare a polietilenglicolilor şi a substanţei active neionice (aducţilor) din alcooli graşi şi derivaţi polietoxilaţi alchilfenolici. In general, produsele comerciale conţin polietilen glicol ca produs secundar. Metoda Weibull permite determinarea atât a substanţei active neionice cât şi a impurităţilor de polietilen glicol
SR ISO 6743-14:1995 | Lubricants, industrial oils and related products (class L). Classification. Part 14: Family U (Heat treatment) Standardul stabileste clasificarea detaliata a fluidelor de calire din familia U în domeniul tratamentelor termice
SR 10013:1995 | Non-ferrous metals and alloys excluding copper and copper alloys. Estimation of average grain size Standardul stabileste metodele de determinare a marimii grauntelui la metale si aliaje neferoase exceptând cupru si aliajele de cupru care fac obiectul standardului SR ISO 2604
SR ISO 3255:1995 | Magnesium and amgnesium alloys. Determination of aluminium. Chromazurol S photometric method Standardul stabileste metoda fotometrica cu cromazurol S, pentru determinarea continutului de aluminiu din magneziu si aliajele de magneziu
SR ISO 1536:1995 | Continuous mechanical handling equipment for loose bulk materials. Troughed belt conveyors (other than portable conveyors). Belt pulleys Standardul stabileşte diametrele, lungimile şi precizează execuţia tamburelor cu bandă în albie (altele decât cele mobile)
SR ISO 1049:1995 | Continuous mechanical handling equipment for loose bulk materials. Vibrating conveyors and feeders with rectangular or trapezoidal trough Standardul stabileşte caracteristicile de bază ale alimentatoarelor şi transportoarelor vibratoare cu jgheaburi dreptunghiulare sau trapezoidale
SR ISO 1816:1995 | Continuous mechanical handling equipment for loose bulk materials and unit loads. Belt conveyors. Basic characteristics of motorized driving pulleys Standardul stabileşte caracteristicile de bază ale tamburelor de antrenare ale transportoarelor cu bandă
SR ISO 1537:1995 | Continuous mechanical handling equipment for loose bulk materials. Troughed belt conveyors (other than portable conveyors). Idlers Standardul stabileşte dimensiunile, dispunerea şi jocurile de respectat pentru rolele de susţinere ale transportoarelor cu bandă în albie (altele decât cele mobile) cu trei role superioare
SR ISO 1807:1995 | Continuous mechanical handling equipment for loose bulk materials. Oscillating conveyors and shaking or reciprocating feeders with rectangular or trapezoidal trough Standardul stabileşte caracteristicile de bază ale transportoarelor oscilante sau cu inerţie, precum şi a alimentatoarelor cu mişcare alternativă, cu jgheaburi dreptunghiulare sau trapezoidale
SR 10673:1995 | Fats type margarine Standardul se referă la grăsimile tip margarină, destinate alimentaţiei
SR EN 60529:1995 | Degrees of protection provided by enclosures (IP Code) Applies to the classification of degrees of protection provided by enclosures for electrical equipment with a rated voltage not exceeding 72,5 kV. Has the status of a basic safety publication in accordance with IEC Guide 104.
SR 13311:1995 | Peat. Method of preparation of analysis sample Standardul stabileste metoda de pregatire a probelor analitice din turba
SR 13307:1995 | Peat. Classification Standardul stabileste clasificarea turbelor
SR 13310:1995 | Peat. Method of assembled samples preparation Standardul stabileste metoda de pregatire a probelor general-reprezentative de turba
SR 13309:1995 | Peat. Sampling Standardul stabileste prescriptiile tehnice pentru luarea si formarea probelor din turba
SR 13312:1995 | Peat. Methods for determination of moisture Standardul stabileste metodele pentru determinarea continutului, în greutate, a umiditatii turbei
SR 12271-15:1995 | Uranium dioxyde. Spectrophotometric determination of thorium Standardul stabileşte metoda spectrofotometrică de absorbţie moleculară de determinare a nichelului din dioxidul de uraniu în domeniul de concentraţii de peste 200 mg/kg
SR 12271-14:1995 | Uranium dioxyde. Spectrophotometric determination of nichel Standardul stabileşte metoda spectrofotometrică de absorbţie moleculară a nichelului din dioxidul de uraniu în domeniul de concentraţii de 5...100 mg/kg
SR 12271-12:1995 | Uranium dioxyde. Spectrophotometric determination of phosphorus Standardul stabileşte metoda spectrofotometrică de absorbţie moleculară de dozare a fosforului din dioxidul de uraniu, în domeniul de concentraţii de 10...100 mg/kg
SR 12271-13:1995 | Uranium dioxyde. Spectrophotometric determination of molybdenum Standardul stabileşte metoda spectrofotometrică moleculară de determinare a molibdenului din dioxidul de uraniu. Se pot detecta 0,5 ug molibden într-o probă ce conţine 1 g uraniu
SR 12271-11:1995 | Uranium dioxyde. Spectrophotometric determination of iron Standardul stabileşte metoda spectrofotometrică de dozare a fierului din dioxidul de uraniu prin spectrofotometrie de absorbţie moleculară, în domeniul de concentraţii 5...100 mg/kg
SR EN 2:1995 | Classification of fires The present document classifies in four categories the different kinds of fires which can be defined in terms of the nature of the fuel. Such a classification is particulary useful in the context of fire fighting by means of an extinguisher.
SR CEI 60050(541):1995 | International Electrotechnical Vocabulary. Chapter 541: Printed circuits It has the status of a horizontal standard in accordance with <a href="http://webstore.iec.ch/webstore/webstore.nsf/Artnum_PK/36435?opendocument">IEC Guide 108</a>.
SR ISO 2480:1995 | Sodium chloride for industrial use. Determination of sulphate content. Barium sulphate gravimetric method Standardul stabileşte metoda gravimetrică de determinare a conţinutului de sulfaţi din clorura de sodiu de uz general
SR 1848-4:1995 | Safety of traffic. Traffic lights. Emplacement and performance Standardul se refera la amplasarea si functionarea semafoarelor pentru siguranta circulatiei
SR 12926:1995 | Metallic coatings. Pickling bathes. Analysis methods Standardul prezintă metodele de determinare ale componenetelor din băile de decapare cu: acid sulfuric, acid azotic, acid clorhidric, acid fosforic, amestec de acid sulfuric şi acid fosforic, amestec sulfocromic
SR 2439:1995 | Knitten garments. Training suits for children Standardul stabileşte dimensiunile şi metodele de verificare pentru treningurile confecţionate din tricot, pentru copii
SR ISO 10313:1995 | Ambient air. Determination of the mass concentration od ozone. Chemiluminiscence method Standardul stabileste metoda prin chemiluminiscenta de determinare a continutului masic de ozon din aerul exterior
SR EN ISO 4524-6:1995 | Metallic coatings. Test methods for electrodeposited gold alloy coatings. Part 6: Determination of the presence of residual salts Specifies a method of boiling specimens in water of known electrical conductivity. Any increase in conductivity indicates residual salt and other conducting impurities.
SR 13262:1995 | Knitted fabrics. Determination of the loop yarn medium length Standardul stabileşte metoda de determinare a lungimii medii a firului consumat într-un ochi de tricot şi se aplică tricoturilor uşor deşirabile, la care ochiurile se formează unele după altele şi sunt dispuse în sensul lăţimii tricotului
STAS 12784-89 | Counterbores with soldered tips of sintered metallic carbides. Helical counterbores with taper shank. Dimensions
STAS 12783-89 | Counterbores with soldered tips of sintered metallic carbides. Helical counterbores with taper boring. Dimensions
STAS 12782-90 | Leaf serings for road vehicules. Calculus and design
STAS 12781-89 | Ventilation and climatization plants. Water cooling batteries thermal power determination
STAS 12780-89 | Sludges resulted from surface waters treatment and waste waters purification. Specifical resistance determination at vacuum filtration
STAS 12777-89 | Ultrasonics protection in industry. Permissible limits
STAS 12776-89 | Conveyor belts for mine industry. Flame retardation determination in roadway
STAS 12775-89 | Conveyor belts for mine industry. Determination of friction resistance on drum
STAS 12774-89 | Water of swimming pools and natural zones setted up for swimming. Clearness determination
STAS 12773-89 | Footwear. Defects. Terminology
SR ISO 832:1996 | Information and documentation. Bibliographic description and references. Rules for the abreviation of bibliographic terms Standardul stabileste reguli pentru abrevierea cuvintelor si a combinatiilor de cuvinte din descrieri si referinte bibliografice în limbile care utilizeaza alfabetul latin, chirilic sau grec
SR ISO 4913:1996 | Textiles. Cotton fibres. Determination of length (span length) and uniformity index Standardul stabileste metoda de determinare a lungimilor prelevate si a indicelui de uniformitate a fibrelor de bumbac prin examinarea unui smoc pieptanat de încercat cu ajutorul unui aparat optic
SR ISO 7530-8:1996 | Nickel alloys. Flame atomic absorption spectrometric analysis. Part 8: Determination of silicon content Standardul stabileste o metoda de determinare prin spectrometrie de absorbtie atomica în flacara a continutului de siliciu din aliajele de nichel
SR ISO 7530-7:1996 | Nickel alloys. Flame atomic absorption spectrometric analysis. Part 7: Determination of aluminium content Standardul stabileste o metoda de determinare prin spectrometrie de absorbtie atomica în flacara a continutului de aluminiu, din aliajele de nichel
SR ISO 8116-9:1996 | Textile machinery and accessories. Beams for winding. Part 9: Dyeing beams for textile fabrics Standardul stabileste terminologia, dimensiunile principale si notarea sulurilor de vopsit pentru tesaturi
SR ISO 6639-1:1996 | Cereals and pulses. Determination of hidden insect infestation. Part 1: General principles Standardul descrie principiile generale ale metodelor de determinare a infestarii ascunse cu insecte a cerealelor si leguminoaselor
SR ISO 6639-2:1996 | Cereals and pulses. Determination of hidden insect infestation. Part 2: Sampling Standardul stabileste metodele de prelevare a probelor de cereale si leguminoase aflate în saci sau în vrac pentru determinarea infestarii ascunse cu insecte
SR ISO 6639-3:1996 | Cereals and pulses. Determination of hidden insect infestation. Part 3: Methods of reference Standardul stabileste metoda de referinta pentru determinarea naturii si numarului de forme ascunse ale insectelor prezente într-o proba de cereale si leguminoase
SR ISO 6639-4:1996 | Cereals and pulses. Determination of hidden insect infestation. Part 4: Rapid methods Standardul stabileste cinci metode rapide de apreciere a gradului de infestare ascunsa sau de detectare a prezentei insectelor într-o proba de cereale sau leguminoase
SR 220-11:1996 | Viticulture planting material. Sampling for analysis Standardul stabileşte condiţiile necesare şi modul de prelevare a probelor din diferite categorii de material săditor viticol destinat certificării sau certificat în vederea stabilirii parametrilor de calitate
SR EN 24003:1996 | Permeable sintered metal materials. Determination of bubble test pore size Specifies a method for the detrmination of the pore size of filters, porous bearings, porous electrodes and other parts with interconnected porosity. The bubble test shall be considered as a quality control test and not as a test for defining filter grades of determining exact pore size and pore size distribution.
SR ISO 310:1996 | Manganese ores and concentrates. Determination of hygroscopic moisture content in analytical samples. Gravimetric method Standardul stabileste metoda gravimetrica pentru determinarea umiditatii higroscopice a probelor de minereuri si concentratelor de mangan, pentru analiza
SR ISO 7119:1995 | Continuous mechanical handling equipment for loose bulk materials. Screw conveyors. Design rules for drive power Standardul stabileşte metoda de calcul pentru puterea de antrenare a transportoarelor elicoidale pentru produse în vrac
STAS 7419-86 | Agricultural machines. Star- shape harrows
STAS 7418-86 | Agricultural machines. Smoothing harrows with adjusting teeth
SR ISO 8526-1:1995 | Modular units for machine tools. Workholding pallets. Part 1: Workholding pallets up to 800 mm nominal size Standardul stabileste dimensiunile paletelor portpiesa cu dimensiuni nominale pâna la 800 mm utilizate pe masini-unelte si în sisteme de productie
SR ISO 8526-2:1995 | Modular units for machine tools. Workholding pallets. Part 2: Workholding pallets of nominal size greater than 800 mm Standardul stabileste dimensiunile paletelor portpiesa cu dimensiuni nominale peste 800 mmutilizate pe masini-unelte si în sisteme de productie
SR ISO 5690-2:1995 | Equipment for distributing fertilizers. Test methods. Part 2: Fertilizer distributors in lines Standardul stabileşte o metodă de încercare a distribuitoarelor de îngrăşăminte în linie, inclusiv a celor ataşate la o maşină de bază
SR ISO 795:1995 | Aluminium and aluminium alloys. Determination of copper content. Oxalyldihydrazide photometric method Standardul stabileşte metoda fotometrică cu oxalildihidrazidă pentru determinarea conţinutului de cupru din aluminiu şi aliaje de aluminiu, cuprins între 0,002% şi 0,8% (m/m)
SR ISO 8215:1995 | Surface active agents. Washing powders. Determination of total silica content. Gravimetric method Standardul stabileşte o metodă gravimetrică de dozare a silicei totale în toate tipurile de pulberi de spălare comerciale, cu excepţia celor ce conţin substanţe insolubile acide, altele decât silicea
SR ISO 8214:1995 | Surface active agents. Washing powders. Determination of inorganic sulfates. Gravimetric method Standardul stabileşte o metodă gravimetrică de dozare a sulfaţilor anorganici din toate tipurile de pulberi de spălare comerciale
SR 13255-1:1995 | Nonferrous ores and concentrates. Cyanided leachs. Determination of zinc content Standardul stabileşte metodele de determinare a conţinutului de zinc din leşiile de cianuraţie ale minereurilor şi concentratelor de cupru, plumb, zinc, bismut, molibden, pirită şi sulfuri complexe
SR 13255-2:1995 | Nonferrous ores and concentrates. Cyanided leachs. Determination of iron content Standardul stabileşte metodele de determinare a conţinutului de fier din leşiile de cianuraţie ale minereurilor şi concentratelor de cupru, plumb, zinc, bismut, molibden, pirită şi sulfuri complexe
SR 13255-3:1995 | Nonferrous ores and concentrates. Cyanided leachs. Determination of copper content Standardul stabileşte metodele de determinare a conţinutului de cupru din leşiile de cianuraţie ale minereurilor şi concentratelor de cupru, plumb, zinc, bismut, molibden, pirită şi sulfuri complexe
SR 13255-4:1995 | Nonferreus ores and concentrates. Cyanided leachs. Determination of lead content Standardul stabileşte metodele de determinare a conţinutului de plumb din leşiile de cianuraţie ale minereurilor şi concentratelor de cupru, plumb, zinc, bismut, molibden, pirită şi sulfuri complexe
SR ISO 7803:1995 | Commercial road vehicles. Steering ball joints Standardul stabileste dimensiunile principale ale articulatiilor sferice de directie pentru vehicule rutiere utilitare
SR 3307:1995 | Mass measures. Frustum of pyramid weights, class M2 Standardul stabileste conditiile tehnice , regulile de verificare, metodele de verificare, marcarea, ambalarea, transportul si documentele pentru greutatile trunchi de piramida clasa 5
SR CEI 60050(321):1995 | International Electrotechnical Vocabulary. Chapter 321: Instrument transformers It has the status of a horizontal standard in accordance with <a href="http://webstore.iec.ch/webstore/webstore.nsf/Artnum_PK/36435?opendocument">IEC Guide 108</a>.
SR EN 2076-1+A1:1995 | Aerospace series. Aluminium and magnesium alloy ingots and castings. Technical specifications. Part 1: General requirements This standard defines the general requirements for the manufacture, inspection and testing of aluminium and magnesium alloy ingots and castings. Particular requirements applicable to ingots and castings are defined in EN 2076-2 and EN 2076-3 respectively. Unless otherwise specified on the drawing, order or inspection schedule the reference to EN 2076 only defines one quality level which is quality level 3 in table 1 of EN 2076-3.
SR EN 60654-1:1995 | Industrial process measurement and control equipment. Operating conditions. Part 1: Climatic conditions Lists environmental climatic conditions e.g. air temperature humidity and air pressure in specified locations to which land-based and offshore industrial-process measurement and control systems may be exposed during operation, during periods when they are installed but inactive and during storage or transportation.
SR 4163-1:1995 | Water supplies. Distribution networks. Design specification Standardul cuprinde prescriptiile pentru proiectarea retelelor de distributie a apei în localitati urbane
SR 13301-2:1997 | Industrial valves. Terminology. Part 2: Construction types of valves Standardul stabileşte termenii utilizaţi pentru definirea diferitelor soluţii constructive ale aparatelor de robinetărie
SR ISO 684:1996 | Analysis of soaps. Determination of total free alkali Standardul descrie metoda de determinare a conţinutului total în alcalii libere al săpunurilor comerciale
SR 13155-7:1996 | Ores and rare earths concentrates. Determination of ferrous oxide content Standardul prezintă metoda volumetrică cu dicromat de potasiu de determinare a fierului din minereuri şi concentrate de pământuri rare
SR 12122:1996 | Fresh vegetables. Horse-radish Standardul se referă la hreanul rădăcină din soiurile cultivate provenite din Cochelaria Armoracia L. sin Armoracia Lapatifolia L. destinate a fi livrate în stare proaspătă la consumator şi defineşte condiţiile de calitate după condiţionare şi ambalare
SR 1225:1996 | Wheat semolina Standardul se referă la grişul alimentar, obţinut prin prelucrarea grâului pentru panificaţie
SR EN 14:1996 | Dimensions of bed blankets This standard specifies the dimensions of bed blankets made of textile materials. It also specifies the method of checking these dimensions and of marking them on the blankets.
SR 13343:1996 | Salubrity of communites. Urban waste. General desing prescriptions for controlled storing Standardul stabileşte prescripţiile generale pentru proiectarea depozitelor controlate de deşeuri urbane, depozitelor noi de deşeuri menajere precum şi pentru lucrările de modernizare a depozitelor aflate în exploatare şi de închidere a acestora
SR ISO/TR 11340:1995 | Rubber and rubber products. Hydraulic hose assemblies. External leakage classification for hydraulic systems Standardul stabileste clasificarea scurgerilor externe ale instalatiilor hidraulice dotate cu furtunuri de cauciuc
SR EN 2076-2:1995 | Aerospace series. Aluminium and magnesium alloy ingots and castings. Technical specifications. Part 2: Ingots for remelting This standard specifies the particular requirements for ingots in aluminium or magnesium alloys intended for the manufacture of castings. This standard shall be used in conjunction with EN 2076-1.
SR 1628-1:1995 | Water supplles. Groundwater sources. Investigations, field studies and laboratory researches Standardul stabileste prescriptiile referitoare la investigarea si elaborarea studiilor de teren si a cercetarilor de laborator privind sursele de apa subterane
SR 7573:1995 | Optics and optical instruments. Refractometry. Determination of the refractive index by means of Abbe refractometer Standardul stabileşte metoda de măsurare a indicelui de refracţie nD şi a dispersiei parţiale (nF - nC) pentru substanţele solide şi lichide transparente sau semitransparente, cu ajutorul refractometrului Abbe
SR 13225:1995 | Sludges resulting from the surface waters treatment and used waters purding. Determination of the lead content, Spectrometric method of atomic absorption Standardul stabileste metoda spectrometrica de absorbtie atomica pentru determinarea continutului de plumb din namoluri rezultate de la tratarea apelor de suprafata si epurarea apelor uzate
SR 11771-15:1995 | Natural radioactive nuclides with pollution potential proceeded from ores and coals. Determination of natural uranium content from vegetation. Fluorometric method Standardul stabileşte metoda fluorimetrică de determinare a conţinutului de uraniu natural din vegetaţie
SR ISO 10531:1995 | Packaging. Complete, fille transport packges. Stability testing of unit loads Standardul stabileşte metodele de încercare la stabilitate destinate să evalueze caracteristicile unităţiilor de încărcătură complet formate, pentru a suporta riscurile datorate condiţiilor climatice, depozitării, manipulării şi transportului
SR ISO 2131:1995 | Surface active agents. Simplified classification Standardul stabileşte o clasificare simplificată a agenţilor activi de suprafaţă cu privire la aranjarea radicalilor în conformitate cu clasificarea ştiinţifică
SR ISO 5452:1995 | Ferromolybdenum. Specification and conditions of delivery Standardul se refera la specificatii tehnice si conditii de livrare ale feromolibdenului furnizat în otelarii si turnatorii
SR ISO 5454:1995 | Ferrotitanium. Specification and conditions of delivery Standardul se refera la specificatii tehnice si conditii de livrare ale ferotitaniului furnizat în otelarii si turnatorii
SR ISO 8314:1995 | Shipbuilding and marine structures. Trunnion pieces for span bearings and lead block bearings Standardul stabileşte dimensiunile şi materialele pentru urechea lagărelor şi bolţurilor care se utilizează pentru blocurile de balasină şi blocurile de ghidare ale instalaţiilor de ridicat
SR ISO 797:1995 | Aluminium and aluminium alloys. Determination of silicium content. Gravimetric method Standardul stabileste metoda gravimetrica pentru determinarea continutului de siliciu din aluminiu si aliaje de aluminiu. Metoda se aplica produselor care au un continut de siliciu mai mare sau egal cu 0,30%
SR EN 20693:1995 | Dimensions of seam welding wheel blanks Specifies the outside diameter and thickness of blanks for seam welding wheels. Contains also references, designation and material of these products.
SR ISO 6210-1:1995 | Cylinders for robot resistance welding guns. Part 1: General requirements Standardul stabileşte condiţiile generale ce se impun cilindrilor hidraulici sau pneumatici folosiţi pe roboţii pentru sudare
SR ISO 2354:1995 | Magnesium alloys. Determination of insoluble zirconium. Alizarin sulphonate photometric method Standardul stabileşte o metodă fotometrică cu alizarin sulfonat de determinare a conţinutului de zirconiu insolubil din aliajele de magneziu
STAS 11231-79 | Metallic materials. Measurement of resistivity
STAS 11229-80 | Potatoes for industry
STAS 8944-88 | Wood protection. Wood resistance checking up at merulius lacrymans (wulf) Fr. Fungus attack in accelerated putrefaction simulator
STAS 8942/3-90 | Foundation ground. Determination of linear modulus of deformation by in situ tests with plate. Terrain de foundation. Determination du module de deformation lineaire, par essais in situ sur plaque
STAS 8815/1-79 | Equipment for chemical industry. Joints with flat, lined and welded- neck flanges for welding. General technical requirements for quality
SR ISO 8216-3:1996 | Petroleum products. Fuels (class F). Classification. Part 3: Family L (Liquefied petroleum gases) Standardul stabileste sistemul de clasificare a gazelor petroliere lichefiate apartinând clasei F (combustibili petrolieri)
SR 3639:1996 | Produits abrasifs agglomeres segments. Formes et dimensions Standardul stabileşte forma şi dimensiunile corpurilor abrazive segmenţi
SR 13350:1996 | Salubrity of communities. Urban and rurals waste. Classification Standardul stabileşte modul de clasificare a deşeurilor urbane şi rurale
SR 13259:1996 | Longitudinally welded austenitic stainless steel tubes for general use Standardul stabileste conditiile tehnice de livrare ale tevilor sudate longitudinal din otel, inoxidabil austenitic, de sectiune circulara, pentru utilizari generale
SR CEI 60050(605):1996 | International Electrotechnical Vocabulary. Chapter 605: Generation, transmission and distribution of electricity. Substations It has the status of a horizontal standard in accordance with IEC Guide 108.
SR 13334:1996 | Unfermented tobacco Standardul se aplică la condiţiile tehnice de calitate pe care trebuie să le îndeplinească frunzele de tutun uscate (la soare, căldură artificială sau umbră şi curenţi de aer), care se preiau de la producători
SR EN 635-1:1996 | Plywood. Classification by surface appearance. Part 1: General This part of EN 635 establishes general rules for the classification of plywood by its surface appearance. It does not apply to overlaid plywood.
SR 13308:1995 | Peat. Rules for quality checking up Standardul stabileste regulile pentru verificarea calitatii turbei si a produselor din turba
SR 13306:1995 | Peat. Vocabulary Standardul stabileşte termenii şi definiţiile referitoare la procesele de formare a turbei, precum şi a celor privind stabilirea calităţii produselor din turbă
SR ISO 2787:1995 | Rotary and percussive pneumatic tools. Performance tests Standardul stabileşte metodele de încercare de funcţionare şi condiţii tehnice pentru maşinile pneumatice. Standardul cuprinde şi instrucţiuni asupra măsurării puterii, consumului de aer şi a corectării valorilor măsurate
SR EN 28474:1995 | Packaging. Complete, filled transport packages. Water immersion test The test is principally intended for packages which are waterproof or which are intended to provide some degree of "waterproofness". The test is performed on the package as prepared for transport and may form part of a test sequence. Principle: Conditioning of the package, followed by complete immersion in water, removal and draining and drying in the conditioning atmosphere. The time of immersion, time of draining and drying and the atmospheric conditions are predetermined.
SR 13212:1995 | Measurement methods for luminance and determination of medium luminance Standardul se refera la metodele de masurare si determinare a luminantei medii în cladiri si spatii exterioare
SR ISO 5843-10:1995 | Aerospace. List of equivalent terms. Part 10: Aircraft structure Standardul stabileşte lista termenilor echivalenţi în limbile engleză, franceză, germană, rusă şi română folosiţi în domeniul construcţiilor aeronautice
SR ISO 1949:1995 | Aircraft. Electrical connectors. Design requirements Standardul stabileşte caracteristicile de proiectare, performanţele şi metodele de încercare pentru conectoarele electrice de aviaţie
SR ISO 1815:1995 | Continuous mechanical handling equipment for loose bulk materials. Vibration feeders and conveyors Standardul stabileşte caracteristicile de bază ale alimentatoarelor şi transportoarelor vibratoare cu jgheaburi tubulare
SR ISO 2109:1995 | Continuous mechanical handling equipment. Light duty belt conveyors for loose bulk materials Standardul stabileşte diemensiunile principale ale benzilor, rolelor şi tamburelor utilizate la diferitele tipuri de transportoare cu bandă pentru produse în vrac, pentru regim uşor
SR ISO 2139:1995 | Continuous mechanical handling equipment for loose bulk materials. Oscillating conveyors and shaking or reciprocating feeders with tubular trough Standardul stabileşte caracteristicile de bază ale transportoarelor oscilante sau cu inerţie şi a alimentatoarelor cu mişcare alternativă cu jgheaburi tubulare pentru produse în vrac
SR 9529-3:1995 | Prescription signs in forests. Graphical symbol. Grazing forbidden Standardul stabileşte simbolul grafic de interzicere a păşunatului în pădure
SR 9529-1:1995 | Prescription signs in forests. Graphical symbol. Fire forbidden Standardul stabileşte simbolul grafic şi textul pentruu interzicerea focului în pădure
SR 9529-0:1995 | Prescription signs in forests. Quality technical conditions Standardul stabileşte condiţiile tehnice ale indicatoarelor de reglementare în păduri
SR ISO 3978:1995 | Aluminium and aluminium alloys. Determination of chromium content. Spectrophotometric method using diphenylcarbazide, after extraction Standardul stabileste metoda spectrofotometrica cu difenilcarbazida, dupa extractie, pentru determinarea continutului de crom din aluminiu si aliaje de aluminiu
SR ISO 5690-1:1995 | Equipment for distributing fertilizers. Test methods. Part 1: Full width fertilizer distributors Standardul prezintă metodele de încercare a distribuitoarelor de material fertilizant pe suprafaţa, în laborator şi în câmp, precum şi prezentarea rezultatelor încercării
SR 2284:1995 | Petroleum equipment. Draw works. Types and basic parameters Standardul stabileste tipurile si parametrii principali pentru troliile de foraj utilizate în cadrul instalatiilor de foraj rotativ, destinate forajului de exploatare a sondelor de titei si gaze
SR EN 29313:1995 | Resistance spot welding equipment. Cooling tubes Specifies diameters and cut-off angles of cooling tubes. Establishes also designation, materials and marking.
SR EN 20865:1995 | Solts in platens for projection welding machines Cancels and replaces ISO Recommendation R 865-1968, of which it constitutes a technical revision. Specifies requirements for dimensions, pitch and location of T-slots on platen for protection welding machines.
SR 208:1995 | Petroleum equipment. Side door elevators Standardul se refera la elevatoarele cu usa laterala si scaun drept pentru prinderea si manevrarea burlanelor de tubaj si prajitoarelor grele cu degajari pentru pene si elevatoare, precum si la elevatoarele cu usa si scaun conic pentru prajini de foraj care sunt folosite în tandem pentru manevrarea garniturii de foraj în timpul introducerii si extragerii la sondele de mare adâncime. Standardul prezinta tipurile, conditiile de calitate, executia, regulile si metodele de verificare a calitatii elevatoarelor, precum si marcarea si protejarea acestora
SR EN 275:1995 | Wood preservatives. Determination of the protective effectiveness against marine borers This European Standard specifies a marine test method for the determination of the relative effectiveness of wood preservatives applied by vacuum/pressure impregantion or other processes giving complete penetration in order to prevent attac of timber in sea-water by marine wood-boring organisms. The protective effect is assessed in realtion to that of a reference preservative applied by a standard treatment.
SR 13303-2:1995 | Chlorous sludge. Determination of copper content Standardul stabileşte metodele de determinare a cuprului din nămolul cloros
SR 13303-1:1995 | Chlorous sludge. Moisture determination Standardul stabileşte metodele de dterminare a umidităţi nămolului cloros
SR 13303-3:1995 | Chlorous sludge. Zinc content determination Standardul stabileşte metodele de determinare a conţinutului de zinc din nămolul cloros
SR ISO 2270:1995 | Nonionic surface active agents. Polyetoxilated derivates. Iodometrical determination of the oxyethylenic groups Standardul stabileşte o metodă de determinare iodometrică a grupelor de oxid de etilenă din agenţii de suprafaţă neionici polietoxilaţi
SR ISO 6844:1995 | Surface active agents. Determination of mineral sulfate content. Titrimetric method Standardul stabileşte o metodă titrimetrică de determinare a conţinutului de sulfat mineral din agenţii de suprafaţă anionici, conţinând sulfaţi de sodiu, de amoniu şi alcanolamine. Nu se aplică produşilor conţinând fosfaţi sau cantităţi mari de cloruri care dau o sare de plumb greu solubilă în condiţiile metodei; nu se aplică în prezenţa cantităţilor mari de săruri ale acizilor slabi (săpunuri şi monoesteri ai acidului sulfosuccinic) care nu permit reglarea corectă a pH-ului
SR ISO 5630-1:1995 | Paper and board. Accelerated ageing. Part 1: Dry heat treatment at 100oC Standardul stabileste metoda pentru accelerarea îmbatrânirii hârtiei si cartonului prin tratament la caldura uscata la 105oC
SR ISO 5843-9:1995 | Aerospace. List of equivalent terms. Part 9: Aircraft Standardul stabileşte lista termenilor echivalenţi în limbile engleză, franceză, germană, rusă şi română folosiţi în domeniul construcţiilor aeronautice
SR ISO 3662:1995 | Hydraulic fluid power. Pumps and motors. Geometric displacements Standardul stabileste cilindreele geometrice ale pompelor si motoarelor hidraulice cu miscare rotativa sau oscilanta
SR EN 60068-2-61:1995 | Environmental testing. Part 2: Test methods. Test Z/ABDM: Climatic sequence Specifies a 'climatic sequence' for products, primarily components, that is based on clause 7 of IEC 68-1. Includes guidance for specification writers and those performing the test.
SR ISO 9030:1995 | Crude petroleum. Determination of water and sediment. Centrifuge method Standardul prezinta metoda de determinare a sedimentului si apei din titei prin metoda centrifugarii
SR 13155-4:1995 | Ores and rare earths concentrates. Determination of phosphorus content Standardul stabileşte metoda de determinare a fosforului în minereuri şi concentrate de pământuri rare
SR 6280:1995 | Seeds for sowing. Sanitary state determination Standardul stabileşte metodele de determinare a bolilor seminţelor agricole şi a cartofilor de sămânţă, a căror prezenţă este limitată prin standarde de stat sau alte documente tehnice normative, cât şi determinarea agenţilor patogeni
SR 5267:1995 | Solid mineral fuels. Humic acids determination. Volumetrical method Standardul stabileste metoda volumetrica de determinare a acizilor humici. Continutul total
SR 1580-2:1995 | Silica-alumina and silica-zirconic refractory products for casting ladles. Casting products. Shapes and dimensions Standardul se refera la formele si dimensiunile produselor refractare silico-aluminoase si silico-zirconice, utilizate ca piese de turnare la oalele de turnare a otelului
SR 6445:1995 | Petroleum equioment. Multiple size tings Standardul se refera la clestii multidimensionali suspendati, utilizati pentru operatiunile de strângere si slabire a îmbinarilor filetate ale materialului tubular: prajini de foraj, burlane, tevi de extractie, folosite la instalatiile de foraj sau extractie. Standardul prezinta conditiile tehnice de calitate ale clestilor, notarea, executia, regulile pentru verificarea calitatii, metodele de verificare, precum si marcarea, protejarea si ambalarea clestilor multidimensionali
SR 110-2:1995 | Sugar. Methods of analyses. Estimation of European points Standardul descrie metoda de stabilire a punctelor europene pentru zaharul cristal
SR 110-3:1995 | Sugar. Methods of analysis. Determination of moisture content Standardul stabileşte metoda de determinare a umidităţii zahărului sub formă solidă
SR ISO 6043:1995 | Shipbuilding and marine structures. Eye and fork assemblies under tension load. Main dimensions Standardul stabileşte dimensiunile de interschimbabilitate şi materiale folosite pentru ocheţii şi furcile supuse unei forţe de tracţiune, precum şi ale şuruburilor şi bolţurilor aferente
SR 13171-7:1995 | Alluvial products and titanium-zirconium concentrates. Determination of total iron Standardul stabileşte metoda volumetrică şi spectrometrică de determinare a fierului total din produse aluvionare şi concentrate de titan-zirconiu
SR CEI 60748-11-1:1995 | Semiconductor devices. Integrated circuits. Part 11: Section 1: Internal visual examination for semiconductor integrated circuits excluding hybrid circuits The purpose of these tests is to check the internal materials, construction and workmanship of integrated circuits for compliance with the requirements of the applicable specification.
SR ISO 6206:1995 | Chemical products for industrial use. Sampling. Vocabulary Standardul defineste termenii cei mai des utilizati, referitori la esantionarea produselor chimice de uz industrial
SR ISO 718:1995 | Laboratory glassware. Thermal shock and thermal shock endurance. Test methods Standardul stabileşte încercarea la şoc termic şi modul de lucru pentru determinarea comportării la şoc termic a sticlăriei de laborator
SR ISO 5445:1995 | Ferrosilicon. Specification and conditions of delivery Standardul stabileste conditiile tehnice de livrare ale ferosiliciului furnizat în otelarie si în turnatorie
SR ISO 5447:1995 | Ferosilicomanganese. Specification and conditions of delivery Standardul stabileste conditiile tehnice de livrare pentru ferosilicomangan, feroaliaj utilizat în otelarie si în turnatorie
SR EN 485-4:1995 | Aluminium and aluminium alloys. Sheet, strip and plate. Part 4: Tolerances on shape and dimensions for sold-rolled products This part of EN 485 specifies the tolerances on shape and dimensions for wrought aluminium and aluminium alloy sheets, strips and plates obtained by cold-rolling, for general engineering applications. It does not apply to semi-finished rolled products in coiled form to be subjected to further rolling (reroll stock) or to special products such as corrugated, embossed, painted, etc. sheets and strips or to special applications such as aerospace, can stock, etc. which are dealt with in separate European standards. Technical conditions for inspection and delivery of those products are specified in EN 485-1.
SR 4647:1995 | Chemical fertilizers. Simple superphosphate Standardul se referă la superfosfatul simplu obţinut din fosfaţi naturali şi utilizat ca îngrăşământ chimic
SR 598-3:1995 | Glass. Resistance to attack by hydrochloric acid at 100oC. Determination method through mass loss Standardul stabileşte metoda de determinare a stabilităţii sticlei faţă de acizi
SR 1111:1995 | Metallic materials. Tube. Hydraulic test Standardul stabileste o metoda de încercare hidraulica a tevilor metalice, cu sau fara sudura, de sectiune circulara, pentru verificarea etanseitatii lor
SR 6626:1995 | Woollen and woollen type woven fabrics. Minimum fastness of dyaing and printing Standardul stabileşte valorile rezistenţelor minime ale vopsirilor şi imprimărilor şi precizează metodele de determinare ale acestora pentru ţesăturile din lână şi tip lână în amestec cu polimeri naturali sau sintetici la acţiunea următorilor factori: lumină; apă; spălare la 40oC; spălare cu detergent la 40oC; transpiraţie; solvenţi organici; frecare uscată; călcat cu umezire
SR 4880:1995 | Vegetable canned foods in oil Standardul se refera la conservele de legume în ulei, ambalate în recipiente închise ermetic si conservate prin sterilizare
SR 1503:1995 | Vegetable canned foods in water or tomato sauce Standardul se referă la conservele de legume în apă sau în bulion, ambalate în recipiente închise ermetic şi conservate prin sterilizare
SR 6:1995 | Tomato sauce and paste Standardul se referă la bulionul şi pasta de tomate ambalate în recipiente închise ermetic şi sterilizate sau în recipiente închise neermetic
SR 8924:1995 | Preserved foods. Microbiologycal examination Standardul stabileşte metodele pentru analiza microbiologică a conservelor alimentare ambalate în recipiente închise ermetic şi supuse unui tratament termic destinate consumului uman
SR ISO 9583:1995 | Implants for surgery. Non-distructive testing. Liquid penetrant inspection of metallic surgical implants Standardul stabileşte metoda de detecţie şi de evaluare a neconformităţilor puse în evidenţă prin verificarea cu lichide penetrante aplică la suprafaţa implanturilor chirurgicale metalice. In anexa A sunt prezentate recomandări referitoare la limitele de acceptare ale acestor neconformităţi din implanturile chirurgicale metalice în stare brută, după tratament şi în stare finită
SR ISO 119:1995 | Moulded plastics. Features formed on fenoplasts. Free fenols dosage. Iodometrical method Standardul stabileşte o metodă iodometrică de dozare aproximativă a fenolilor liberi în piesele formate pe bază de fenoplaste
SR ISO 7643:1995 | Caravans and light trailers. Trailers of categories O1 and O2 with overrun brakes. Linear bench test methods for brake controls Standardul stabileste metodele de încercare ale dispozitivelor de comanda a frânarii pe stand linear pentru remorci din categoriile O1 si O2
SR ISO 5449:1995 | Ferrosilicochromium. Specification and conditions of delivery Standardul se refera la specificatii tehnice si conditii tehnice de livrare ale ferosilicocromului furnizat în otelarie si turnatorie
SR ISO 8035:1995 | Commercial road vehicles and buses over 3,5 t. Front toqing attachments Standardul stabileste caracteristicile pe care trebuie sa le îndeplineasca dispozitivele de remorcare fata, montate pe vehicule utilitare si autobuze de masa totala maxima autorizata mai mare de 3,5 t care le permite, prin utilizarea de corzi, cabluri sau bare, remorcarea si manevrarea vehiculelor
SR ISO 7642:1995 | Caravans and light trailers. Trailers of categories O1 and O2 with overrun brakes. Inertia bench test methods for brakes Standardul stabileste metodele de încercare de tip a frânelor pe stand cu masa inertiala pentru remorci din categoria O1 si O2
SR ISO 6786:1995 | Road vehicles. Ar braking systems. Identification of connections on units Standardul prevede un sistem de identificare a orificiilor dispozitivelor de frânare cu aer comprimat
SR ISO 7176-13:1995 | Wheelchairs. Part 13: Determination of coefficient of friction of test surfaces Standardul prescrie metoda de încercare pentru determinarea coeficientului de frecare al unei suprafete de încercare ce are o rugozitate de acelasi ordin cu cel al betonului brut
SR ISO 2315:1995 | Aircraft. Two and four pole sealed electromagnetic relay, 2A and 3A. Clearance and fixing dimensions Standardul stabileşte dimensiunile de gabarit şi de fixare ale releelor electromagnetice etanşe bipolare şi tetrapolare inversoare cu intensitatea curentului nominal de declanşare egală cu 2A sau 3A. Se aplică la releele utilizate în mod curent, pentru dotarea reţelelor de bord ale aeronavelor
SR ISO 9711-1:1995 | Freight containers. Information related to containers on board vessels. Part 1: Bay plan system Standardul recomandă o metodă de identificare a locurilor în care containerele pot fi transportate la bordul navelor portcontainer
SR ISO 4742:1995 | Copper alloys. Determination of nickel content. Gravimetric method Standardul stabileste o metoda gravimetrica de determinare a continutului de nichel din aliajele de cupru
SR ISO 296:1995 | Machine tools. Self-holding tapers for tool shanks Standardul stabileste dimensiunile conurilor cu conicitate mica pentru îmbinarile sculelor aschietoare
SR ISO 791:1995 | Magnesium alloys. Determination of aluminium. 8-hydroxyquinoline gravimetric method Standardul stabileste determinarea continutului de aluminiu din aliajele de magneziu, prin metoda gravimetrica cu 8-hidroxi-chinoleina
SR EN 28206:1995 | Acceptance tests for oxygen cutting machines. Reproducible accuracy. Operational characteristics This international Standard applies to stationary cross-carriage oxygen cutting machines for shape cutting and/or parallel trimming. It also applies to machines for cutting by other thermal processes.
SR 137:1995 | Bitumen hydroinsulating materials. Rules and controlling methods Standardul stabileste regulile si metodele de verificare a calitatii materialelor hidroizolante bitumate cu suport, precum si a folilor hidroizolante bituminoase fara suport
SR 4248:1995 | Mass measures. Cylindrical steel weights, class 4 and 5 Standardul se refera la greutatile cilindrice de otel, clasa 4 si 5 utilizate pentru efectuarea cântaririlor curente cu aparate de cântarit de precizie medie si inferioara
SR 1314-29:1995 | Manganese ores and concentrates. Determination of nichel content. Gravimetric method Standardul stabileşte metoda gravimetrică de determinare a conţinutului de nichel din minereuri şi concentrate de mangan
SR ISO 561:1995 | Coal preparation plant. Grafical symbols Standardul stabileste simbolurile de baza utilizate în scheme si diagrame referitoare la instalatiile de preparare a carbunelui
SR ISO 4293:1995 | Manganese ores and concentrates. Determination of phosphorus content. Extraction-molybdovanadate photometric method Standardul stabileste metoda fotometrica cu molibovanadat, prin extractie, penru dozarea fosforului din minereuri si concentrate de mangan
SR ISO 320:1995 | Manganese ores. Determination of sulphur content. Barium sulphate gravimetric methods and sulphur dioxide titrimetric method after combustion Standardul stabileşte trei metode pentru dozarea sulfului din minereurile de mangan: metode gravimetrice de determinare sub formă de sulfat de bariu aplicabile minereurilor de mangan cu conţinut de sulf mai mare de 0,01% (m/m); metoda volumetrică de determinare sub formă de dioxid de sulf după calcinare
SR 5264:1995 | Mineral solid fuels. Coals. Moisture determination Standardul stabileste metodele pentru determinarea umiditatii combustibililor minerali solizi
SR 1314-36:1995 | Manganese ores and concentrates. Determination of cobalt content by flame atomic absorption spectrometric method Standardul stabileşte metoda spectrometrică de absorbţie atomică pentru determinarea conţinutului de cobalt din minereuri şi concentrate de mangan
SR 6345:1995 | Milk and dairy products. Sensory analyse Standardul stabileste metoda cu scari de punctaj pentru analiza senzoriala a laptelui si produselor lactate
SR 10547:1995 | Soft drinks Standardul se referă la băuturile răcoritoare pasteurizate sau nepasteurizate, care se pun în consum îmbuteliate sau la pahar. Standardul nu se referă la băuturile răcoritoare care se desfac sub formă de pulbere
SR 13261:1995 | Road vehicles. Chil restraint system. Technical requirements and test methods Standardul se refera la conditiile tehnice si metodele de încercare ale dispozitivelor de retinere pentru copii de pe vehiculele rutiere având trei sau mai multe roti. De asemeni, contine si conditii referitoare la omologarea dispozitivelor de retinere pentru copii de pe vehiculele rutiere
SR 13260:1995 | Agricultural machines. Potato machines. Technical requirements for quality Standardul stabileşte condiţiile tehnice de calitate specifice maşinilor de recoltat cartofi
SR 6724-1:1995 | Ventilation of annexes of building houses. Natural ventilation. Specification for designing Prezentul standard stabileste prevederi privind proiectarea, punerea în functiune si exploatarea sistemelor de ventilare naturala
SR 6724-2:1995 | Ventilation of annexes of building houses. Mechanical ventilation with central forcing fan. Specifications for designing Standardul stabileste prevederile privind ventilarea cladirilor de locuit si apartamentelor prin ventilarea mecanica cu ventilator central de evacuare
SR 183-1:1995 | Road works. Cement concrete pavements in fixed concrete forming. Technical quality requirements Standardul stabileste prescriptii tehnice pentru îmbracaminti din beton de ciment executate cu vibrofinisoare si cofraje fixe
SR 11630:1995 | Agricultural machines. Crain crops harvesters. Technical requirements for quality Standardul stabileşte condiţiile tehnice de calitate ale combinelor autopropulsate pentru recoltat cereale păioase, plante leguminoase, semincere de ierburi, cultivate pe teren orizontal sau pe pantă
SR 11631:1995 | Agricultural machines. Corn Harversters. Technical requirements for quality Standardul stabileşte condiţiile tehnice de calitate ale combinelor autopropulsate de recoltat porumb sub formă de ştiuleţi depanuşaţi sau nedepanuşaţi, sau sub formă de seminţe pe teren drept sau pe pantă
SR CEI 60489-4:1995 | Methods of measurement for radio equipment used in the mobile services. Part 4: Transmitters emploing single-sideband emissions (R3E, H3E or J3E) Covers the definitions, the conditions and the methods of measurement used to ascertain the performance of transmitters having audio-frequency bandwidths generally not exceeding 10 kHz for the transmission of voice and other types of signals, using single-sideband amplitude modulation with full, reduced or suppressed carrier. This standard is intended to be used in conjunction with IEC 60489-1.
SR 9648:1995 | Wood drying technique. Vocabulary Standardul stabileşte vocabularul utilizat în domeniul uscării lemnului
SR ISO 315:1995 | Manganese ores and concentrates. Determination of nickel content. Dimethylglyoxime spectrometric method and flame atomic absorption spectrometric method Standardul stabileste metodele de determinare a continutului de nichel din minereuri si concentrate de mangan prin spectrofotometrie cu dimetilglioxima si prin absorbtie atomica în flacara
SR ISO 6426-1:1995 | Horological vocabulary. Part 1: Technical and scientific definitions Standardul defineste principalii termeni tehnico-stiintifici utilizati în industria de orologerie
SR EN 23312:1995 | Sintered metal materiels and hardmetals. Determination of Young modulus This second edition cancels and replaces the first edition (i.e. ISO 3312:1975). Specifies a method for the determination of the dynamic (adiabatic) Young moduls by longitudinal oscillations of sintered metal materials and hardmetals. Gives principle, symbols and units, apparatus, preparation of the pieces, procedure, expression of results and test report.
SR 11833:1995 | Agricultural machines. Spraying and dusting apparatus and machines. Technical requirements Standardul stabileşte condiţiile tehnice de calitate pentru maşinile şi utilajele destinate protecţiei plantelor prin stropire şi prăfuire în procesele agrotehnice de tratare fitosanitară
SR 13232:1995 | Textiles. Determination of water retaining capability by using the centrifuging method Standardul stabileşte metoda de determinare a capacităţii de retenţie a apei de către materialele textile (fibre, fire, ţesături, tricoturi etc), prin metoda centrifugării
SR 13182:1995 | Shipbuilding and marine structures. Naval shafts line. Vocabulary Standardul stabileşte terminologia şi definiţiile liniei de arbori navali, a elementelor liniei de arbori navali, precum şi a celorlalte părţi componente ale complexului constructiv din cadrul acesteia
SR 9065-15:1995 | Meat and meat products. Determination of total creatinine content Standardul stabileşte metoda de determinare a creatininei totale din carne şi produse de carne
SR 13294:1995 | Optical glass. Pressed half products. Quality general technical requirements Standardul stabileşte condiţiile tehnice generale de calitate ale semifabricatelor presate din sticlă optică
SR 216:1995 | Petroleum equipment. Tubings shoes Standardul se refera la siul care se monteaza la partea inferioara a garniturii de tevi de extractie. Siul se foloseste pentru a retine eventualele instrumente scapate accidental în tevile de extractie, precum si pentru a ghida garnitura de tevi de extractie în coloana de burlane. Sunt analizate variantele de executie, conditiile tehnice de calitate, materialele, regulile pentru verificarea calitatii si metodele de verificare a aestora, precum si marcarea si protejarea siurilor
SR 6796:1995 | Petroleum equipment. Rotary tables Standardul se refera la mesele rotative utilizate în instalatiile de foraj si interventie pentru transmiterea miscarii de rotatie la sapa si sustinerea garniturii de prajini sau de tevi de extractie în timpul operatiilor de manevra, respectiv a coloanei de burlane în timpul operatiei de tubaj. Sunt analizate tipurile si marimile meselor rotative, conditiile tehnice de calitate, regulile pentru verificarea calitatii si metodele de verificare, regulile pentru verificarea calitatii si protejarea meselor rotative
SR ISO 3265:1995 | Continuous mechanical handling equipment for loose bulk materials. Wagon tipplers handling rail borne wagons (rotary, side discharge and end discharge). Safety code Standardul stabileste, în completarea regulilor generale de securitate cuprinse în ISO 1819, regulile de securitate specifice culbutoarelor pentru vagoane (rotative sau cu descărcare laterală sau longitudinală)
SR ISO 8910:1995 | Machinery and equipment for working the soil. Mouldboard ploughs. Working elements. Vocabulary Standardul stabileste termenii si definitiile referitoare la organele de lucru ale plugurilor cu cormane si la partile lor componente
SR ISO 7373:1994 | Ferroalloys. Experimental methods for checking the precision od sample division Standardul stabileste metodele experimentale de verificare a fidelitatii de reducere a probelor de feroaliaje
SR ISO 337:1994 | Road vehicles 50 semi trailer fifth whell coupling pin. Basic and mounting interchangeability Standardul stabileste dimensiunile pivotului de cuplare de 50 (o 50,8 mm (2 in) care este utilizat pentru cuplarea semiremorcii cu vehiculul tractor. De asemeni prevede si caracteristicile dimensionale necesare la montaj si de interschimbabilitate
SR 13286:1994 | Mineral tannins. Chrome basic solutions. Methods of analysis Standardul stabileşte metodele de determinare a cromului trivalent şi a bazicităţii soluţiilor bazice de crom, precum şi verificarea reducerii cromului hexavalent la crom trivalent
SR 13287:1994 | Recycling chrome basic solutions. Chrome determination. Gravimetric method Standardul stabileşte metoda de determinare gravimetrică a cromului din soluţiile bazice de crom, rezultate de la tăbăcirea pieilor
SR 11:1995 | Sugar Standardul se referă la zahărul obţinut din sfeclă de zahăr sau din zahărul brut din trestie de zahăr, cu destinaţia alimentară sau de materie primă pentru industria alimentară. Din standard au fost eliminate prin modificare prevederile referitoare la zahărul tip farmaceutic şi a prevederilor referitoare la parametrii de protecţe a sănătă, care sunt cuprinse în Farmacopeea română şi, respectiv, în reglementările Ministerului Sănătăţi
SR 13231:1994 | Textiles. Methods of fibres detection Standardul stabileste metodele de identificare a fibrelor textile naturale si chimice indiferent de forma de prezentare a acestora
SR EN 27520:1994 | Feronickel. Determination of cobalt content. Flame atomic absorption spectrometric method Applies to cobalt contents in the range 0,025 to 2,5 % (m/m). Specifies principle, reagents, apparatus, sampling and samples, procedure, expression on results, special cases and test report.
SR 9024:1994 | Oilfield equipment. Pumping heads NP 25, NP 64 and NP 140 Standardul se refera la capetele de pompare pentru sondele în pompaj cu prajini, utilizate pentru etansarea putului, sustinerea tevilor de extractie si captarea titeiului si a gazelor de sonda. Sunt indicate conditiile tehnice de calitate, materialele din care se executa capete de pompare, regulile pentru verificarea calitatii acestora, precum si marcarea, protejarea si manevrarea lor
SR EN 28343:1994 | Ferronickel. Determination of silicon content. Gravimetric method Specifies a method for the determination of silicon in ferronickel in the range 0,2 to 4,0 % (m/m). Gives principle, reagents, apparatus, sampling and samples, procedure, expression of results and test report.
SR 110-1:1994 | Sugar. Sensorial analysis Standardul stabileşte metoda descriptivă de apreciere a caracteristicilor organoleptice ale zahărului
SR ISO 1392:1994 | Determination of crystallizing point. General method Standardul stabileşte o metodă generală de determinare a punctelor de cristalizare cuprinse între circa -50 C şi +250 C. Punctul de cristalizare poate fi determinat fie direct pe proba ca atare, fie pe proba uscată, fie pe amândouă
SR ISO 931:1994 | Green bananas. Guide for storage and transport Standardul contine recomandari de ordin general privind mentinerea calitatii bananelor verzi MUSSASPP în faza preclimaterica în timpul depozitarii ce precede transportul de la locul de productie la locul de consum si pe timpul transportului maritim
SR ISO 3284:1994 | Continuous mechanical handling equipment for loose bulk materials. Dimensions of bends for use in pneumatic handling Standardul stabileşte dimensiunile coturilor utilizate în transportul pneumatic de produse în vrac în trei serii: uşoară, medie şi grea
SR ISO 1021:1994 | Aircraft. Engine nacelle fire extinguisher apertures and doors Standardul stabileşte dimensiunile decupărilor şi capacelor pentru accesul extinctoarelor de incendiu, practicate în nacelele motoarelor de aeronave
SR ISO 3435:1994 | Continuous mechanical handling equipment. Classification and symbolization of bulk materials Standardul stabileşte clasificarea şi simbolizarea materialelor în vrac
SR 13211:1994 | Agricultural machines. Mowing machines and raking machines. Quality technical requirements Standardul stabileşte condiţiile tehnice de calitate pentru maşini de cosit şi maşini de greblat destinate recoltării plantelor furajere, strângerii în brazde continue, răvăşirii şi/sau întoarcerii lor în vederea accelerării uscării acestora în condiţii naturale
SR 1754:1994 | Fruit and vegetable products. Sensory analysis Standardul stabileşte metoda cu scări de punctaj şi metoda descriptivă de analiză senzorială a produselor din legume şi fructe
SR ISO 8002:1994 | Mechanical vibrations. Land vehicles. Method for reporting measured data Standardul prezinta parametri de analiza si metoda de prezentare a rezultatelor masuratorilor vibratiilor pentru vehicule terestre
SR ISO 9669+A1:1994 | Series 1 freight containers. Interface connections for tank containers Standardul stabileşte racordurile interfeţei pentru containerele cisternă conforme cu ISO 1496-3, definiţii, gama racordurilor cu flanşe, dimensiunile şi caracteristicile gurilor de vizitare şi ale capacelor pentru gurile de vizitare, precum şi condiţiile referitoare la filetele şuruburilor de racordare
SR ISO 4297:1994 | Manganese ores and concentrates. Methods of chemical analysis. General instructions Standardul stabileste indicatiile generale referitoare la metodele de analiza chimica a minereurilor si concentratelor de mangan
SR ISO 5890:1994 | Manganese ores and concentrates. Determination of silicon content. Gravimetric method Standardul stabileste metda gravimetrica de determinare a continutului de siliciu din minereurile si concentratele de mangan
SR ISO 7120:1994 | Petroleum products and lubricants. Petroleum oils and other fluids. Determination of rust-preventing characteristics in the presence of water Standardul stabileste o metoda ce permite evaluarea uleiurilor minerale si a altor fluide în ceea ce priveste posibilitatea lor de a preveni ruginirea partilor feroase în cazul amestecului apei cu uleiul sau fluidul. Metoda se aplica uleiurilor minerale aditivate, în special uleiurilor pentru turbine cu vapori, uleiurilor de ungere prin circulatie, uleiurilor hidraulice si fluidelor de alta natura decât hidrocarburi care includ fluide mai dense decât apa
SR ISO 1819:1994 | Continuous mechanical handling equipment. Safety code. General rules Standardul se aplică numai mijloacelor de transport continuu, executate şi montate conform unor prescripţii tehnice
SR ISO 10112:1995 | Dampling materials. Graphical presentation of the complex modulus Standardul stabileşte reprezentarea grafică a modului complex la materialele amortizoare, viscoelastice, omogene la scară macroscopică, liniară şi termoreologică simplă
SR 9028:1994 | Woolen tops and artificial fibres tops. Determination of defects with a control instrument and weight per meter assessment Standardul stabileşte metoda de determinare a defectelor cu aparatul de control şi metoda de determinare a masei pe metru la palele de lână şi de fibre chimice tip lână
SR ISO 10132:1994 | Textiles. Textured filament yarrn. Definitions Standardul stabileste termenii si definitiile referitoare la caracteristicile firelor filamentare texturate
SR ISO 759:1994 | Volatile organic liquids for industrial use. Determination of dry residue after evaporation on a water bath. General method Standardul stabileşte o metodă generală de determinare a reziduului sec, după evaporarea pe baia de apă, a lichidelor organice volatile de uz industrial. Metoda se aplică pentru produsele al căror reziduu sec, după evaporare este mai mare sau egal cu 10 MG/KG (0,001% M/M)
SR 13300-3:1994 | Starches. Black points number determination The standard settles the method for black points number determination
SR 13300-4:1994 | Starches. Acidity determination The standard settles the method for determination of acidity in starch
SR 13300-5:1994 | Starches. Total ash determination The standard settles the method for determination of total ash in starch
SR ISO 918:1994 | Volatile organic liquids for industrial use. Determination of distillation characteristics Standardul stabileşte o aparatură şi o metodă de determinare a caracteristicilor de distilare pentru lichide organice volatile (cu excepţia produselor petroliere), având punctul de distilare cuprins între 30 şi 300 C şi care rămân stabile în cursul distilării, în condiţiile atmosferice
SR ISO 197-5:1994 | Copper and copper alloys terms and definitions. Part 5: Methods of processing and tratament Standardul precizează termenii şi definiţiile pentru metodele de leaborare şi de tratament în domeniul cuprului şi aliajelor de cupru
SR 13300-2:1994 | Staeches. Origin establishement Standardul stabileşte metoda microscopică de determinare a provenienţei amidonului
SR 13282:1994 | Fresh fruits. Bananas Standardul stabileşte calitatea bananelor obţinute sin diferitele specii ale genului MUSA destinate a fi livrate în stare proaspătă la consumator
SR ISO 8830:1994 | High-speed steel machine taps with ground threads. Technical specifications Standardul stabileste conditiile tehnice ale tarozilor de masina, din otel rapid, cu filet rectificat
SR 13300-6:1994 | Starches. Determination of fat content The standard settles the method for determination of fat content in starch
SR 13300-1:1994 | Starches. Sensory analysis The standard settles the descriptive method of the starch sensory analysis
SR ISO 5252:1994 | Steel tubes. Tolerance systems Standardul stabileste sistemele de tolerante la dimensiuni utilizate în standardele de tevi de otel
SR ISO 7876-2:1994 | Fuel injection equipment. Vocabulary. Part 2: Fuel injectors The standard established the vocabulary for fuel injectors and fuel injection equipment to compression-ignition (diesel) engines
SR ISO 197-4:1994 | Copper and copper alloys. Terms and definitions. Part 4: Castings The standard gives terms for and definitions of castings of copper and copper alloys
SR ISO 197-2:1994 | Copper and copper alloys. Terms and definitions. Part 2: Unwrought products (refinery shapes) The standard gives terms for and definitions of wrought products of copper and copper alloys
SR ISO 197-3:1994 | Copper and copper alloys. Terms and definitions. Part 3: Wrought products The standard gives terms for and definitions of wrought products of copper and copper alloys
SR ISO 197-1:1994 | Cooper and cooper alloys. Terms and definitions. Part 1: Materials The standard gives terms and definitions in the field of copper and copper alloys
SR EN 29241-2:1994 | Ergonomic requirements for work with visual display terminals (VDTs). Part 2: Guidance on task requirements Guidance is relevant to both the organization implementing the system and the people using the equipment and should be applied in accordance with local, regional or national agreements and regulations. The objective is to enhance the efficiency and well-being of the individual user by applying ergonomics knowledge in the light of practical experience, to the design of tasks. The ergonomics principles concerned are set out in ISO 6385.
SR ISO 7464:1994 | Earth moving machinery. Method of test for the measurement of drawbar pull Standardul stabileşte metoda de încercare pentru măsurarea forţei la bara de tracţiune a maşinilor de terasament autopropulsate, în combinaţie cu un echipament montat sau remorcat, cu sarcină sau fară sarcină utilă
SR 11771-11:1994 | Natural radioactive nuclides with pollution potential proceeded from ores and coals. Determination of total natural uranium content from soil and sediment The standard settles the fluorimetrical method for determination of natural total uranium content in soil and sediments
SR 11771-13:1994 | Natural radioactive nuclides with pollution potential proceeded from ores and coals. Determination or radium 226 content in the ambient air from the workplaces The standard settles the emanometric method for determination of radium 226 content in the air ait the workplace
SR 11771-12:1994 | Natural radioactive nuclides with pollution potential proceeded from ores and coals. Determination of radium 226 content from soil and sediment The standard settles the emanimetric method for determination of radium 226 content in soil and sediments
SR 4813-16:1994 | Aluminiu ores. Determination of gallium oxide The standard establishes spectrometrical method with B rhodamine for gallium oxid determination in alluminium ores
SR 13183:1994 | Surface and waste waters. Thiocvanates determination. Spectrophotometric method with iron (III) chloride The standard settles the spectrophotometrical method with iron chloride for determination of thiocyanates content in the surface and waste waters
SR 4813-17:1994 | Aluminium ores. Determination of grain composition The standard establishes the method for determination of grain composition of row or tacked aluminium ores
SR ISO 9926-1:1994 | Cranes. Training of drives. Part 1: General Stabileste instruirea minimala ce trebuie asigurata elevilor. Conductori de instalatii de ridicat cu sarcina suspendata in vederea dezvoltarii stabilitatii operationale de baza pentru conducere si pentru insusirea cunostiintelor necesare utilizarii corecte a acestor instalatii
SR CEI 61088:1993 | Characteristics and measurement of ultrasonic piezoceramic transducers The standard applies to the piezoceramic transducers that show fundamental electroacusticsl characteristics for the industrial application of the ultrasonic energy
SR 13194:1993 | Wood. Sampling and proof sample preparing for biological tests The standard settles the way of sampling and preparing the proof samples for determination of some wood characteristics of various wood species by biological tests
SR 8378-7:1993 | Paper, board and pulps. Analysis of ash components. Determination of arsenic content The standard refers to the method of determining arsenic content in fibrous blanks ash (chemical and paper pulps) and finished products ash (paper and board) as well
SR 8378-8:1993 | Paper, board and pulps. Analysis of ash components. Determination of lead content The standard refers to the method of determining lead content in fibrous blanks ash (chemical and paper pulps) and finished products ash (paper and board) as well
SR 8283-2:1993 | Tyre cord meshes. Polyamide 6 yarn meshes. Technical requirements for quality The standard refers to cord meshes featuring polyamide 6 yarn warp, thermal stabilization and plain cotton or cotton type acrylic yarn filling - used as inserton in manufacturing tyres
SR 13177:1993 | Technological operations in mining industry. Terminology. Standardul stabileste principalii termeni si definitiile corespunzatoare pentru operatiile tehnologice specifice activitatii de productie din industria miniera
SR 13176:1993 | Mining constructions, deep works and surface works. Terminology. Standardul stabileste principalii termeni si definitiile corespunzatoare pentru constructiile miniere subterane si de suprafata care sunt utilizate in industra miniera
SR 8378-4:1993 | Paper, board and pulps analysis of ash components. Determination of sodium and potassium content The standard refers to the methods of determining sodium and potassium content in fibrous blanks ash (chemical and paper pulps) and finished products ash (paper and board) as well
SR 12616:1994 | Seamless steel pipes for bearing Standardul stabileste conditiile tehnice pentru tevile de otel fara sudura laminate la cald cojite, trase sau laminate la rece destinate executarii rulmentilor
SR EN 24501:1994 | Hard metals. Determination of titanium. Photometric peroxide method The method is applicable to carbide and binder metal powder mixtures, free of lubricant, and all grades of presintered or sintered hardmetals, with a titanium content exceeding 0,2 % (m/m). Specifies principle, interfering elements, reagents, apparatus, sample preparation, procedure, elimination of interferences, preparation of the calibration curve, expression of results and test report.
SR 2776:1994 | Rubber soles and heels for general purpose footwear Standardul stabileste conditiile tehnice generale pentru talpi, tocuri si capace de tocuri de cauciuc, pentru incaltaminte de uz general
SR EN 24937:1994 | Steel and iron. Determination of chromium content. Potentiometric or visual titration method The method is applicable to chromium contents between 0.25 % (m/m) and 35 % (m/m). Specifies principle, reagents, apparatus, sampling, procedure, expression of results and test report. Annex A gives additional information on the international co-operative tests, and Annex B represents the precision data graphically.
SR 13201:1994 | Determination of termosetting degree of textile materials in termoset polyamide The standard establishes the method for determination of termosetting degree of yarns, woven fabrics and knittings termoset polyamide
SR 13273-1:1994 | Plywood, fibreboards, particle boards and stratified boards for decorations. Determination of behaviour at fire. Classification The standard establishes provides a classification concerning the behaviour at fire of wooden boards and stratified boards for decorations
SR ISO 8512-2:1994 | Surface plates. Part 2: Granite The standard establishes requirements referring to granite surface plates
SR 74:1994 | Technical drawings. Folding Standardul stabileste regulile de impaturire a copiilor desenelor tehnice, utilizand metodele impaturirii modulare, impaturirii in scopul aplicarii unei benzi adezive perforate si in scopul perforarii
SR ISO 8512-1:1994 | Surface plates. Part 1: Cast iron The standard establishes requirements referring to cast iron surface plates
SR 13299:1994 | Food starches This standard refers to food starches obtained from potatos, corn, flour
SR 11233:1994 | Road vehicles. Uniform provisions concerning the approval of driving mirrors and motor vehicles with regard the mounting of driving mirrors Standardul se refera la retrovizoarele destinate vehiculelor cu motor inclusiv celor care au mai putin de patru roti
SR ISO 9688:1994 | Mechanical vibration and shock. Analitycal methods of assessing shock resistance of mechanical systems. Information exchange between suppliers and users of analyses The standard establishes technical elements which are to be provided by the custower to the producer for assessing the shock resistance of mechanical systems by calculus analysis
SR 13236:1994 | Animal feeding stuffs. Determination of aprolium content The standard establishes the method for photocolorimetrical determination of amprolium in concentrates, pre-mixtures, combined fodders used as food for reproductive pullets
SR ISO 8037-1:1994 | Optics and optical instruments. Microscopes - slides. Part 1: Dimensions, optical properties and marking The standard contents specifications referring to dimensions and optical properties for slides used in microscopy
SR ISO 7087:1994 | Ferroalloys. Experimental methods for the evaluation of the quality variation and methods for checking the precision of sampling Standardul se refera la metodele experimentale de evaluare a variatiei calitatii feroaliajelor si la metodele de verificare a fidelitatii de prelevare a probelor
SR 1581:1994 | Coated abrasives. General technical requirements for quality The standard refers to coated abrasives out which are manufactured various abrasive products
SR CEI 60050(604):1997 | International electrotechnical vocabulary. Chapter 604: Production, transmission and distribution of electricity. Operation The contents of the corrigendum of July 1987 have been included in this copy. It has the status of a horizontal standard in accordance with IEC Guide 108.
SR 4644:1993 | Cloths and narrow hurdles. Rules for quality verification and methods for verification The standard setles the rules and the methods for the quality checking of the cloths and narrow hurdles made of any kind of textile yarns
SR 5804:1993 | Wool and wool-type yarns for fabrics. Limit deviations from characteristics Standardul stabileste abaterile limita la caracteristicile firelor pieptanate, semipieptanate si cardate, simple si rasucite, din lana 100%, din lana in amestec cu fibre chimice si din fibre chimice tip lana, destinate pentru urzeala si batatura
SR 8860-1:1993 | Water and steam from boiler instalations. Determination of natrium and potassium content. Flame spectrophotometrical method Standardul stabileste metoda spectrofotometrica cu flacara a continutului de sodiu si de potasiu din apa, abur si condensul din instalatiile de cazane
SR 8860-2:1993 | Water and steam from boiler instalations. Determination of natrium and potassium content. Electrochemical method Standardul stabileste metoda electrochimica de determinare a coninutului de sodiu si de potasiu din apa, abur si condensul din instalatiile de cazane
SR 179:1995 | Road works. Macadam. General technical requirements for quality Standardul stabileşte condiţiile tehnice generale de calitate ale macadamului pentru lucrări de drumuri
SR 7979:1995 | Cotton thread for embroidering, knitting and croachetting. Minimum fastness of colours Standardul stabileşte valorile rezistenţelor minime ale vopsirilor, precum şi metodele de determinare ale acestora pentru aţa de bumbac pentru brodat, tricotat şi croşetat
SR 1120:1995 | Road works. Base layers and bituminous pavement of penetration and semipenetration. General technical requirements for quality Standardul se referă la proiectarea şi executarea macadamurilor semipenetrate şi penetrate pentru lucrări de drumuri
SR 7379:1995 | Mining equipment. Terminology Standardul stabileşte terminologia dispozitivelor, sculelor componentelor şi echipamentelor folosite în industria minieră
SR 11065:1995 | Petroleum equipment. Stage cementing equipment Standardul se refera la echipamentele pentru cementare etajata utilizate la cementarea coloanei de burlane, la sondele de titei si gaze. Standardul prezinta tipurile, conditiile tehnice de calitate, executia, regulile si metodele de verificare a calitatii precum si marcarea si protejarea echipamentului pentru cementarea etajata
SR EN 27627-1:1996 | Hardmetals. Chemical analysis by flame atomic absorption spectrometry. Part 1: General requirements Subsequent parts of ISO 7627 specify methods for determination of the content of a number of elements (see the table). The method is applicable to cabides of chromium, niobium, tantalum, titanium, tungsten, vanadium, mixtures of these carbides and binder metals, all grades of presintered or sintered hardmetals, produced from these cabides, and coated hardmetals, after total removal of coating, with the elements shown in the table.
SR ISO 612:1996 | Road vehicles. Dimensions of motor vehicles and towed vehicles. Terms and definitions Standardul defineste termenii referitori la dimensiunile automobilelor si vehiculelor tractate
SR ISO 5196-1:1996 | Magnesium alloys. Determination of thorium. Part 1: Gravimetric method Standardul stabileste metoda gravimetrica de determinare a continutului de toriu cuprins între 0,2% si 5,0% (m/m) din aliajele de magneziu
SR ISO 7884-1:1995 | Glass. Viscozity and viscometric fixed points. Part 1: Principles for determining viscozity and viscometric fixed points Standardul stabileste regulile de caracterizare a sticlei ca material lichid, în concordanta cu viscozitatea dinamica , si cu relatia viscozitate - temperatura, daca materialul se comporta ca un fluid newtonian
SR ISO 1178:1995 | Magnesium alloys. Determination of soluble zirconium. Alizarin sulphonate photometric method Standardul stabileste o metoda de determinare a continutului de zirconiu solubil din aliajele de magneziu prin metoda fotometrica cu alizarin sulfonat
SR ISO 1776:1995 | Glass. Resistance to attack by hydrochloric acid at 100 oC. Flame amission or flame atomic absorption spectrometric method Standardul stabileste metoda de determinare prin spectrometrie de absorbtie atomica în flacara a cantitatilor de oxizi metalici alcalini, care sunt eliberati de suprafata de sticlarie când sunt supusi atacului cu solutie apoasa de acid clorhidric
SR ISO 9385:1995 | Glass and glass-ceramics. Knoop hardness test Standardul stabileste metoda de încercare a duritatii Knoop pentru sticla si vitroceram
SR 13293:1994 | Plywood shielded with aluminium sheet or plate Standardul stabileste conditiile tehnice de calitate ale placajului de lemn blindat cu folie sau tabla de aluminiu
SR 13196:1994 | Roast coffee Standardul stabileşte condiţiile de calitate la cafeaua boabe prăjite obţinută prin prăjirea boabelor crude de cafea. Standardul conţine prevederi referitoare la caracteristicile organoleptice, fizice, chimice, bacteriologice, toxicologice şi reguli de verificarea calităţii
SR 13195:1994 | Green coffee Standardul stabileşte condiţiile de calitate ale cafelei în stare verde din genul coffea, fermentată şi uscată. Standardul conţine prevederi referitoare la caracteristicile organoleptice, fizice, chimice, bacteriologice, toxicologice şi reguli de verificarea calităţii
SR 12271-6:1994 | Uranium dioxyde. Nitrogen determination The standard presents a method for nitrogen dosage in the uranium dioxyde, powder or sintered
SR 12271-7:1994 | Uranium dioxyde. Chlorine and fluorine determination The standard presents the method for chlorine and fluorine determination from the uranium dioxyde, powder or sintered
SR 12271-8:1994 | Uranium dioxyde. Carbon determination The standard presents the determination method for charbon from uranium dioxyde, powder or sintered
SR 12271-9:1994 | Uranium dioxyde. Hydrogen determination The standard presents the determination method for hydrogen determination from the uranium dioxyde, powder or sintered
SR 12271-10:1994 | Uranium dioxyde. Sulphur determination Standardul prezintă metoda de determinare a sulfului din dioxidul de uraniu pulbere sau sinterizat
SR CEI 60072-2:1994 | Dimensions and ouput for rotating electrical machines. part 2: Frame numbers 355 to 1000 and flange numbers 1180 to 2360 Relates to all kinds of rotating electrical machines with a horizontal shaft, and any one of three specific types of foot mounting - i.e. machines with feet down, machines with feet up, and machines for which the bed-plate is an integral part - and with mounting flange for which the shaft height in the feet down version is between 355 mm and 1 000 mm and pitch circle diameter of fixing holes between 1 180 and 2 360 mm.
SR ISO 7801:1993 | Metallic materials. Wire. Reverse bend test Standardul stabileste terminologia, conditiile impuse masinii de incercare si epruvetelor, precum si conditiile pentru executarea incercarii la indoire alternanta a sarmelor cu diametre sau grosimi de 0,3 pana la 10 mm
SR ISO 5949:1993 | Tool steels and bearing steels. Micrographic method for assessing the distribution of carbides reference photomicrographs Standardul stabileste metoda micrografica de evaluare a repartitiei carburilor in otelurile de scule si otelurile de rulmenti cu un continut de carbon cuprins intre 0,1...1,5% si un continut total in elemente de aliere mai mic sau egal cu 5%. Evaluarea repartitiei carburilor se face prin comparare cu imagini tip prezentate in anexa
SR ISO 5448:1993 | Ferrochromium. Specification and conditions of delivery The standard presents the classification and symbolization for the ferrochromium identification mark. Technical conditions are presented refering to chemical composition, granulometrical distribution, sampling conditions for tests regarding chemical analysis and granulometrical analysis of ferroalloy
SR ISO 4591:1996 | Plastics. Film and sheeting. Determination of average thickness of a sample, and average thickness and yield of a roll, by gravimetric technique (gravimetric thickness) Standardul stabileşte metodele de determinare a grosimii medii şi a suprafeţei sale pe unitatea de masă a unui rulou de film sau folie de material plastic, şi a grosimii gravimetrice a unui eşantion de film sau folie de material plastic
SR ISO 233-2:1996 | Informaton and documentation. Transliteration of Arabic characters into Latin characters. Part 2: Arabic language. Simplified transliteration Standardul stabileste principiile de conversiune a doua sisteme de scriere si tabelele de transliterare a caracterelor arabe prin transliterare simplificata
SR EN 22768-1:1995 | General tolerances. Part 1: Tolerances for linear and angular dimensions without individual tolerance indications This part is intended to simplify drawing indications and specifies general tolerances in four tolerance classes. It applies to the dimensions of workpieces that are produced by metal removal or are formed from sheet metal. It contains three tables and an informative annex with regard to concepts behind general tolerancing of dimensions.
SR ISO 9282-1:1995 | Information processing. Coded representation of pictures. Part 1: Encoding principles for picture representation in a 7-bit or 8-bit environment Standardul defineste: principiile de codificare care vor fi folosite în procesul de transfer al imaginilor constând din imagini grafice într-un mediu pe 7 sau 8 biti; structurile de date ce vor fi utilizate pentru a reprezenta primitivele care descriu o imagine; tipurile de date generale care pot fi folosite ca operanzi în cadrul unei primitive
SR 10993:1995 | Petroleum equipment. Extensible casing scraper Standardul se refera la curatitoarele extensibile pentru coloane, folosite pentru îndepartarea de pe peretii interioari ai materialului tubular a depunerilor calcaroase de parafina, a cojilor de ciment, a aschiilor de la perforare sau a gloantelor întepenite, în scopul obtinerii unor gauri netede cu diametru uniform. Sunt prezentate conditiile tehnice de calitate, materialele din care sunt confectionate curatitoarele, regulile pentru verificarea calitatii si metodele de verificare ale acestora, precum si marcarea si protejarea curatitoarelor
SR 13295:1995 | Beer, slightly alcoholic and nonalcoholic drinks. Determination of organochlorine pesticide residue Standardul stabileşte metoda de determinare, prin cromatografie în fază gazoasă, a reziduurilor de pesticide organoclorurate din bere, băuturi slab alcoolice şi băuturi nealcoolice. Standardul nu se aplică la apa minerală
SR ISO 7649:1994 | Clutch housings for reciprocating internal combustion engines. Nominal dimensions and tolerances Standardul prevede dimensiunile nominale si tolerante ale caracaselor de ambreiaj pentru motoare cu ardere interna cu miscare alternativa, cu exceptia motoarelor de aeronave si autoturisme
SR 13215:1994 | Agricultural equipment. Seedling planter. Requirements for technical quality Standardul stabileşte condiţiile tehnice de calitate pentru maşinile destinate plantării răsadurilor de legume, tutun sau alte răsaduri asemănătoare ca formă şi dimensiuni
SR 13214:1994 | Agricultural equipment. Potato planter. Requirements for technical quality Standardul se referă la maşinile de plantat cartofi, de orice fel şi prevede clasificarea acestora, parametri principali ai maşinilor, abateri limită la dimensiuni, execuţie şi aspect, protecţie anticorozivă precum şi cerinţele agrotehnice ale materialului de plantă
SR 13255-5:1995 | Nonferrous pres and concentrates. Cyanided leachs. Determination of arsen content Standardul stabileşte metodele de determinare a conţinutului de arsen din leşiile de cianuraţie ale minereurilor şi concentratelor de cupru, plumb, zinc, bismut, molibden, pirită şi sulfuri complexe
SR CEI 60068-2-49:1995 | Basic environmental testing procedures. Part 2: Tests. Guidance to test Kc: Sulphur dioxide test for contacts and connections May be used as an acceptance test in type approval of components or equipment from a supplier or to compare materials, processes or designs.
SR ISO 3005:1997 | Textiles. determination of dimensional change of fabrics induced by free-steam Standardul stabileşte metoda de determinare a variaţiei dimensionale a stofelor (ţesute sau tricotate) sub acţiunea vaporilor saturaţi
SR ISO 8720:1996 | Passenger cars. Specifications for mechanical jacks Standardul stabileste conditii pentru cricurile mecanice utilizate la autoturisme
SR ISO 3853:1996 | Road vehicles. Towing vehicle coupling device to tow caravans or light trailers. Mechanical strength test Standardul stabileste încercarea de rezistenta mecanica pentru dispozitivele de remorcare montate pe vehicule care tracteaza caravane sau remorci usoare
SR 10144-4:1995 | Development of intersections. Classification and design specifications Standardul stabileste clasificarea si prescriptiile de proiectare pentru amplasare, amenajare si calculul elementelor componente ale intersectiilor de strazi
SR 1948-2:1995 | Road constructions. Bridge parapets. Design and emplacement general specifications Standardul stabileste prescriptiile generale de proiectare si amplasare a parapetelor pe podurile definitive care se construiesc sau ale caror suprastructuri se refac pe drumuri
SR 3659:1995 | Ammonium bicarbonate for food industry Standardul se referă la bicarbonatul de amoniu folosit în scopuri alimentare ca agent de afânare şi constituit dintr-un amestec de carbonat neutru de amoniu şi carbonat acid de amoniu
SR 447:1995 | Azotic acid for technical purpose Standardul se referă la acidul azotic tehnic obţinut prin oxidare catalitică a amoniacului sintetic, utilizat în industria chimică
SR EN 28653:1995 | Jewellery. Ring-sizes. Definition, measurement and designation Defines ring-size as inner circumference of the ring measured in mm.
SR ISO 10713:1995 | Jewellery. Gold alloy coatings Standardul specifică caracteristicile de grosime şi titlul aurului placajului. El defineşte, de asemenea, termenii uzuali referitori la placarea aliajelor de aur
SR ISO 1620:1995 | Cryolite, natural and artificial. Determination of silica content. Reduced molybdosilicate spectrophotometric method Standardul stabileşte o metodă spectrofotometrică cu complex silicomolibdenic redus pentru determinarea conţinutului de silice din criolită naturală şi sintentică, ca şi din produse naturale şi sintetice cu raport molar (NAF/ALF3) cuprins între 3 şi 1,7. Metoda se aplică produselor al căror conţinut în oxid de fosfor (P2O5) nu depăşeşte 0,02%
SR ISO 5702:1995 | Equipment for harvesting. Combine harvester component parts. Equivalent terms Standardul stabileste o prima lista a termenilor echivalenti în limbile engleza, franceza, rusa, germana, spaniola si italiana pentru partile componente ale principalelor tipuri de combine-batoze
SR ISO 4326:1995 | Non-ionic surface active agents. Polyethoxylated derivatives. Determination of hydroxyl value. Acetic anhydride method Standardul stabileşte o metodă pentru determinarea indicelui de hidroxil pentru substanţele polietoxilate condensate prin esterificarea grupelor hidroxil cu anhidridă acetică
SR ISO 4116:1995 | Air cargo equipment. Ground equipment requirements for compatibility with aircraft unit load devices Standardul stabileşte caracteristicile echipamentului de sol, pentru transport aerian pentru asigurarea compatibilităţii cu unităţile de încărcare ale aeronavelor
SR CEI 61000-2-1:1996 | Electromagnetic compatibility (EMC). Part 2: Environment. Section 1: Description of the environment. Electromagnetic environment for low - frequency conducted disturbances and signalling in public power supply systems Has the status of a technical report, and gives information on the various types of disturbances that can be expected on public power supply systems. The following disturbance phenomena are considered: - harmonics - inter-harmonics - voltage fluctuations - voltage dips and short supply interruptions - voltage unbalance - mains signalling - power frequency variation - d.c. components.
SR 9225:1993 | Hexagon socket thin head cap screws. Grade A Standardul se refera la suruburile cu cap cilindri mic, cu locas hexagonal, de uz general. Grad A
SR 9224:1993 | Hexagon socket thin head cap screws with pilot recess for wrench key. Grade A Standardul se refera la suruburile cu cap cilindric mic, cu locas hexagonal, cu ghidaj pentru cheie, de uz general. Grad A
SR 3036:1993 | Petroleum equipement. Fishing die collars for drill pipes, drill collars and tool joints Standardul se refera la tutele pentru instrumentist, utilizate la sondele in foraj pentru prinderea prin insurubare la exterior a materialului tubular ramas accidental in sonda
SR 2458:1993 | Petroleum equipment. Liner hangers Standardul se refera la agatatoarele pentru coloana pierduta, care se introduc cu dispozitivul de lansare STAS 3253-80 si sunt utilizate in cadrul operatiunilor de tubare a sondelor
SR 2985:1993 | Petroleum equipment. Landing socket for liner Standardul se refera la capul de coloana care se monteaza la partea superioara a coloanei pierdute si serveste drept locas pentru asejarea niplului STAS 3674 si realizeaza cuplarea in garnitura de prajini
SR CEI 60748-11:1993 | Semiconductor devices. Integrated circuits. Part 11: Sectional specification for semiconductor integrated circuits excluding hybrid circuits Applies to encapsulated semiconductor integrated circuits, including multichip integrated circuits, but excluding hybrid circuits. Gives details of the Quality Assessment Procedures, the inspection requirements, screening sequences, sampling requirements, test and measurement procedures required for the assessment of semiconductor integrated circuits, including digital, analogue and interface circuits.
SR 6182-32:1993 | Wine. Calcium determinationa The standard settless calcium determination in wines, mashes and other wine drinks the following methods are described: titrimetrical, spectrophotometric of atomical absorbtion in flame
SR 6182-33:1993 | Wine. Magnezium determination The standard settles the methods of magnezium determination in wine, mashes and tother wine drinks. The following methods are described: titrimetrical, spectrophotometric of atomical absorption in flame
SR ISO 4388:1993 | Cigarettes. Determination of the smoke condensate retention index of a filter. Directo spectrometric method The standard establishes a direct spectrometric method for the determination of the smoke condensate retention index of a cigarette hoder filter, at 450 nm
SR 13165:1993 | Tabacco. Seeds for seeding The standard establishes the quality conditions of the tabacco seed produced in plain certified cultures and destined to sowing for the transplant obtaining
SR 13175:1993 | Fodders. Determination of nitrates and nitrites content The standard settles the photocalorimetrical method for determination of nitrates and nitrites from the fodders used in different animal species food
SR 1269-16:1993 | Copper, lead, zinc, bismuth, molybdenum, pyrite and complex sulphide ores and concentrates. Determination of aluminium oxide content Standardul stabileste metodele, complexonometrica si spectrofotometrica de determianre a continutului de oxid de aluminiu din minereuri si concentrate de cupru, plumb, zinc, bismut, molibden, pirita si sulfuri complexe. Standardul cuprinde: principiul metodelor, reactiv, mod de lucru, calcul, repetabilitate si reproductibilitate
SR 10006:1993 | Road vehicles. Pipe clips for exhaust sistem. Technical requirements Standardul se refera la colierele pentru fixarea tevilor de evacuare in capetele de racordare ale tobei de evacuare si prevede dimensiunile acestora, abaterile limita la dimensiuni, materialul din care se va executa precum si modul de protejare
SR 11632:1993 | Optical glass. Determination of refraction index and partial disperssion The standards sets out the methods for determination of refraction index and partial disperssion of optical glass by refractometer
SR 1039:1993 | Oak rotund timber species for industrial purpose The standard establishes and acceptance conditions as to oak rotund timber species for industrial purpose
SR 1294:1993 | Round resinous wood for industrial purpose The standard establishes dimensions, quality requirements and acceptance conditions as to round resinous wood for industrial purpose, in viewpoint of defects
SR 2024:1993 | Beech rotund timber for industrial purpose The standard establishes dimensions quality requirements and acceptance conditions as to beech round timber for industrial purpose, inviewpoint of defects
SR 3302:1993 | Round timber of various soft and hardwood species for industrial use The standard establishes dimensions, quality requirements and acceptance conditions for industrial round timber of various soft and hardwood species, in viewpoint of defects
SR 10885-1:1993 | Commercial road vehicles. Automatic bolt couplings. Dimensions and calculation methods The standard specifies grading of towing devices, shapes and dimensions there of, maximum vertical loads admitted on coupling devices when central shaft trailers are implied , minimum loosening of towing eye in coupling devices and determination of the characteristic D by calculation and graphs
SR 11242:1993 | Automobiles and trailers. Hydraulic brake cylinders. Main dimensions, tolerances, instructions for installation and operation The standard gives main dimensions and tolerances for hydraulic brake cylinders, installation requirements for master and receiving cylinders and operation duty therefor
SR 12184:1993 | Soya technical oil The standard refers refers to soya technical oil obtained by solvent extraction from soya beans and destined to chemical, textile, textile and metal-working industries
SR 12801-7:1993 | Raw mixtures for cement clinker manufacturing. Determination of chlorine ion The standard sets out the volumetrical method for determination of chlorine ion in the raw mixtures for cement clinker manufacturing
SR 12801-8:1993 | Raw mixtures for cement clinker manufacturing. Determination of quartz The standard lays down gravimetrical method for determination of quartz in raw mixtures for cement clinker manufacturing
SR 13170:1993 | Metallic materials. Impact test. Special testspecimens and methods of assessment The standard gives the dimensions of specimens for flexion impact test, recommender rates of pendulum hammer striking and precise indications on methods of assessment
SR ISO 3722:1993 | Hydraulic fluid power. Fluid sample containers. Qualifying and controlling cleaning methods The standard defines the procedure of qualifying and controlling the cleaning methods applied to fluid sample containers for carrying out of fluid pollution analysis
SR ISO 3689:1993 | Paper and board. Determination of bursting strength after immersion in water The standard describes the method for determination of bursting strength after immersion in water applied to papers and boards
SR ISO 2586:1993 | Shell end mills with plain bore and tenon drive. Metric series The standard sets out dimensions of shell end mills with plain bore and tenon drive meant for end fitting on cutter arbors
SR 8954:1993 | Textiles. Determination of chlorine The standard sets out quantitative and qualitative determination methods for active chlorine and method of assessing total content of chlorine in plain textile products
SR 7690:1993 | Textiles. Determination of soluble substance content in organic solvents The standard sets out the method to determine soluble substances content in organic solvents applicable to textiles (fibres, yarns, fabrics, knitting)
SR 7566:1993 | Boiler water and steam. Determination of silica content. Spectrophotometrical method The standard establishes low molybdasilicate spectrophotometrical method for determination of ionic, total and colloidal silica in boiler water and steam
SR 5903:1993 | Knitting fabrics and knitwear. Determination of density The standard establishes the method for density determination for knitting fabrics in the form of cloth and knitwear made of any kind of textile raw material
SR 572:1993 | Drills. Constructive types The standard specifies constructive types of drills
SR 13161:1993 | Sludges resulted from treatment of surface waters and sewage. Determination of sludge cake breaking time The standard establishes a method for determination of time of sludge cake breakage that comes out from treatment of surface waters and sewage
SR 13160:1993 | Tabacco and tabacco products. Determination of chlorine anion The standard sets out the method for electrometric determination of chlorine anion by its extracting in aqueous solution to establish electro-motive pressure induced -by means of pH meter
SR 13158:1993 | Drinking water. Determination of the dose of chlorine for disinfection Standardul stabileste metoda de determinare a dozei de clor pentru dezinfectie a apei ce urmeaza a fi consumata in scop potabil
SR 13159:1993 | Tabacco and tabacco products. Determination of potassium content The standard establishes two methods for determination of tabacco products. The said content influences positively combustibility and quality
SR ISO 11:1993 | Aircraft. Ground pressure testing connections for pressure cabins Standardul stabileste dimensiunile racordurile pentru incercarile de presurizare a cabinei aeronavelor
SR ISO 3655:1994 | Acceptance conditions for vertical turning and boring lathes with one or two columns an a single fixed or movable table. General introduction and testing of the accuracy Standardul defineste operatiile de prelucrare, tipurile de masini unelte, denumirile principalelor componente ale acestora. El stabileste verificarile geometrice si probele practice pentru strungurile verticale cu unul sau doi montanti si un singur platou fix sau mobil
SR 6182-5:1994 | Winemaking - Lead determination Standardul stabileste metodele de determinare a plumbului din must, vin si produse pe baza de vin. Sunt descrise metodele: - spectrofotometrica cu ditizona; - spectrometrica de absorbtie atomica cu metoda OIV A-38
SR 13264:1995 | Enzyme preparations for alchool and starch industry. Fungal amyloglucosidase. Enzyme activity determination Standardul stabileste metoda de analiza pentru determinarea activitatii enzimatice a amiloglucozidaza fungice, enzima folosita pentru hidroliza amidonului dextrinizat
SR 10543:1993 | Metallic coatings. Electrochemical coatings of tin Standardul se refera la acoperirile electrochimice de staniu depuse pe otel, fonta, cupru si aliaje de cupru pentru protectia contra coroziuni cu sau fara scop decorativ, cu scop functional ca lubrifiant, cat si pentru facilitarea lipirii ulterioare
SR 220-4:1993 | Seeding material for vine growing. Stock vine cuttings for grafting Standardul stabileste conditiile de calitate ale butasilor portaltoi proveniti din soiuri cu sistemul radicular rezistent la atacul filoxerei (forma radicicola) admise la inmultire de autoritatea desemnata si destinati altoirii cu altoi de vita roditoare conform STAS 220/5
SR 220-5:1993 | Seeding material for vine growing vine graft tendrils Standardul stabileste conditiile de calitate ale coardelor altoi de vita de vie destinate obtinerii de altoi (butasi de un nod si un internod) pentru altoire la masa pe butasi de vita portaltoi conform STAS 220/4
SR 220-6:1993 | Seeding material for vine growing. Grafted vines Standardul stabileste conditiile de calitate pentru vitele altoite provenite din soiurile admise la inmultire de autoritatea desemnata
SR 220-7:1993 | Seeding material for vine growing. Fruitful vine cuttings for rooting Standardul se refera la butasii de vita roditoare destinati inradacinarii, proveniti din soiurile admise la inmultire de autoritatea desemnata
SR 3041:1993 | Single row, radial contact deep groove ball bearings. Dimensions Standardul stabileste seriile de dimensiuni si dimensiunile principale pentru rulmentii radiali cu bile pe un rand
SR 3921:1993 | Single direction thrust ball bearings with flat washers. Dimensions Standardul stabileste seriile de dimensiuni si dimensiunile principale pentru rulmentii axiali cu bile, cu simplu efect, cu saibe plane
SR 6846:1993 | Self aligning radial ball bearings. Dimensions Standardul stabileste variantele constructive, seriile de dimensiuni si dimensiunile principale pentru rulmentii radiali, oscilanti cu bile pe doua randuri
SR 7016-1:1993 | Needle radial bearings. Dimensions Standardul stabileste variantele constructive si seriile de dimensiuni pentru rulmentii radial cu ace
SR 7416-2:1993 | Radial four point contact ball bearings. Dimensions Standardul stabileste seriile de dimensiuni principale pentru rulmentii radial-axiali cu bile, cu contact in patru puncte
SR 7416-3:1993 | Double row angular contact ball bearings. Dimensions Standardul stabileste seriile de dimensiuni si dimensiunile principale pentru rulmentii radial-axiali cu bile pe doua randuri
SR 7714:1993 | Single row radial detachable ball bearings (magneto type). Dimensions Standardul stabileste dimensiunile principale pentru rulmentii radiali cu bile pe un rand, demontabili
SR EN 10001:1993 | Definition and classification of pig-irons This annex is applicable to pig-iron in the solid state, unless otherwise agreed at the time of ordering
SR 7049:1994 | Footwear. Determination of fixation resistance of outsole Standardul stabileste metoda de determinare a rezistentei fixarii talpii la incaltaminte, cu excetia celei confectionata prin sistemul IV si IJ cu galosare
SR EN 2022:1994 | Aerospace series. Bearings, sferical plain in corrosion resisting steel with self-lubricating liner. Light series. Dimensions and loads This standard specifies the characteristics of spherical plain bearings in corrosion resisting steel with self lubricating liner, light series. They are intended for use in fixed and moving parts of the aircraft structure and control mechanisms. They shall be used in the temperature range - 55 to + 150 °C.
SR ISO 7296-1:1994 | Cranes - Graphic symbols - Part 1: General <p>Gives 67 symbols and defines the various colours to be used. Contains the alphabetical indexes in English, French and Russian.</p>
SR ISO 5170:1994 | Machine tools - Lubrification systems Standardul stabileste clasificarea tipurilor de instalatii de lubrifiere pentru masini unelte, modul de utilizare a elementelor, montajul lor, posibilitati de control la punerea in functiune, intretinerea instalatiilor
SR ISO 1619:1994 | Cryolite, natural and artificial - Preparation and storage of test samples Standardul stabileste modalitati de pregatire si conservare a probelor pentru analiza respectiv a probei brute si a celei uscate de criolita naturala si sintetica, precum si a produselor naturale si sintetice, cu raport molar (NaF/AlF3), cuprins intre circa 3 si 1,7
SR ISO 5422:1994 | Road vehicles - Anchorages for towing ropes, cables or bars Standardul prevede caracteristicile dispozitivelor de remorcare montate pe vehicule rutiere permitand acestora sa fie remorcate sau sa remorcheze un alt vehicul prin intermediul corzilor, cablurilor sau barelor
SR ISO 8016:1994 | Machinery for agriculture. Wheels with integral hub Standardul stabileste o serie dimensionala de roti din otel cu butuc integrat, pentru masini agricole si dimensiunile de legatura ale acestor roti
SR ISO 2262:1994 | General purpose thimbles for use with steel wire ropes-Specifications Standardul stabileste conditiile cerute rodantelor de uz general destinate a fi utilizate cu cabluri din otel cu rezistenta de rupere la tractiune maxima de 1770 MPa si cu diametre de la 4 la 60 mm
SR ISO 4551:1994 | Ferroalloys. Sampling and sieve analysis. Standardul stabileste metodele de prelevare, de pregatire a probelor si analiza granulometrica pentru determinarea compozitiei granulometrice a unui lot, pentru toate tipurile de feroaliaje cu dimensiunea particulelor egala sau mai mare de 40 um
SR EN 26590-2:1994 | Packaging - Sacks - Vocabulary and types. Part 2: Sacks made from thermoplastic flexible film This part of ISO 6590 defines terms commonly used in plastic sack manufacture. It refers to single- and multi-ply sacks made from thermoplastic flexible films; it does not refer to bags for the retail trade. It specifies types of sacks, constructional details, materials and describes parts of a sack. It delivers alphabetical indices in three languages.
SR EN 26591-2:1994 | Packaging - Sacks - Description and method of measurement - Part 2: Empty sacks made from thermoplastic flexible film Description and dimensional designation of plastic sacks are given by eight figures. Equipment, sampling, procedure, calculation and expression of results, test report for the method of measurement are specified.
SR EN 27023:1994 | Packaging - Sacks - Method of sampling empty sacks for testing The principle consists in selection at random of a prescribes number of sacks from the lot following a two-stage procedure. Tables are given to determine the number of selected units and sacks. The method applies to all types of empty sacks
SR EN 26590-1:1994 | Packaging - Sacks - Vocanulary and types. Part 1: Paper sacks This part of ISO 6590 defines terms commonly used in paper sack manufacture. It refers to single- and multi-ply sacks made from paper; it does not refer to bags for the retail trade. It specifies types of sacks, constructional details, materials and describes parts of a sack. It delivers alphabetical indices in three languages.
SR ISO 4552-2:1994 | Ferroalloys. Sampling and sample preparation for chemical analysis. Part 2: Ferrotitanium, ferromolybdenum, ferrotungsten, ferroniobium, ferrovanadium Standardul stabileste metodele de prelevare si pregatire a probei pentru determinarea compozitiei chimice a unei livrari de ferotitan, ferowolfram, feromolibden, feroniobiu sau ferovanadiu
SR ISO 4552-1:1994 | Ferroalloys. Sampling and sample for preparation for chemical analysis. Part 1: Ferrochromium, ferrosilicochromium, ferrosilicon, ferrosilicomanganese, ferromanganese Standardul stabileste metodele de prelevare si pregatire a probei pentru determinarea compozitiei chimice a unei livrari de ferocrom, ferosilicocrom, ferosiliciu, ferosilicomangan sau feromangan
SR 13192:1994 | Silico-aluminous mining products. Kaolin, refractary clay, bentonite. Determination of SiO2, Al2O3, Fe2O3, CaO, MgO, TiO2, K2O by fluorescent X-rayx spectrometrical method Standardul stabileste metoda de determinare a SiO2, Al2O3, Fe2O3, CaO, MgO, TiO2 si K2O din caolin, argila refractara si bentonita, prin metoda spectrometrica de fluorescenta de raze X
SR 3414:1994 | Graphical symbols for use on detailed maps, plams nad geological cross-sections Standardul stabileste indicii, culorile si semnele conventionale necesare la intocmirea hartilor, sectiunilor si coloanelor geologice, geologice-tehnice si geotehnice cu un grad mediu de detaliere. Standardul cuprinde: indici de varsta, roci sedimentare, roci magmatice, roci metamorfice, elemente structurale,elemente de geologie economica, elemente utilizate la redactare si reprezentari.
SR 9783-1:1994 | Building acoustics. Articulation index (degree of intelligibility) of auditoria. Methods for determination Standardul stabileste procentul de articulatie (grad de inteligibilitate) in sali de auditie publica prin metodele: estimativa, subiectiva si obiectiva
SR 9163-11:1994 | Silico-aluminous mining products. Determination of sodium oxide and potassium oxide. Method of spectrometry in flame Standardul se refera la metoda de determinare a oxidului de sodiu si de potasiu din produsele miniere silico-aluminoase cu fotometrul cu fkacara
SR 5527:1994 | Petroleum equipment. Cement retainer Standardul se refera la retinatoarele de ciment folosite la cimentarea sondelor, fie pentru inchiderea spatiului inelar dintre coloana si garnitura de tevi prin care se injecteaza amestecul de ciment sub presiune, fie prin blocarea coloanei la o anumita adancime prin realizarea unui dop. Standardul prezinta tipurile de retinatoare, conditii tehnice de calitate precum si reguli de verificare a calitatii acestora. De asemenea, prezinta modul de marcare, protejare si ambalare a retinatoarelor
SR 6182-7:1994 | Winemaking. Sorbic acid determination Standardul stabileste metodele de determinare a acidului sorbic din must si vin. sunt descrise metodele: spectrometrica de absorbtie in ultraviolet; colorimetrica cu acid 2-tiobarbituric; gaz-cromatografica; prin cromatografie in strat subtire
SR 13208:1994 | Surface water and waste water. Determination of the nitro-ethyl-benzene content. Gas chromatography method Standardul stabileste metoda cromatografica in faza gazoasa de determinare a nitro-etil-benzenului din ape uzate
SR 13216:1994 | Surface water and waste water. Aquatic organisms tests. Determination of acute lethal toxicity of pollutants and waste water for brachydanio rerio hamilton-buchanan Standardul stabileste modul de determinare a toxicitatii letale acute a impurificatorilor sau a apelor uzate cu pesti dulcicoli (euritermi)
SR 7318:1994 | Steels and cast iron. Determination of arsenic content potentiometric method Standardul prevede o metoda potentiometrica pentru determinarea arsenului din fonta si otel
SR 2603:1994 | Steels and cast irons. Determination of vanadium content. Sodium tungstates spectrophotometric method Standardul prevede metoda spectrofotometrica cu wolframat de sodiu, pentru determinarea vanadiului din fonta si otel
SR 13203:1994 | Metalic powders. Determination of size distribution of powders. Diffraction method Standardul stabileste modul de efectuare a analizei granulometrice a pulberilor aduse in suspensie prin metoda difractiei
SR 11302:1994 | Petroleum equipment. Safety clamp for tubular goods Standardul se refera la colierele de siguranta fixate pe materialul tubular in scopul realizarii unui reazem pentru marirea sigurantei suspendarii. Se pot folosi si pentru manipularea materialului tubular cu mufa din corp la sondele de mare adancime. Standardul prezinta conditiile tehnice de calitate si dimensiunile colierelor, reguli pentru verificarea calitatii precum si marcarea si protejarea acestora
SR 8920:1994 | Oil equipment. Comenting and stimulation unit. Classification and basic parameters Standardul se refera la agregatele de cimentare si stimulare montate pe autosasiu, semiremorca sau pe sanie. Prevederile standardului se aplica agregatelor de cimentare si stimulare destinate sa efectueze operatiuni de cimentare a gaurilor de sonda, precum si operatiuni de stimulare a afluxului de titei sau alte operatiuni de intretinere a sondelor. Standardul prezinta tipurile de agregate aflate in fabricatie, parametrii principali si conditiile de functionare ale acestora
SR 3788:1994 | Scissors for general purfoses general technical requirements for quality Standardul stabileste conditiile tehnice generale de calitate ale foarfecelor manuale utilizate in gospodarie, in fabricile de confectii, in saloanele de frizerie si coafura si in scopuri didactice. Prevederile standardului nu se aplica foarfecelor de uz medical si foarfecelor pentru vie si pomi
SR 13190:1994 | Solid fuels. Determination of density Standardul prezinta metodele de determinare a densitatii reale si aparente pentru carbuni bruni, huile, antracit si sisturi
SR 13179:1994 | Sludges resulting from the surface waters treatment and used waters purging. Determination of the copper content Standardul stabileste metoda spectrometrica de absorbtie atomica de determinare a continutului de cupru din namoluri rezultate de la tratarea apelor de suprafata si epurarea apelor uzate
SR 6462:1994 | Drill collars and casings slips Standardul se refera la penele multisegment, actionate manual, utilizate pentru suspendarea in masa rotativa a prajinilor grele pentru foraj si a burlanelor de tubaj.Standardul prezinta conditiile tehnice de calitate, materialele din care se executa penele, regulile pentru verificarea calitatii precum si marcarea si protejarea acestora
SR 13155-1:1993 | Ores and rare earths concentrates. Determination of rare earths content The method for determination of ores and rare earths concentrates content is presented in this standard
SR 13155-2:1993 | Ores and rare earths concentrates. General requirements for chemical tests General indications for chemical analysis of the ores and rare earths concentrates are presented
SR 13155-3:1993 | Ores and rare earths concentrates. Determination of thorium content The method for determination of thorium content from ores and rare earths concentrates calorimetrical and gravimetrical is presented
SR ISO 1190-1:1993 | Copper and copper alloys. Code of designation. Part 1: Designation of materials Standardul prevede reguli de simbolizare a cuprului si aliajelor de cupru pe baza compozitiei chimice
STAS 10913-77 | Plywood. Determination of water absorption
STAS 8899-84 | Ethylen- glycol
STAS 8898-86 | Dimethyl terephtalale
STAS 8897-89 | Assembly tools for screws and nuts. Combination wrenches with test torque series A and C. Dimensions
STAS 8896-78 | Synthesis N- butanol
STAS 8894/2-81 | Testing of metals. Steel creep stress rupture testing at elevated temperatures. Data processing methods
SR 13162:1993 | Minng equipment. Metallic hallow split guy ropes for mining propping The standard refers to metallic hollow split guy ropes for mining propping
SR 5743:1993 | Rinsed wool The standard refers to rinsed wool destined to spinning mills of combed wool, semi-combed or carded wool resulted from shearing raw wool
SR 577-2:1993 | Milling cutters. Terminology The standard gives main terms for milling cutters
SR 7042:1993 | Steel reamers. Constructive components and geometrical parameters of cutting part. Standardul stabilesteelementele constructive si parametrii geometrici pentru partea aschietoare a alezoarelor din otel
SR ISO 12:1993 | Aerospace. Pipelines identification Standardul stabileste modul de identificare a functiei si continutului conductelor de la bordul aeronavelor
SR 12584:1993 | Thermal resisting glass wares of household use. General technical requirements for quality Standardul stabileste conditiile tehnice generale de calitate ale articolelor de menaj termorezistente fabricate din sticla borosilicata (tip turdaterm si tip pyrom)
SR 5736:1994 | Petroleun equipment. Swivel casings Standardul se refera la capetele hidraulice utilizate la instalatiile de foraj si interventie pentru asigurarea circulatiei fluidului de foraj concomitent cu sustinerea in rotatie a garniturii de foraj. Sunt prezentate tipurile si marimile capetelor hidraulice, conditiile tehnice si materialele din care se confectioneaza, regulile pentru verificarea calitatii precum si marcarea si protejarea acestora
SR 5265:1994 | Solid mineral fuels. Determination of ash by rapid method Standardul stabileste metoda rapida de determinare a cenusii din carbuni
SR 9795-3:1994 | Coated abrasives. Rolls Standardul stabileste conditiile tehnice speciale si dimensiunile rulourilor de abrazivi pe suport
SR 13237:1994 | Determination of volume percentage of open and closed cells of rigid materials Standardul stabileste metoda de determinare a procentului volumic de pori deschisi si de pori inchisi al materialelor celulare rigide folosite pentru izolatii termice in constructii si instalatii
SR 13173:1994 | Manometer thermometer expansion indicators - quality technical conditions Standardul stabileste terminologia, conditiile tehnice de calitate si metodele de verificare pentru termometrele manometrice indicatoare cu dilatare
SR EN 60382:1994 | Analoque pneumatic signal for process control systems Applies to analogue pneumatic signals used in process control systems to transmit information between the elements of systems and gives definitions, units and the recommended value of the range of the analogue pneumatic signal.
SR 2164:1994 | Pressure rubber hose for fire fighting equipments Standardul stabileste conditiile tehnice generale pentru furtunul de refulare cauciucat pentru utilaje de stins incendii
SR ISO 760:1994 | Determination of water-Karl Fisher method (general method) Standardul stabileste o metoda generala, metoda Karl Fischer, pentru determinarea continutului apei libere si a apei de cristalizare in majoritatea produselor chimice, solide sau lichide, organice sau anorganice
SR ISO 4304:1994 | Cranes other then mobile and floating cranes - General requirements for stability Standardul stabileste conditiile care trebuie satisfacute la verificarea prin calcul a stabilitatii tuturor tipurilor de instalatii de ridicat definite in ISO 4306-1 care prezinta pericol de rasturnare (cu exceptia macaralelor mobile si macaralelor plutitoare)
SR ISO 4296-2:1994 | Manganese ores. Sampling. Part 2: Preparation of samples Standardul stabileste metodele de pregatire a probelor de minereuri de mangan pentru determinarea compozitiei chimice si a umiditatii de livrare
SR ISO 1694:1995 | Cryolite, natural and artificial. Determination of iron content- 1,10-Phenanthroline photometric method Standardul stabileşte o metodă fotometrică cu 1,10-fenantrolină pentru determinarea conţinutului de fier din criolita naturală şi sintetică şi din produsele naturale şi sintetice, cu un raport molar (NAF/ALF3) cuprins între circa 3 şi 1,7. Metoda se aplică standardelor cu un conţinut de fier, exprimat prin oxid de fier(III), mai mare sau egal cu 0,020%
SR EN 26599-1:1995 | Packaging. Sacks. Conditioning for testing. Part 1: Paper sacks The principle consists in exposure of empty sacks to a conditioning atmosphere so that a state of temperature and moisture content equilibrium is reached between the sacks and this atmosphere. Conditioning atmospheres ar described by a table. Equipment, procedure and test report are specified.
SR EN 26591-1:1996 | Packaging. Sacks. Description and method of measurement. Part 1: Empty paper sacks Description and dimensional designation of paper sacks are given by ten figures. Equipment, sampling, procedure and test report for the method of measurement are specified.
SR ISO 2211:1994 | Liquid chemical products - Measurement of colour in Hazen units (platium-cobalt scale) Standardul stabileste o metoda de determinare a culorii produselor chimice lichide, in unitati Hazen. Metoda nu se poate aplica decat produselor chimice limpezi destul de putin colorate si ale caror caracteristici de culoare sunt apropiate de cele ale scarii de referinta platina-cobalt.
SR ISO 7408:1994 | Fertilizers. Determination of ammoniacal nitrogen content in the presence of other substances which release ammonia when treated with sodium hydroxide. Titrimetric method Standardul stabileste o metoda de dozare a azotului amoniacal din ingrasamintele care contin alte substante care elibereaza amoniac, prin tratarea cu hidroxid de sodiu, ca de exemplu ureea sau produsii de condensare ureo-aldehidici
SR ISO 5313:1994 | High nitrogen content, straight ammonium nitrate fertilizers. Determination of oil retention Standardul stabileste o metoda de determinare a retinerii gazolinei de catre ingrasamintele simple pe baza de azotat de amoniu si cu puternica concentratie in azot. Metoda este aplicabila la ingrasamintele sub forma de perle si la ingrasamintele granulate care nu contin materiale solubile in gazolina
SR ISO 5315:1994 | Fertilizers. Determination of total nitrogen content. Titrimetric method after distillation Standardul stabileste o metoda titrimetrica, dupa distilare, de dozare a azotului total din ingrasamintele sub toate formele, inclusiv cele care trebuie sa fie mineralizate. Metoda nu se aplica la ingrasamintele cu peste 7% materie organica
SR EN 40-1:1994 | Lighting columns. Part 1: Definitions and terms The present European Standard gives definitions and terms in the field of 'lighting columns' (i.e. support intended to hold one or more lanterns consisting of one or more parts: a post, possibly an extension piece and if necessary a bracket. Columns for catenary lighting are not included).
SR ISO 3763:1994 | Wrought steels. Macroscopic methods for assessing the content of non-metalic inclusions Standardul descrie metodele macroscopice utilizate in practica curenta pentru determinarea continutului de incluziuni nemetalice al produselor de otel deformate plastic
SR ISO 5889:1994 | Manganes ores and concentrates. Determination of aluminium, copper, leas and zinc contents. Flame atomic absorbtion spectrometric method Standardul stabileste metoda spectrometrica de absorbtie atomica in flacara pentru determinarea aluminiului, cuprului, plumbului si zincului din minereurile si concentratele de mangan
SR 13013-3:1994 | Cereal, milled cereal and panification products, biscuits and flour pastes. Raw protein determination Standardul stabileste metoda Kjeldahl de dozare a azotului din produsele cerealiere, de morarit, de panificatie, biscuiti si paste fainoase, al caror continut in azot este mai mare de 0,01% (m/m)
SR 12800-15:1994 | Modifyng alloys for cast irons. Determination of boron content Standardul stabileste metoda volumetrica cu titrare fata de indicator pentru determinarea continutului de bor din aliajele modificatoare pentru fonte. Metoda se aplica pentru continuturi de bor de 0,5...1,5%
STAS 7197/2-78 | Fiberboards. Determination of Brinell hardness
STAS 7197/1-88 | Wood fibre boards. Monnin hardness determination
STAS 7196-78 | Fiberboards. Hardboards. Determination of strength and elasticity modulus at traction parallel to surface board
SR 13333:1996 | Fermented tobacco Standardul stabileşte condiţiile de calitate, regulile de verificare a calităţii, metodele de analiză, depozitarea şi transportul tutunului fermentat sub formă de frunze întregi, destinat obţinerii produselor de tutun
SR ISO 673:1996 | Soaps. Determination of content of ethanol - insoluble matter Standardul descrie metoda de determinare a conţinutului de substanţe insolubile în alcool etilic al săpunurilor comerciale
SR ISO 672:1996 | Soaps. Determination of moisture andvolatile matter content. Oven method Standardul stabileşte metoda prin uscare în etuvă, la (103+2)oC, de determinare a apei şi a substanţelor volatile în săpunuri comerciale
SR 13303-4:1996 | Chlorure sludge. Determination of chlorine content Standardul stabileste o metoda titrimetrica de determinare a continutului de clor din namolul cloros
SR 13303-5:1996 | Chlorure sludge. Determination of iron content Standardul stabileşte metodele de determinare a conţinutului de fier din nămolul cloros
SR ISO 8283-2:1996 | Plastics pipes and fitings. Dimensions of sockets and spigots for discharge systems inside buildings. Part 2: Polyethylene (PE) Standardul stabileste bazele de calcul si dimensiunile derivate, precum si tolerantele pentru mufele si cepurile pentru îmbinari ale fitingurilor de polietilena
SR 11771-14:1994 | Natural radionuclides with contamination potential, resulted from ores and raw coals. Determination of tacking uranium in rocks Standardul stabileste metoda de determinare a continutului de uraniu levigabil din roci
SR 13265:1994 | Enzyme preparations for alcohol and starch industry. Bacterial alpha-amylase. Enzyme activity determination Standardul stabileste o metoda de analiza pentru determinarea activitatii enzimatice a alfa-amilazei bacteriene, enzima folosita la hidroliza plamezilor de amidon
SR ISO 2927:1994 | Aluminium oxide primarily used for the production of aluminium. Sampling The standard establishes practical method for representative sampling for the chemical analysis and the measuring of phisical characteristics of the aluminium oxide primarily used for the production of aluminium
SR ISO 5314:1994 | Fertilizers. Determination of ammoniacal nitrogen content. Titrimetric method after distilation Standardul stabileste o metoda de dozare a azotului amoniacal din ingrasaminte prin titrare, dupa distilare. Metoda este aplicabila numai in absenta ureei sau a derivatilor sai, cianamida si compusii azotati organici
SR ISO 8775:1994 | Aerospace. Gaseous oxygen replenishment connection for use in fluid systems (new type). Dimensions (Inch series) Standardul stabileste dimensiunile in inchi ale racordului pentru alimentarea cu oxigen gazos al aeronavelor
SR EN 27574-2:1994 | Acoustics, statistical methods for determining and verifying stated noise emission values of machinery and equipment. Part 2: Methods for stated values for individual machines Provides quidelines for determining the labelled values of the noise emitted by individually-labelled machines, that is in the situation in which each machine has its on value of its noise emission quantity. Specifies a procedure for checking compliance of noise values of machines with the labelled values.
SR CEI 60886:1994 | Investigations on test procedures for ultrasonic cleaners Provides a source of reference for the work which has been carried out in order to evaluate the various test procedures for checking the effectiveness of ultrasonic cleaners. Measures the effectiveness of an ultrasonic cleaner under closely defined conditions so that the performance of different makes and models can be compared. Has the status of a technical report.
SR EN 27574-3:1994 | Acoustics, statistical, methods for determining and verifying stated noise emission values of machinery and equipment. Part 3: Simple (transition) method for stated values for batches of machines Standardul da indicatii pentru determinarea de catre producator a valorii declarate si da o metoda simplificata de control a conformitatii zgomotului unui lot de masini sau echipamente individuale cu valoare declarata
SR EN 27574-1:1994 | Acoustics, statistical, methods for determing and verifying stated noise emission values of machinery and equipment. Part 1: General considerations and definitions Defines terms relating to the procedures. Applies both to machines which are produced in very small quantities as well as to machines which are produced by mass production methods.
SR EN 27574-4:1994 | Acoustics - Statistical methods for determining and verifying stated noise emision valuse of machinery and equipment. Part 4: Methods for stated values for batches of machines Provides guidelines for determining the labelled value by the labeller and specifies statistical sampling procedures for checking compliance of noise emitted of a lot of machines with its labelled value. Does not deal with the consequences that ensue if the specified value is not confirmed as checked for a lot of machines.
SR EN 29455-8:1994 | Soft soldering fluxes. Test methods. Part 8: Determination of zinc content Describes the principle, the reagents and materials, the apparatus, the test procedure, the calculation of results, the precision and the contents of the test report.
SR ISO 3158:1994 | Timekeeping instruments - Symbolization of control positions Standardul stabileste specificatiile referitoare la definirea si indicarea pozitiilor de incercare pentru toate instrumentele orare indiferent de tipul lor constructiv si dimensional
SR CEI 60050(371):1995 | International electrotechnical vocabulary. Chapter 371: Telecontrol Terms on telecontrol, teleprotection and associated telecommunications for electric power systems. It has the status of a horizontal standard in accordance with <a href="http://webstore.iec.ch/webstore/webstore.nsf/Artnum_PK/36435?opendocument">IEC Guide 108</a>.
SR 13184:1994 | Uniform specification for the homologation of high capacity road vehicles for passengers service, as regarding mechanical strenght of superstructure Standardul se refera la vehiculele construite pentru transportul de persoane asezate pe scaune sau in picioare si avand o capacitate de peste 16 calatori in afara conducatorului auto
SR ISO 1535:1994 | Continuous mechanical handling equipment for loose bulk materials - troughed belt conveyors (other than portable conveyors) - Belts Standardul stabileste latimile si jocurile laterale ale benzilor transportoarelor cu banda in albie (mai putin cele mobile)
SR ISO 1050:1994 | Continuous mechanical handling equipment for loose bulk materials - Screw conveyors Standardul stabileste valorile recomandate pentru dimensiunile principale ale elementelor transportoarelor elicoidale
SR CEI 60381-2:1994 | Analogue signals for process control. Part 2: Direct voltage signals Applicable to analogue direct voltage signals used in industrial process measurement and control systems. lt specifies ranges of analogue direct voltage signals and the signal common; it also deals with ripple content. The analogue direct voltage signal, unlike the analogue direct current signal specified in IEC 60381-1, is not intended for transmission over long distances. This standard does not apply to signals used entirely within an element.
SR 3922:1994 | Double direction thrust ball bearings. Dimensions Standardul stabileste varianta constructiva, seriile de dimensiuni si dimensiunile de legatura pentru rulmentii axiali cu bile cu dublu efect, cu saibe plane
SR 12592:1994 | High purity cast irons for foundry Standardul se refera la fontele de inalta puritate utilizate la elaborarea fontelor de turnatorie cu grafit nodular, fontelor maleabile sau altor fonte la care se solicita conditii speciale de compozitie chimica
SR 2257:1994 | Sunflowersees khalva Standardul se refera la halvaua de floarea-soarelui destinata alimentatiei, obtinuta prin amestecarea miezului de floarea-soarelui, prajit si macinat. Standardul contine si metoda de determinare a resturilor de coji de seminte
SR 3063:1994 | Edible mustardeed cream Standardul se refera la mustarul de masa, destinat alimentatiei si contine metoda de determinare a zaharului total
SR 1227-1:1994 | Biscuits. General quality specification Standardul stabileste conditiile tehnice generale de calitate ale biscuitilor obtinuti din faina de grau, zahar, miere, grasimi vegetale solidificate, lapte, unt, oua, afanatori chimici si/sau biologici,sare, arome, coloranti, adaosuri nutritive etc
SR 3043:1994 | Single row cylindrical roller bearings with cylundrical bore. Dimensions Standardul stabileste seriile de dimensiuni si dimensiunile de legatura pentru rulmentii radiali cu role cilindrice pe un rand cu alezaj cilindric
SR ISO 1204:1994 | Reciprocating internal combustion engines - Designation of the direction of rotation and of cylindrs and valves in cylinder heads and definition of right-hand and left-hand in line enginees and location on an engine Standardul stabileste metodele de indicare a sensului de rotatie, de numerotare a cilindrilor, notarea suprafetelor in chiulasa si definirea motoarelor cu ardere interna in linie pe dreapta si pe stanga. Standardul se aplica motoarelor alternative pentru utilizari terestre, feroviare si navale
SR ISO 6437:1994 | Copper alloys. Determination of chromium content. Titrimetric method Prezentul standard prevede o metoda titrimetrica de determinare a cromului continut in aliajele de cupru. Metoda se aplica pentru continuturile de crom cuprinse intre 0,10...2,0%
SR ISO 3713:1994 | Ferroalloys. Sampling and preparation of samples. General rules Standardul stabileste regulile generale si metodele de prelevare si pregatire ale probelor pentru toate tipurile de feroaliaje
SR 9139-2:1994 | Fibres and man-made yarns. Determination of avivage substances content Standardul stabileste metodele de determinare a continutului de substante de avivare de pe fibrele si firele chimice
SR ISO 237:1994 | Rotating tools with parallel shanks. Diameters of shanks and sizes of driving squares Standardul stabileste dimensiunile cozilor sculelor rotative cu coada cilindrica si patrate de antrenare
SR 10657-3:1994 | Machine retainging devices. Oval eccentric cam. Dimensions Standardul stabileste dimensiunile camelor ovale, excentrice, folosite in constructia dispozitivelor de lucru
SR 10657-2:1994 | Machine retaining. Cylindrical eccentric cam. Dimensions Standardul stabileste dimensiunile camelor excentrice cilindrice, folosite in constructia dispozitivelor de lucru
SR 10657-1:1994 | Machine retaining devices. Eccentric cam with shank. Dimensions Standardul stabileste dimensiunile camelor excentrice cu maner, folosite in dispozitivele de lucru
SR 10657-6:1994 | Machine retaining devices. Axial double cam. Dimensions Standardul stabileste dimensiunile camelor duble axiale, folosite in constructia dispozitivelor de lucru
SR EN 24159:1994 | Ferromanganese and ferrosilicomanganese. Determination of manganese content. Potentiometric method No scope available
SR 13180:1994 | Textile fibres. Coeficient of friction determination Standardul stabileste metoda de determinare a coeficientilor de frecare static si dinamic a fibrelor textile
SR 8864:1994 | Textile fabrics. Method for determination of resistance to moulds Standardul stabileste metodele de încercare ale materialelor textile la acţiunea mucegaiurilor
SR 6625:1994 | All-silk and silk type woven fabrics. Minimum strength of colourings and printings Standardul stabileste valorile rezistentelor minime ale vopsirilor si imprimarilor, precum si metodele de determinare ale acestora pentru tesaturile de matase naturala si tip matase in amestec cu polimeri naturali sau sintetici, la actiunea:luminii, apei, spalare la 40 C, spalare cu detergenti la 40 C si 60 C, transpiratiei, solventilor organici, frecarii uscate, calcarii cu umezire
SR 6861:1994 | Flax or hemp woven fabricsand flax or hemp type woven fabrics. Smallest fastness of colours and printings Standardul stabileste valorile rezistentelor minime ale vopsirilor si imprimarilor precum si metodele de determinare ale acestora pentru tesaturile de in sau canepa si tip in sau canepa la actiunea luminii, apei, spalare la 40 C, 60 C si 95 C, spalare cu detergenti la 60 C si 95 C, transpiratiei, solventilor organici, frecarii uscate, calcarii cu umezire
SR 13209:1994 | Chemical fertilizers with trace elements. Determination of zinc content Standardul stabileste trei metode de determinare a zincului din ingrasaminte chimice cu un continut de zinc de 0,1...0,2%: -metoda 1, spectrofotometrica -metoda 2, cu schimbatori de ioni -metoda 3, complexonometrica
SR 12690:1994 | Optical glass. General technical requirements for quality Standardul se refera la sticla optica incolora de tip C, CB, F, FM, FG, utilizata pentru fabricarea pieselor optice
SR 9691:1994 | Additive hydraulic oils Standardul prezinta caracteristicile fizico chimice, metodele de verificare a calitatii pentru uleiurile hidraulice aditivate
SR EN 26352:1995 | Ferronickel. Determination of nickel content. Dimethylglyoxime gravimetric method Applies to nickel contents in the range 15 to 60 % (m/m). Specifies principle, reagents, apparatus and samples, procedure, expression of results and test report. Annex A is provided for the determination of nickel in combined filtrates by atomic absorption spectrometry. Annex B gives a statistical report of interlaboratory tests.
SR ISO 5031:1995 | Continuous mechanical handling equipment for loose bulk materials. Coupling and hose components used in pneumatic handling. Safety code Standardul stabileşte regulile specifice de securitate pentru tubulaturile flexibile şi racordurile utilizate în transportul pneumatic a produselor în vrac
SR ISO 2483:1995 | Sodium chloride for industrial use. Determination of the loss of mass at 110oC Standardul stabileşte metoda de determinare a pierderii de masă la 110oC (umiditate convenţională) a clorurii de sodiu de uz industrial
SR ISO 2479:1995 | Sodium chloride for industrial use. Determination of matter insoluble in water or in acid and preparation of principal solutions for other determinations Standardul stabileşte metoda de determinare a substanţelor insolubile în apă conţinute în clorura de sodiu de uz industrial şi modul de preparare a principalelor soluţii pentru determinări
SR 6978:1995 | Road works. Natural stone pavements, large and small paving sets and paving bucks Standardul se referă la proiectarea şi executarea pavajelor din pavele normale, pavele abnorme şi calupuri din piatră naturală
SR ISO 3569:1995 | Continuous mechanical handling equipment. Classification of unit loads Standardul stabileşte clasificare şi simbolizarea sarcinilor unitare pentru transportul continuu
SR ISO 2406:1995 | Continuons mechanical handling equipment - Mobile and portable conveyors - Constructional specifications Stabileşte dimensionale ale transportoarelor-elevatoare mobile şi portabile
SR ISO 2140:1995 | Continuous mechanical handling equipment for loose bulk materials. Apron conveyors Standardul stabileşte dimensiunile principale privind construcţia transportoarelor cu plăci metalice pentru produse în vrac, adică: pasul lanţului, lăţimea plăcilor şi înalţimea flanşelor
SR 9529-5:1995 | Prescription signs in forests. Graphical symbol. Damage of preserved flora forbidden Standardul stabileşte simbolul grafic care interzice vătămarea florei
SR 9529-2:1995 | Prescription signs in forests. Graphical symbol. No smoking Standardul stabileşte simbolul grafic "Fumatul în pădure interzis"
SR ISO 457:1995 | Soaps. Determination of chloride content. Titrimetric method Standardul stabileşte o metodă de determinare a clorurilor din săpunurile comerciale, făcând abstracţie de compoziţie. Metoda este aplicabilă săpunurilor având un conţinut de cloruri exprimat în clorură de sodiu egal sau mai mare de 0,1% (m/m)
SR ISO 1784:1995 | Aluminium alloys. Determination of zinc. EDTA titrimetric method Standardul stabileste o metoda titrimetrica cu EDTA pentru determinarea continutului de zinc, cuprins între 0,10% si 12% din aliajele de aluminiu
SR ISO 5638:1996 | Solid fibreboard. Determination of grammage of single layers Standardul stabileste metoda de determinare a gramajului straturilor elementare ale cartonului compact stratificat si încleiat
SR 8379-7:1995 | Superhosphate. Grain size analysis Standardul stabileşte o metodă de determinare a granulaţiei superfosfaţilor utilizaţi ca îngrăşământ
SR 8379-4:1995 | Superphosphate. Determination of free acidity Standardul stabileşte o metodă de determinare a acidităţii libere din superfosfaţii utilizaţi ca îngrăşământ sau în industria alimentară
SR 1269-30:1995 | Ores and concentrates of coper, lead, zinc, bismuth, molybdenum, pyrite and complex sulphides. Determination of chromium Standardul stabileşte metodele fotometrică şi spectrometrică de absorbţie atomică pentru determinarea conţinutului de crom din minereuri şi concentrate de cupru, plumb, zinc, bismut, molibden, pirită şi sulfuri complexe
SR ISO 4140:1995 | Ferrochromium and ferrosilicochromium. Determination of chromium content. Potentiometric method Standardul stabileste o metoda potentiometrica de determinare a cromului din ferocrom si ferosilicocrom
SR 1580-1:1995 | Fireclay, high-alumina, magnesia and dolomite refractory produces for ladles. Lining bricks. Shapes and sizes Standardul se refera la formele si dimensiunile caramizilor refractare silico-aluminoase, magneziene si dolomitice utilizate la confectionarea zidariei refractare a oalelor de turnare a fontei si otelului
SR 7870:1995 | Elements standard pour la construction de machine outils. Vocabulaires Standardul stabileşte vocabularul principalelor părţi componente ale maşinilor-unelte agregat
SR ISO 7648:1993 | Flywheel housings for reciprocating internal combustion engines. Nominal dimensions and tolerances The standard specifies nominal dimensions and tolerances for flywheel housings of reciprocating internal combustion engines, particular attention being given to those affecting interchangeability with mating parts and indicates measuring procedure for radial and front run-out
SR EN 23-1:1993 | Packages for washing and cleaning powders. Dimensions and volumes of cartons and drums from fibre board This standard specifies the volumes and the characteristic dimensions of the packages. The dimensions of the packs are such that multiples of a unit volume of 750 ml are obtained. The respective volumes are expressed by symbols consisting of a letter and a whole number which, multiplied by 750 ml, corresponds to the nominal volume of the package. The provision laid down in this standard shall apply to packages (cartons with or without a sleeve liner and drums), manufactured from cartonboard, solid fibreboard or corrugated fibreboard, designed alone or in combination for packaging washing and cleaning powders.
SR 3923:1993 | Wing-nuts. Grades B and C Standardul se refera la piulitele fluture, de uz general. Grad B si C
SR 5451:1993 | Eye bolts. Grades A,B and C Standardul se refera la suruburile cu ochi, de uz general. Grad A,B si C
SR ISO 7863:1994 | Height setting micrometer and rise blocks Standardul specifica caracteristicile micrometrelor verticale cu o capacitate maxima de masurare de 600 mm si o valoare minima a scarii de maximum 2 precum si a blocurilor de suprainaltare pana la inaltimea maxima de 600 mm
SR 11974:1994 | Agricultural machines sugar beet harversters. Technical requirements for quality Standardul stabileşte clasificarea maşinilor de recoltat sfeclă de zahăr, condiţiile tehnice de calitate şi cerinţele agro-tehnice ale acestora
SR 13283:1994 | Fresh vegetables and fruits. General requirements for prepacking The standard establishes the general requirements and the prepacking method for delivery to the stores of the main sorts of vegetables and fruits of our country in such away that these could remain fresh for consume
SR 7368:1994 | Fresh fruits. Black currant The standard refers to the fruits obtained out of black, red and white currents, from species as ribes vulgare Lam, Rubes Rubrum L, Ribes Petracum Wllf, that are decivered fresh to the consumer
SR 13174:1993 | Mining equipment. Skips The standard refers to the skips used on vertical transport of useful mineral substances used in mining
SR 12271-5:1994 | Uranium dioxide. Gravimetric analysis of uranium The standard present the gravimetrical method for uranium determination
SR 12271-4:1994 | Uranium dioxide. Determination of lanthanides by emission spectrography The standard presents lanthanides determination by emission spectrography
SR 12271-3:1994 | Uranium dioxide. Determination of impurities by atomic absorbtion spectrophotometry The standard presents the method for atomic absorbtion for determination of impurities from uranium dioxide
SR 12271-2:1994 | Uranium dioxide. Determination of impurities by emission spectrography The standard presents the method for emission spectrograph used for determination of impurities from uranium dioxide
SR 12271-1:1994 | Uranium dioxide. General indications on chemical and physical analyses The standard presents general indications for chemical and physical analysis of uranium dioxide
SR 925:1993 | Mushroom head square neck bolt for wood. Grade C Standardul se refera la suruburile cu cap bombat si gat patrat, pentru lemn, grad C si stabileste atat dimensiunile cat si conditiile tehnice
SR 13154:1993 | Wood preservatives. Determination of protective effectiveness to fungus producing blue staining of resinous wood Standardul stabileste o metoda de determinare a eficacitatii unui tratament aplicat in scop preventiv impotriva ciupercilor care produc albastreala lemnului de rasinoase proaspat debitat
SR ISO 9851:1994 | Continuous mechanical handling equipment - Overhead electrical monorail conveyors - Definitions and safety rules Standardul stabileste termenii de baza si regulile de securitate privind monoraiurilr cu carucioare actionate electric pentru transportul de sarcini, cuprinzand caile, structurile de sustinere, statiile elevatoare, carucioarele si dispozitivele de transport a sarcinilor
SR ISO 8456:1994 | Storage equipment for loose bulk materials - Safety code Standardul stabileste regulile de securitate specifice echipamentelor de depozitare a produselor in vrac: buncare, silozuri si obturatoare
SR ISO 4592:1994 | Plastics - Film and sheeting - Determination of lenghth and width Standardul stabileste o metoda de determinare a "lungimii libere" a unei role de film sau folii din material plastic
STAS 8890-80 | Electrical insulating paper and board. Determination of conductivity of aqueous extract
STAS 11565-90 | Sewerages. Platformsfor digested sludge drying of urban treatment stations. Design specifications
STAS 11564-82 | Rapid steels for tools. Spectographic analysis in emission
STAS 11563-82 | Cinematography. Joints for film copies of 35 mm and 16 mm. Specifications
STAS 11561/1-91 | Symbols for passengers information. Pictograms for railroad cars
STAS 11560-82 | Oil for hydraulic telescopic shock absorbers. HA 15 OIL
STAS 11558-82 | Normal gauge railway rolling stock. Automating coupling equipment for goods wagon. Main parameters
STAS 11556/7-84 | Furniture. Furniture for sociocultural buildings. Functional dimensions
SR ISO 6541:1993 | Agricultural food products. Determination of crude fibre content. Modified scharrer method Standardul stabileste o metoda conventionala de determinarea a indicelui de insolubil numit "celulozic" din produsele agricole alimentare
SR 220-8:1993 | Seeding material for vine growing ungrafted vines Standardul stabileste conditiile de calitate ale vitelor nealtoite, provenite din soiurile admise la inmultire de autoritatea desemnata
SR CEI 60748-3+A1:1994 | Semiconductor devices. Integrated circuits. Part 3: Analogue integrated circuits Gives standards on the following sub-categories of analogue integrated circuits: -operational amplifiers (having two inputs and one output); -audio-amplifiers, video-amplifiers and multichannel amplifiers for telecommunications; -R.F. and I.F. amplifiers; -voltage and current regulators; -analogue signal switching circuits. Should be used with IEC 60747-1 and 60748-1.
SR ISO 2374:1994 | Lifting appliances - Range of maximum capacities for basic models Standardul stabileste gama de sarcini nominale recomandate pentru instalatiile de ridicat de la 0,1 pana la 1000 t
SR ISO 3590:1994 | Modular units for machine toole construction - Spindle units Standardul stabileste dimensiuni de interschimbabilitate pentru module cu arbore de prelucrare, utilizate la masinile speciale construite cu ajutorul elementelor standardizate
SR 10657-7:1994 | Machine retaining devices. Eccentric and axial cams. General pour machines-outils The standard establishes the general technical requirements of quality for eccentric and axial cams used for the construction of machine retaining devices
SR 1269-29:1994 | Ores and concentrates of copper, lead, zinc, bismuth, molybdenum, kies, complex sulphides. Determination of titanium content The standard settles the photometrical method for determination of titanium content from ores and concentrates of copper, lead, zinc, bismuth, molybdenum, kies, complex sulphines
SR 13186:1994 | Electroinsulator mineral oils. Determination of corrosive sulphur content The standard establishes the methods for determination the reactive sulphur content in the electroinsulator mineral oils
SR 10240:1994 | Rolling Stock railway cars. Axle guards of axle housing The standard settles the main dimensions of execution and installment, the materials and the transverse rigidity of the axle guards in a axle housing assembly for the rolling stock railway cars with double rings
SR 13229:1994 | Machinery for agriculture. Disk harrows. Specifications of quality The standard establishes technical, functional and agrotechnical requirements of disk harrows that are trailed or semitrailed by tractors the standard specifies materials, limits of tolerance, performance and aspect, termal treatment, protective structure, classification, penetration rate, reduction ratio of soil, crashing rate of vegetable rests, etc
SR 13230:1994 | Machinery for agriculture. Moulboard plough. Specifications of quality The standard establishes technical, functional and agrotechnical requirements of moulboard plough used in aggregate with the tractor the standard specifies materials, limits of tolerance, performance andaspect, termal treatment, protective structures. Moving speed rate, renetration rate. Furrows features, reduction ratio of soil, convering rate of vegetable rests
SR 13228:1994 | Machinery for agriculture. Tillage cutter for soil treating. Specifications for quality The standard establishes technical, functional and agrotechnical requirements of tillage cutter for soil treating, trailed or semi trailed by tractor, the standard specifies materials, performance and aspect, penetration and moving speed rate reduction ratio of soil, levelling and breaking up rate of soil, plants cutting and weeds crushing rate
SR 13238-1:1994 | Machinery for agriculture. Single seed drills (precision drills). Quality technical conditions The standard settles the general constructive conditions, the functional conditions and the agrotechnical requirements for the single seed drills. The technical requirements presented are valid only for certain sorts of seeds, defined in the standard
SR 13238-2:1994 | Machinery for agriculture. Seed drills for sowing in lines. Quality technical requirements The standard settles the general constructive conditions, functional conditions, agrotechnical requirements for the seed drills for sowing in lines for straw cereals. The technical requirements presented are valid only for the sort of seeds defined in the standard
SR 13171-3:1994 | Alluvial products and concentrates with titanium-zirconium content. Determination of moisture at delivery The standard presents the method for determination of moisture content at delivery for the alluvial products and concentrates with titanium-zirconium contents
SR 13171-2:1994 | Alluvial products and concentrates with titanium-zirconium content. Method for determination of silicon dioxide content The standard presents the gravimetric method for determination of silicon dioxide content from the alluvional products and titanium-zirconiu concentrates
SR 13171-1:1994 | Alluvial products and concentrates with titanium-zirconium content. general prescriptions for chemical analysis The standard deals with general prescription for chemical analysis of the alluvional products and concentrates with titanium-zirconium content
SR 11561-2:1994 | Use of symbols to inform passengers. Pictograms for the railway stations The standard settles the shape dimensions and way of posting of signboards for directing the passengers in the railway-stations, and it settles the shape and semnification of the pictograms included
SR EN 2544:1994 | Aerospace series. Representation of rivets on drawings of aerospace equipment This standard specifies the representation of rivets on drawings for aerospace equipment.
SR 13220:1994 | Air quality. Radioactive fall-out. Determination of strontium 89 and strontium 90 content The standard establishes the radiometric method for strontium 89 and strontium 90 determination from radioactive fall-out
SR 13198:1994 | Wood working cutting tools. Terminology Standardul stabileste termenii si definitiile sculelor aschietoare pentru prelucrarea mecanica a lemnului
SR 9302-2:1994 | Wood preserving. Impregnation of wood with water soluble chemical protection products at a pressure other than the atmospheric one The standard establishes technical prescriptions for wood preserving by impregnation with water soluble chemical protection products at a pressure other than the atmospheric one
SR 9391:1994 | Plywood, panel and boards of wood and other lignocellulosical matherials. Determination of the durability to the xilophage dry-rot fungues Merulius Lacrymans (Wulf) Fr Standardul stabileste o metoda de determinare a durabilitatii materialelor de baza de lemn la atacul ciupercii xilofage merulius lacrymans
SR 10856:1994 | Sliding radial bearings. Geometrical elements. Terminology and symbols Standardul stabileste terminologia si simbolurile pentru elementele geometrice ale lagarelor radiale hidrodinamice cu o singura zona portanta si ale lagarelor radiale cu frecare uscata, limita sau mixta
SR 3589-8:1994 | Indicating pressure gauges, vacuum gauges and pressure vacuum combined gauges with elastic element. Acceptance tests. Standardul stabileste verificarile care se efectueaza pentru receptia, in atelierul producatorului si in prezenta clientului sau a reprezentantului sau, manometrelor, vacuummetrelor si manovacuummetrelor indicatoare cu element elastic
SR 13189:1994 | Silico-aluminous mining products sands and quartzite. Determination of calcium oxide, magnesium oxide, iron trioxide and manganic oxide by spectrometrical method of atomical absorbtion Standardul stabileste metoda spectrometrica de absorbtie atomica pentru determinarea oxidului de calciu, oxidului de magneziu, trioxidului de fier si oxidului de mangan din nisipuri si cuartite
SR ISO 2148:1996 | Continuous handling equipment. Nomenclature Standardul stabileste vocabularul în limba româna, limba engleza si franceza a termenilor utilizati în transportul continuu, a termenilor de baza precum si a denumirilor principalelor mijloace
SR 8965-3:1995 | Water and steam for boiler instalation. Copper determination. Electrochemical method Standardul stabileşte metoda spectrometrică cu neocuproină de determinare a conţinutului de cupru din apa, aburul şi condensul din instalaţiile de cazane
SR 8965-1:1995 | Water and steam for boiler instalations. Copper determination. Spectrofotometry method with neocupreine Standardul stabileşte metoda electrochimică de determinare a conţinutului de cupru din apa, aburul şi condensul din instalaţiile de cazane
SR 8965-2:1995 | Water and steam the boiler installations. Copper content determination. Atomic absorption spectrometrical method Standardul stabileşte metoda spectrometrică de absorbţie atomică din apa, aburul şi condensul din instalaţiile de cazane
SR 9081:1995 | Air quality. Vocabulary Standardul stabileşte principalii termeni şi definiţiile lor din domeniul poluării aerului
SR 8617-1:1994 | Jet working metallic surfaces. Classification and vocabulary Standardul stabileste o clasificare a jeturilor de prelucrare a suprafetelor metalice in functie de scop si de modul de producere, precum si o clasificare a agentilor activi utilizati la prelucrarea suprafetelor. Principali termeni utilizati la prelucrarea suprafetelor metalice cu jet, iar in anexa sunt dati in limbile engleza, franceza si germana, termenii definiti in standard
SR 8617-2:1994 | Jet working surfaces. Determination of strain - hardening intensity by grit blasting Standardul stabileste o metoda de determinare a intensitatii de ecruisare (energia de impact la interactiunea jetului de alice cu suprafata de lucru) prin masurarea sagetii de ecruisare ce apare datorita tensiunilor reziduale de compresiune induse prin ecruisare
SR 649:1994 | Wood. Micollogical testing for natural durability determination The standard establishes a method of natural durability determination of various kinds of forestry timbers
SR 12516-3:1994 | Copper, lead, zinc, kies and complex sulphides ores. Rational analysis. Copper determination from some mineralogical components The standard settles the methods for copper determination from some mineralogical components and copper ores, lead, zinc, kies ores by using a rational analysis
SR 13171-4:1994 | Alluvial products and concentrates with titanium-zirconium content. Method for determination of titanium dioxide content The standard presents the method for volumetric determination of the titanium contents from 20% up to 45% and above; calorimetric method for determination of titanium contents from 0,01 up to 45% in two varintas: A variant for alluvial products and titanium concentrates with contents from 0,2 up to 45% and B variant for alluvial products and zirconium concentrates with contents from 0,10% up to 1%
SR 13197:1994 | Wood working cutting tools. Files of application Standardul stabileste tipurile de scule aschietoare pentru prelucrarea mecanica a lemnului in functie de materialul de prelucrat precum si domeniile de utilizare
SR 13202:1994 | Additive oil for turbines Standardul prezinta conditiile tehnice si metodele de verificare a calitatii uleiurilor aditivate pentru turbine
SR 7666-3:1994 | Spring washers. Protruded washers Standardul se refera la saibele elastice bombate, cu sectiune dreptunghiulara de uz general
SR 7666-5:1994 | Spring washers. Taperes washers Standardul se refera la saibele conice, de uz general, utilizate la asamblarea pieselor metalice cu suruburi si piulite
SR EN 2009:1994 | Aerospace series. Bearings, airframe rolling, rigid single row ball bearings, in steel, diameter series 8 and 9, dimensions and loands No scope available.
SR 7666-4:1994 | Spring washers. Curved and wave washers Standardul se refera la saibele profilate, de uz general, utilizate la asamblarea pieselor metalice cu suruburi si piulite
SR 3918:1994 | Double row self - aligning bearings. Dimensions Standardul stabileste seriile de dimensiuni si dimensiunile de legatura pentru rulmentii radiali, oscilanti cu role butoi pe doua randuri
SR 1460-2:1994 | Chemical analysis of ferrous materials. Determination of phosphorus in steel and irons. Titrimetric method Standardul prevede o metoda volumetrica de determinare a fosforului din fonta si oteluri. Metoda se aplica pentru continuturi de fosfor de 0,02...0,5%
SR 7666-2:1994 | Spring washers. Grower washers
SR 7666-1:1994 | Spring washers. General technical requirements of quality Standardul stabileste conditiile tehnice generale de calitate pentru saibe elastice executate din otel pentru arcuri, utilizate in constructia de masini ca elemente de siguranta impotriva desfacerii asamblarilor filetate
SR 1460-1:1994 | Chemical analysis of ferrous materials. Determination of phosphorus in steel and iron. Gravimetric method Standardul prevede metoda gravimetrica de determinare a continutului de fosfor din fonte si oteluri. Metoda se aplica pentru continuturi de fosfor de o,1...1%
SR 10885-2:1994 | Automatic pin-hings couplings for commercial road vehicles. Hitch-rings Standardul se refera la ochetii de remorcare destinati cuplarii remorcilor cu vehiculul tractor prin intermediul dispozitivelor de cuplare automata cu bolt. Standardul prevede clasificarea ochetilor, forma si dimensiunile ochetilor si bucselor, sarcinile verticale pe ocheti la utilizarea cu remorci cu osie centrala, materiale, calculul factorului D precum si marcarea si conditii de receptie
SR 13172-3:1993 | Steel forgings on hydraulic press. Machining allowances and tolerances for discs, plates and bloks Standardul reglementeaza adaosurile de prelucrare si abaterile limita pentru piesele din otel forjate liber, de tipul discurilor, placilor si blocurilor pline sau gaurite. In anexa sunt facute precizari privind formulele de calcul pentru adaosurile tehnologice
SR 13172-4:1993 | Steel forgings on hydraulic press, machining allowances and tolerances for pipes and rings Standardul reglementeaza adaosurile de prelucrare si abaterile limita pentru piesele forjate din otel, de tipul pieselor tubulare sau inelare. In anexa sunt date recomandari privind formulele de calcul pentru adaosurile tehnologice
SR 138:1994 | Bitumen boards This standard refers to bitumen boards based on textile fibres board used especialy for hydroinsulations works
SR EN 2011:1994 | Aerospace series- bearings, airframe rolling, rigid single row bail bearings, in corrosion resisting steel, diameter series 8 and 9, dimensions and loards. This standard specifies the characteristics, of rigid single row ball bearings of diameter series 8 and 9 1) designed to withstand only slow rotations and oscillations under load. They are intended for use between fixed and moving parts of the aircraft structure and their control mechanisms.
SR 13172-2:1993 | Steel forgings on hydraulic press. Machining allovances and tolerances for bars and axles Standardul stabileste adaosurile de prelucrare si abaterile limita pentru piesele forjate liber de tip bare sau abateri cu sectiune transversala rotunda, patrata sau dreptunghiulara, in doua clase de precizie. Standardul mai contine o anexa de recomandare privind indicatiile tehnologice si formulele de calcul pentru adaosurile tehnologice
SR 13172-1:1993 | Steel forgings on hydraulic press forgings. General requirements machining allowances and tolerances Standardul reglementeaza conditiile generale privind adaosurile de prelucrare si abaterile limita pentru piesele din otel cu masa de max.250 t. Standardul mai stabileste o clasificare de tipuri de piese forjate precum si un sistem de notare. Standardul nu se aplica la oteluri si aliaje inalt aliate cu proprietati speciale si la oteluri de scule cu continutul de carbon mai mare de 0,8%
STAS 4615-88 | Knitted garments. Rules and methods for quality control
STAS 4606-80 | Natural heavy weight aggregates for mortars and concrete with mineral binding material. Testing methods
STAS 4605/16-80 | Non- metal bearing mining products with carbonate content. Determination of carbon dioxide
STAS 4605/15-72 | Non- metal bearing mining products with carbonate content. Spectral analysis of Fe, Ti, Ca, Mg, Mn, Cu elements
STAS 4605/14-72 | Non- metal bearing mining products with carbonate content. Determination of phosphorus pentoxide
STAS 4605/13-72 | Non- metal bearing mining products with carbonate content. Determination of sulphate ion and total sulphur
STAS 4605/12-72 | Non- metal bearing mining products with carbonate content. Determination copper
STAS 4605/11-72 | Non- metal bearing mining products with carbonate content. Determination of sodium and potassium oxide
STAS 4605/10-80 | Non- metal bearing mining products with carbonates content. Determination of magnesium oxide
STAS 4605/9-88 | Non- metal bearing mining products with carbonates content. Calcium oxide content determination
STAS 4605/8-72 | Non- metal bearing mining products with carbonates content. Determination of manganese oxide
STAS 4605/7-72 | Non- metal bearing mining products with carbonates content. Determination of titanium dioxide
STAS 4605/6-88 | Non- metal bearing mining products with carbonates content. Aluminium trioxide determination
STAS 4605/5-72 | Non- metal bearing mining products with carbonate content. Determination of iron trioxide
SR 562:1994 | Lubricating greases for general use Standardul prezinta caracteristicile si metodele de verificare ale unsorilor consistente de uz general
SR 3920:1994 | Tapered roller bearings. Dimensions Standardul stabileste seriile de dimensiuni si dimensiunile de legatura pentru rulmentii radial-axiali cu role conice pe un rand
SR 11308:1994 | Single direction ball bearings with spherical housing washer and seating ring. Dimensions Standardul stabileste seriile de diametre si dimensiunile de legatura pentru rulmentii axiali cu bile pe un rand, cu simplu efect, cu saiba de carcasa sferica cu sau fara saiba suport
SR 13200:1994 | Knitting and knitting garment of wool and mix wool. Determination of the relaxation shrinkage and felting shrinkage Standardul stabileste metoda de determinare a contractiei la relaxare si a contractiei la impaslire a tricoturilor si a confectiilor din tricot, din lana 100% si lana in amestec (min. 60% lana)
SR 12627:1994 | Lithium multifunction al lubrating greases UM 185 Li 2M grease. UM 185 Li 3M grease Standardul prezinta caracteristicile si metodele generale de analiza pentru unsorile multifunctionale lubrifiante de litiu
SR 11257:1994 | Oil for hydraulic drives H 32 AS oil Se prezinta caracteristicile si metodele de analiza ale acestora pentru uleiul de transmisii hidraulice H 32 AS
SR 10264:1994 | Silica-alumina refractories. Bricks for vertical lime kilns of metallurgical industry Standardul se refera la produsele refractare silico-aluminoase fasonate dense pentru cuptoarele verticale de var din industria metalurgica
SR EN 1884:2002 | Feather and down - Test methods - Determination of microbiological state This method describes the dip slide procedures, that uses two types of agar to test the presence of commensal bacteria and coliforms (gram negative). This procedure is suitable when a manufacturer requires a simple test to screen finished filling material hygiene. This method cannot be used to test the presence of sulphito-reducing clostrides (gram positive) and salmonella (gram negative).
SR EN 1850-1:2002 | Flexible sheets for waterproofing - Determination of visible defects - Part 1: Bitumen sheets for roof waterproofing This European Standard specifies the determination of the visible defects of bitumen sheets for roofing, which could influence the functional behaviour of these sheets.
SR EN 12337-1:2002 | Glass in building - Chemically strengthened soda lime silicate glass - Part 1: Definition and description This European standard covers tolerances, flatness, edge work, fragmentation and physical and mechanical characteristics of monolithic flat chemically strengthened soda lime silicate glass for use in buildings. Bent chemically strengthened soda lime silicate glass is mentioned, but this product is not part of this standard. Chemically strenghtened soda lime silicate glass can be incorporated into assemblies, e.g. laminated glass or insulating units, or undergo an additional treatment, e.g. coating, etc and will therefore also comply with the requirements of the appropriate finished product standard.
SR EN 12317-1:2002 | Flexible sheets for waterproofing - Part 1: Bitumen sheets for roof waterproofing - Determination of shear resistance of joints This European Standard specifies a test method for determining the resistance to shearing of a joint between two adjacent sheets of the same bitumen-based roofing sheets. This European Standard is to be used for testing the joints in mechanically fastened or ballasted single layer bitumen roofing. It is not designed for testing fully bonded or multilayer built up roofing.
SR EN 12316-1:2002 | Flexible sheets for waterproofing - Part 1: Bitumen sheets for roof waterproofing - Determination of peel resistance of joints This European Standard specifies a test method for determining the resistance to peeling of joints between two adjacent sheets of the same bitumen-based roofing sheets. This European Standard is to be used for testing the joints in mechanically fastened single layer bitumen roofing. It is not designed for testing fully bonded or multilayer built up roofing.
SR EN 12311-1:2002 | Flexible sheets for waterproofing - Part 1: Bitumen sheets for roof waterproofing - Determination of tensile properties This European Standard specifies a method for the determination of the tensile properties of bitumen sheets for roofing. The method is intended for the initial type testing and/or for quality control purposes.
SR EN 1107-1:2002 | Flexible sheets for waterproofing - Part 1: Bitumen sheets for roof waterproofing - Determination of dimensional stability This European Standard specifies the determination of the dimensional stability of bitumen sheets with flexible plastic-based reinforcement. Sheets reinforced with different bases or those without reinforcement may also be tested using the standard. It is not applicable to bitumen sheets with metal internal foils or those with metal facings.
SR EN 60947-5-5:2002 | Low-voltage switchgear and controlgear - Part 5-5: Control circuit devices and switching elements - Electrical emergency stop device with mechanical latching function Is applicable to electrical control circuit devices and switching elements which are used to provide an emergency stop signal. Such devices may be either provided with their own enclosure, or installed according to the manufacturer's instructions.
SR EN 60598-2-19:2002 | Luminaires. Part 2: Particular requirements. Section 19: Air-handling luminaires (safety requirements) Specifies safety requirements for air-handling luminaires for use with a ventilation space (plenum), for use with tubular fluorescent lamps on supply voltages not exceeding 1 000 V.
SR EN 60335-1:1999/A14:2002 | Safety of household and similar electrical appliances. Part 1: General requirements Amendamentul completează articolul 25 şi Anexa ZF
SR EN 60335-1:1999/A13:2002 | Safety of household and similar electrical appliances. Part 1: General requirements Amendamentul completează sau modifică articolele: 22.22 şi 22.41
SR EN 60335-1:1999/A12:2002 | Safety of household and similar electrical appliances. Part 1: General requirements Amendamentul completează sau modifică Anexa A şi Anexa ZC corespondente ale SR EN 60335-1:1999
SR EN 60335-1:1999/A1:2002 | Safety of household and similar electrical appliances. Part 1: General requirements Amendamentul completează articolul: 4.17 şi completează şi modifică Anexa A, Anexa B
SR EN 60335-1:1999/A11:2002 | Safety of household and similar electrical appliances. Part 1: General requirements Amendamentul completeaza sau modifica NOTA Z1 de la 23.5 si Anexa ZA
SR EN ISO 10724-1:2002 | Plastics - Injection moulding of test specimens of thermosetting powder moulding compounds (PMCs) - Part 1: General principles and moulding of multipurpose test specimens (ISO 10724-1:1998)
SR EN ISO 3386-2:2002 | Flexible cellular polymeric materials - Determination of stress-strain characteristics in compression - Part 2: High-density materials (ISO 3386-2:1997)
SR EN ISO 3386-1:2002 | Polymeric materials, cellular flexible - Determination of stress-strain characteristic in compression - Part 1: Low-density materials (ISO 3386-1:1986) Covers the determination of material with a density up to 250 kg/m3. It also indicates a method for the calculation of the compression stress value of such materials. The compression stress/strain characteristic is a measure of the load-bearing properties of the material. Two formulas allow to calculate the results. Part 2 refers to high density materials. Constitutes a minor revision of the first edition (ISO 3386/1-1979).
SR EN ISO 4651:2002 | Cellular rubbers and plastics - Determination of dynamic cushioning performance (ISO 4651:1988) Defines a method measuring the peak deceleration of a mass when it is dropped on a test piece. The test described is intended primarily for quality assurance; however, an annex contains notes to be considered if the test is used to obtain design data. Two figures show typical arrangements.
SR EN ISO 105-Z01:2002 | Textiles - Tests for colour fastness - Part Z01: Colour fastness to metals in the dyebath: Chromium salts (ISO 105-Z01:1993) This test method is intended for determining the effect on the colour of a dye of dyeing in the presence of hexavalent chromium salts. It is applicable to wool. An alternative test method is specified in 6.3 to provide a milder test suitable for assessing the effect of chromium salts in such concentrations as might be found when shading.
SR EN ISO 105-P01:2002 | Textiles - Tests for colour fastness - Part P01: Colour fastness to dry heat (excluding pressing) (ISO 105-P01:1993) Three tests differing in temperature are provided.
SR EN ISO 105-N05:2002 | Textiles - Tests for colour fastness - Part N05: Colour fastness to stoving (ISO 105-N05:1993) Specifies a method for determining the resistance of the colour of textiles of all kinds and in all forms to the action of sulfur dioxide as used for bleaching animal fibres. A composite specimen containing its own mass of soap solution and a composite test-control specimen are exposed in an atmosphere containing sulfur dioxide. The change in colour of the specimen and the staining of the adjacent fabric(s) are assessed with the grey scale.
SR EN ISO 105-N04:2002 | Textiles - Tests for colour fastness - Part N04: Colour fastness to bleaching - Sodium chlorite (severe) (ISO 105-N04:1993) Specifies a method for determining the resistance of the colour of natural cellulose textiles to the action of severe bleaching with sodium chlorite as ordinarily employed in textile processing. A specimen in contact with one or two specified adjacent fabrics is treated in a sodium chlorite solution, rinsed and dried. The change in colour of the specimen and the staining of the adjacent fabric(s) are assessed with the grey scale.
SR EN ISO 105-N03:2002 | Textiles - Tests for colour fastness - Part N03: Colour fastness to bleaching - Sodium chlorite (mild) (ISO 105-N03:1993) Specifies a method for determining the resistance of the colour of textiles composed of natural and regenerated cellulose to the action of mild bleaching with sodium chlorite as ordinarily employed in textile processing. A specimen in contact with one or two specified adjacent fabrics is treated in a sodium chlorite solution, rinsed and dried. The change in colour of the specimen and the staining of the adjacent fabric(s) are assessed with the grey scale.
SR EN ISO 105-N02:2002 | Textiles - Tests for colour fastness - Part N02: Colour fastness to bleaching - Peroxide (ISO 105-N02:1993) Specifies a method for determining the resistance of the colour of textiles of all kinds and in all forms to the action of bleaching baths containing peroxide in concentrations commonly used in textile processing. A specimen in contact with one or two specified adjacent fabrics is immersed in the bleaching solution, rinsed and dried. The change in colour of the specimen and the staining of the adjacent fabric(s) are assessed with the grey scale.
SR EN 12240:2002 | Touch and close fasteners - Determination of the overall and effective widths of tapes and the effective width of a closure This European Standard specifies a method for determining the overall widths and effective widths of tape which comprise a touch and close fastener, and the effective width of the resulting closure.
SR EN 1773:2002 | Textiles - Fabrics - Determination of width and length This standard specifies a method for determination of length and width of textile fabrics that are in the state of relaxation obtained by being free from applied tension in the standard atmosphere for textiles. The test is applicable to textile fabrics of full width, folded vertical down the middle, or in tubularform, but no longer than 100m. This standard does not specify a method to determine or describe construction defects or other defects.
SR EN 12935:2002 | Feather and down - Hygiene and cleanliness requirements This European standard provides the requirements necessary to satisfy the hygiene and cleanliness of feather and/or down filling materials. This European standard applies to finished feather and/or down materials used as a filling of a manufactured article.
SR EN 13543:2002 | Manufactured articles filled with feather and down - Measurement of water absorption of filling material This European standard describes a method to determine the absorption of water of a filling of feathers and downs. The absorption of water is defined by the capacity and the time of absorption.
SR EN 13542:2002 | Manufactured articles filled with feather and down - Method for determining the compressibility index of clothing This European standard specifies a method to determine the compressibility index of clothing filled solely with feathers and/or downs.
SR EN 13536:2002 | Manufactured articles filled with feather and down - Requirements for clothing - Light use This standard specifies the characteristics for textile fabrics (outer shell, filling shell, lining) and filling of clothing (light use purposes) solely filled with feather and/or down.
SR EN 12242:2002 | Touch and close fasteners - Determination of peel strength This European Standard specifies a method for determining the peel strength of a touch and close fastener.
SR EN 1515-2:2002 | Flanges and their joints - Bolting - Part 2: Classification of bolt materials for steel flanges, PN designated This European Standard covers the classification of bolt materials combination with the flange material groups of steel flanges prEN 1092-1 (PN-designated). Bolt materials are listed in EN 1515-1, flange material groups are listed in prEN 1092-1.
SR EN 1515-1:2002 | Flanges and their joints - Bolting - Part 1: Selection of bolting This European Standard is applicable to the selection of bolting for PN designated flanges in accordance with EN 1092 series and Class designated flanges in accordance with EN 1759 series. It specifies standards for dimensions, materials and technical conditions of delivery for bolts, stud bolts and nuts. The bolting of this standard is selected for the use together with the flanges EN 1092 series and EN 1759 series but not for general purpose. The selection of the materials is based on commonly used materials. It covers all pressure and temperature ranges of the general service of standard flanges.
Industrial valves - Diaphragm valves made of metallic materials This European Standard specifies requirements for diaphragm valves with metallic shell materials. The range of nominal sizes covered is : 3 for flanged valves : sizes DN 10, DN 15, DN 20, DN 25, DN 32, DN 40, DN 50, DN 65, DN 80, DN 100, DN 125, DN 150, DN 200, DN 250 and DN 300 ; 3 for screwed valves : sizes 1, 3/8, 1, 3, 1, 11, 11, 2, 21 and 3 ; 3 for weld end valves : sizes DN 8, DN 10, DN 15, DN 20, DN 25, DN 32, DN 40, DN 50, DN 65, DN 80, DN 100, DN 125, DN 150, DN 200, DN 250 and DN 300. The range of PN and Class designations covered is : 3 PN 6, PN 10, PN 16 and PN 25 ; 3 Class 150.
SR EN 1074-5:2002 | Valves for water supply - Fitness for purpose requirements and appropriate verification tests - Part 5: Control valves This part of the standard determines the special requirements and tests to be applied to control valves for a range PN 6 to PN 25, the nominal dimensions of which are as defined in Part 1. The Type tests shall be carried out on valves of DN <= 500, by agreement between the supplier and purchaser, for higher DNs. This Part 5 does not deal with the performance of control valve accessories whether or not these form an integral part of the valves.
SR EN 1074-4:2002 | Valves for water supply - Fitness for purpose requirements and appropriate verification tests - Part 4: Air valves This European Standard specifies the minimum fitness for purpose requirements for valves to be used in, or connected to, water supply pipe systems above or below ground (see EN 805), carrying water intended for human consumption. This standard specifies the design requirements, the performance requirements, and the conformity assessment method for valves, whatever their type and materials. This standard applies in priority to any other product or test standard : the requirements from other standards apply only when this standard refers to them. This standard deals with the requirements applicable to air valves with DN up to DN 300 and PFA 6 to PFA 25.
SR EN 835:2002 | Heat cost allocators for the determination of the consumption of room heating radiators - Appliances without an electrical energy supply, based on the evaporation principle Heat cost allocators in accordance with this standard are instruments for the registration of the heat output of radiators in consumer units. Consumer units are dwellings, office buildings, business premises, industrial plants in which the heat is supplied by a common central heating systems or by a common district heating connection. A complete grouping of consumer units is called an account unit.
SR EN 12654-2:2002 | Textile glass - Yarns - Part 2: Methods of test and general specifications This European Standard provides the list of properties and the general requirements for yarns based on continuous filament textile glass (single yarns, folded yarns) and excludes textured yarns and yarns based on staple fibre, rovings and pre-impregnated yarns.
SR EN 13417-3:2002 | Reinforcement - Specifications for woven fabrics - Part 3: Specific requirements 1.1 This Part 3 of EN 13417 defines a specification for woven fabrics made from continuous filament reinforcement yarns, tows and rovings, which may be used as the basis for specifications. The specification defines those parameters which shall be specified plus other parameters which may be specified if required for a particular application or processing method. 1.2 The specification does not define absolute or nominal values for any parameter. The value of a specified parameter is to be defined by the manufacturer but this specification defines the method of test to be used to determine the value of each specified parameter and the tolerance about which the parameter shall be controlled by the manufacturer. 1.3 The parameters which shall always be defined in any woven reinforcement fabric specification are defined in 4.1. In 4.2 the manufacturer shall define other obligatory information to be included in the specification. Other parameters can be included in the specification by agreement between manufacture and customer. These parameters are defined in clause 4.3.
SR EN 12875-2:2002 | Mechanical dishwashing resistance of utensils - Part 2: Inspection of non-metallic articles This European Standard specifies the conditions for the visual inspection of non-metallic tableware in contact with foodstuffs after testing its dishwashing resistance according to the procedures described in the relevant parts of the EN 12875 series for articles for domestic, industrial and catering use.
SR EN 12980:2002 | Materials and articles in contact with foodstuffs - Non-metallic articles for catering and industrial use - Method of test for the determination of impact resistance This standard gives a method of test for determination of the resistance to mechanical shocks of articles used in catering and industrial services where they are subject to substantial and frequent shocks. It is well known that the results of this test procedure depend upon the details of the test conditions. The results therefore cannot be generalized for other ustensils made of the same material, nor to other test conditions. The results are only valid for the article and test conditions specified in the test report.
SR EN 1183:2002 | Materials and articles in contact with foodstuffs - Test methods for thermal shock and thermal shock endurance This European Standard specifies test methods for thermal shock and for thermal shock endurance for brittle materials, for instance glass, glass-ceramic and ceramics. Two test methods are described: Test method A is used for articles known to be sensitive to thermal shock; test method B is generally applicable. The test method to be applied depends on the intended use of the article and/or its thermal shock resistance.
SR EN ISO 9431:2002 | Construction drawings - Spaces for drawing and for text, and title blocks on drawing sheets (ISO 9431:1990) Specifies requirements concerning the placing, layout and contents of spaces for drawing and for text, and title blocks on construction drawings. Nine figures illustrate details.
SR EN ISO 9222-2:2002 | Technical drawings - Seals of dynamic application - Part 2: Detailed simplified representation (ISO 9222-2:1989) In contrast to the general simplified representation of part 1, this method shows more details of a seal, for example the configuration of lips. It should also be used when it is not necessary to show the exact shape and details of the seals, for example in assembly drawings. Elements and examples of this representation mode are given in tables and figures.
SR EN ISO 6410-1:2002 | Technical drawings - Screw threads and threaded parts - Part 1: General conventions (ISO 6410-1:1993) Specifies methods for representation in general: detailed representation, conventional representation, assembled threaded parts, designation and dimensioning, indication of direction of lead.
SR EN ISO 3098-5:2002 | Technical product documentation - Lettering - Part 5: CAD lettering of the Latin alphabet, numerals and marks (ISO 3098-5:1997)
SR EN ISO 3098-4:2002 | Technical product documentation - Lettering - Part 4: Diacritical and particular marks for the latin alphabet (ISO 3098-4:2000) Standardul stabileşte semnele diacritice şi semnele particulare din alfabetul latin care se utilizează împreună cu caracterele din SR EN ISO 3098-2:2002.
SR EN ISO 3098-3:2002 | Technical product documentation - Lettering - Part 3: Greek alphabet (ISO 3098-3:2000)
SR EN ISO 3098-2:2002 | Technical product documentation - Lettering - Part 2: Latin alphabet, numberal and marks (ISO 3098-2:2000) Standardul stabileşte caracterele latine, cifrele şi semnele pentru utilizarea în desenele tehnice şi se referă în primul rând la literele scrise cu ajutorul instrumentelor de scris, dar se aplică în mod egal şi scrierii cu mâna liberă sau altor metode corespunzătoare.
SR EN 61642:2002 | Industrial a.c. networks affected by harmonics - Application of filters and shunt capacitors Gives guidance for the use of passive a.c. harmonic filters and shunt capacitors for the limitation of harmonics and power factor correction intended to be used in industrial applications, at low and high voltages. The measures proposed in this standard are applicable to harmonic orders greater than 1 and up to and including 25.
SR EN 61083-1:2002 | Digital recorders for measurements in high-voltage impulse tests -- Part 1: Requirements for digital recorders Applies to digital recorders and digital oscilloscopes used for measurements during tests with high impulse voltages and high impulse currents. Specifies the measuring characteristics and calibrations required to meet the measuring accuracies and procedures given in EN 60-1.
SR EN 61079-5:2002 | Methods of measurement on receivers for satellite broadcast transmissions in the 12 GHz band - Part 5: Electrical measurements on decodor units for MAC/ Packet systems Defines the conditions and methods of measurement to be applied to MAC/packet decoder units.
SR EN 61079-3:2002 | Methods of measurement on receivers for satellite broadcast transmissions in the 12 GHz band - Part 3: Electrical measurements of overall performance of receiver systems comprising an outdoor unit and a DBS tuner unit Applies to the conditions and methods of measurement of overall performance of receiver systems comprising an outdoor unit and a DBS tuner unit for direct reception of satellite broadcast transmissions in the 12 GHz band.
SR EN 61079-2:2002 | Methods of measurement on receivers for satellite broadcast transmissions in the 12 GHz band - Part 2: Electrical measurements on DBS tuner units Applies to the tuner unit of a receiver for the direct reception of satellite broadcast transmissions in the 12 GHz band. Define conditions and methods of meausrement to be applied.
SR EN ISO 13628-3:2002 | Petroleum and natural gas industries - Design and operation of subsea production systems - Part 3: Through flowline (TFL) systems (ISO 13628-3:2000) Standardul stabileşte recomandările şi condiţiile pentru proiectarea şi exploatarea echipamentului şi sistemelor de injectare TFL
SR EN ISO 13534:2002 | Petroleum and natural gas industries - Drilling and production equipment - Inspection, maintenance, repair and remanufacture of hoisting equipment (ISO 13534:2000) Standardul stabileşte recomandări şi cerinţe pentru inspecţia , întreţinerea, repararea şi refabricarea unor componente ale echipamentului de ridicat utilizat în operaţiile de foraj şi de producţie din industriile petrolului şi gazelor naturale
SR EN ISO 10440-2:2002 | Petroleum and natural gas industries - Rotary-type positive-displacement compressors - Part 2: Packaged air compressors (oil-free) (ISO 10440-2:2001) Standardul cerinţele minime pentru compresoarele rotative fără ulei cu palete elicoidale, spiralate sau drepte utilizate pentru aplicaţii de până la 0,20 MPa care funcţionează în rafinării şi se aplică compresoarelor de aer (sau alte gaze inerte) aflate în regim continuu de funcţionare în unităţile de procesare.
SR EN 61434:2002 | Secondary cells and batteries containing alkaline or other non-acid electrolytes. Guide to designation of current in alkaline secondary cell and battery standards Applies to secondary cells and batteries containing alkaline or other non-acid electrolytes. It proposes a mathematically correct method of current designation which shall be used in future secondary cell and battery standards.
SR EN 61429:2002/A11:2002 | Marking of secondary cells and batteries with the international recycling symbol ISO 7000-1135 and indications regarding directives 93/86/EEC and 91/157/EEC Standardul EN 61429:1996 defineşte modurile de utilizare a simbolului de reciclare a ISO asociat cu simbolurile chimice care indică sistemul electrochimic al bateriei. Standardul se aplică bateriilor cu plumb acid (Pb) şi bateriilor cu nichel-cadmiu(Ni-Cd). Amendamentul EN 61429:1996/A11 modifică titlul adăugând "ŞI INDICAŢII PRIVIND DIRECTIVELE 93/86/CEE ŞI 91/157/CEE". Modifică de asemenea: 1,3, 3.2.1, 3.2.2, 3.2.3, figura 1, înlocuieşte figura 2 şi adaugă figurile 2 şi 3
SR EN 61429:2002 | Marking of secondary cells and batteries with the international recycling symbol ISO 7000-1135 and indications regarding directives 93/86/EEC and 91/157/EEC This International Standard defines the conditions of utilization of the recycling symbol of the International Organization for Standardization (ISO) associated with the chemical symbols indicating the electrochemical system of the battery. This standard applies to lead-acid batteries (Pb) and nicke-cadmium batteries (Ni-Cd).
SR EN 45510-2-3:2002 | Guide for procurement of power station equipment -- Part 2-3: Electrical equipment - Stationary batteries and chargers This standard gives guidance on writing the technical specification for the procurement of stationary batteries and chargers for use in electricity generating stations (power stations). This Guide for procurement is not applicable to equipment for use in the nuclear reactor plant area of nuclear power stations. Other possible applications of such equipment have not been considered in the preparation of this Guide. This Guide covers stationary lead-acid and nickel-cadmium batteries, chargers, battery accommodation battery main connections and battery accessories. This equipment usually forms part of either a centralised or unit d.c. supplies system for duties such as switchgear closing/tripping, protection, control, alarm, instrumentation and telecommunication supplies, emergency lighting and emergency drives. The equipment covered by this Guide is defined by its function rather than design type. Therefore, the guidance to the specification is stated in performance terms rather than being specified by a detailed description of the equipment to be supplied. This Guide indicates
SR EN 50109-2-5:2002 | Hand crimping tools - Tools for the crimp termination of electric cables and wires for low frequency and radio frequency applications -- Part 2-5: Particular requirements for the termination of twin-ax cable for databus applications Part 2-5 of this European Standard specifies detail requirements for hand crimping tools incorporating a system of multiple indentors for use with Databus contacts of electrical connectors and similar components. Two tools are covered, as follows: a tool for contacts with crimp barrel size 22 (tool reference EN 50109-2-5-001), see clause 5; a tool for contacts with crimp barrel size 20 (tool reference EN 50109-2-5-002), see clause 5. It includes requirements for crimped joints made with the tools
SR EN 50109-2-2:2002 | Hand crimping tools - Tools for the crimp termination of electric cables and wires for low frequency and radio frequency applications -- Part 2-2: Particular requirements for radio frequency connectors and concentric contacts - Open throat tools with remo Part 2-2 of this European Standard specifies requirements, limiting dimensions and operating forces for hand crimping tools with removable and interchangeable dies, sizes A to G, Q to T, V and W, for the termination of cables to radio frequency connectors. For tool style references see 5.1 and table 1
SR EN 61079-1:2002 | Methods of measurement on receivers for satellite broadcast transmissions in the 12 GHz band - Part 1: Radiofrequency measurements on outdoor units Applies to the outdoor unit of a receiver for the direct reception of satellite broadcast transmissions in the 12 GHz band. Defines the conditions and methods of measurement to be applied.
SR EN 60107-2:2002 | Methods of measurement on receivers for television broadcast transmissions - Part 2: Audio channels - General methods and methods for monophonic channels Deals with the general methods of measurement of the audio channels of television receivers for monophonic and multichannel sound systems. Deals with the determination of performance and permits the comparison of equipment by listing characteristics useful for specifications and by laying down uniform methods of measurement.
SR EN 60107-1:2002 | Methods of measurement on receivers for television broadcast transmissions - Part 1: General considerations - Measurements at radio and video frequencies Deals with the standard conditions and methods of measurement on television receivers that conform to the terrestrial broadcast television standards specified by the ITU-R. Such receivers may be used for direct off-air reception, reception via cabled networks or as a monitor for prerecorded video, home movies and games among other applications. Deals with the determination of performance and permits the comparison of equipment by listing the characteristics which are useful for specifications and by laying down uniform methods of measurement for these characteristics. performance requirements are not specified.
SR EN 604-2:2002 | Aluminium and aluminium alloys - Cast forging stock - Part 2: Tolerances on dimensions and form This part of this European standard specifies the tolerances on dimensions and form of cast aluminium and aluminium alloy forging stock for general engineeringapplications. The chemical compositions for these alloys are specified in EN 573-3. The technical conditions for inspection and delivery of these product are specified in EN 604-1.
SR EN 1788:2002 | Foodstuffs - Thermoluminescence detection of irradiated food from which silicate minerals can be isolated This European Standard specifies a method for the detection of irradiation treatment of food and/or food ingredients by thermoluminescence analysis of contaminating silicate minerals. This method is applicable to those foodstuffs from which a sufficient amount of silicate minerals can be isolated. The method has been successfully tested in interlaboratory tests with herbs and spices as well as their mixtures [1] to [3], shellfish including shrimps and prawns [4] to [6], both fresh and dehydrated fruits and vegetables [7] to [9], and potatoes [10]. Other studies [11] to [46] demonstrate that the method is applicable to a large variety of foodstuffs.
SR EN 13784:2002 | Foodstuffs - DNA Comet Assay for the detection of irradiated foodstuffs - Screening method This European Standard specifies a screening method for foods which contain DNA. It is based on micro-gel electrophoresis of single cells or nuclei to detect DNA fragmentation presumptive to irradiation treatment [1] to [8]. The DNA Comet Assay is not radiation specific, therefore, it is recommended to confirm positive results using a standardized method to specifically prove an irradiation treatment of the respective food, e.g. EN 1784, EN 1785, EN 1786, EN 1787, EN 1788, EN 13708, and prEN 13751. Interlaboratory studies have been successfully carried out with a number of food products, both of animal and plant origin such as various meats [9] to [11], seeds, dried fruits and spices [6], [12]. Other studies [13] to [32] demonstrate that the method is applicable to a large variety of foodstuffs, but also that limitations exist (see clause 8).
SR EN 13783:2002 | Foodstuffs - Detection of irradiated food using Direct Epifluorescent Filter Technique/Aerobic Plate Count (DEFT/APC) - Screening method This European Standard specifies a microbiological screening method for the detection of irradiation treatment of herbs and spices, using the combined direct epifluorescent filter technique (DEFT) and aerobic plate count (APC). The DEFT/APC technique is not radiation specific, therefore, it is recommended to confirm positive results using a standardised method (e.g. EN 1788, prEN 13751) to specifically prove an irradiation treatment of the suspected food. The method has been successfully tested in interlaboratory tests with herbs and spices [1] to [5].
SR EN 1378:2002/AC:2002 | Foodstuffs - Determination of aspartame in table top sweetener preparations - Method by high performance liquid chromatography
SR EN 1377:2001/AC:2002 | Foodstuffs - Determination of acesulfame K in table top sweetener preparations - Spectrometric method
SR EN 1378:2002 | Foodstuffs - Determination of aspartame in table top sweetener preparations - Method by high performance liquid chromatography This European Standard specifies a high performance liquid chromatography (HPLC) method for the determination of aspartame in table top sweetener preparations. An inter-laboratory test has been carried out on sweetener tablets.
SR EN ISO 3727-2:2002 | Butter - Determination of moisture, non-fat solids and fat contents - Part 2: Determination of non-fat solids content (Reference method) (ISO 3727-2:2001) Această parte a ISO 3727 specifică metoda de referinţă pentru determinarea conţinutului de materii solide fără grăsimi din unt.
SR EN ISO 3727-1:2002 | Butter - Determination of moisture, non-fat solids and fat contents - Part 1: Determination of moisture content (Reference method) (ISO 3727-1:2001) Această parte a ISO 3727 specifică metoda de referinţă pentru determinarea conţinutului de umiditate a untului.
SR EN ISO 8747:2002 | Grooved pins with countersunk head (ISO 8747:1997) Standardul stabileşte caracteristicile cuielor canelate cu cap frezat (formă, tipuri, dimensiuni, material), care au practicate longitudinal pe suprafaţa exterioară de diametru, d1,(cu dimensiuni de la 1,4 mm până la 20 mm inclusiv), trei crestături dispuse la 120 grade.
SR EN ISO 8745:2002 | Grooved pins - Half-length taper grooved (ISO 8745:1997) Standardul stabileşte caracteristicile ştifturilor crestate cu crestătură crescătoare pe jumătate din lungimea dreaptă, executate din oţel sau oţel inoxidabil austenitic, care au practicate longitudinal pe suprafaţa exterioară trei crestături egal depărtate, cu diametrul nominal, d1, de la 1,5 mm la 25 mm inclusiv. De asemenea sunt prezentate condiţiile referitoare la material, caracteristicile suprafeţelor şi notarea acestora
SR EN ISO 8743:2002 | Grooved pins - Half-length centre grooved (ISO 8743:1997) Standardul stabileşte caracteristicile ştifturilo crestate cu crestătura centrală constantă pe jumătate din lungimea dreaptă ,executate din oţel sau oţel inoxidabil austenitic, care au practicate longitudinal pe suprafaţa exterioară trei crescături egal depărtate, cu diametrul, d1, de la 1,5 mm la 25 mm inclusiv. De asemenea sunt prezentate condiţii tehnice ale materialelor, caracteristicile suprafeţelor şi notarea acestora
SR EN ISO 8741:2002 | Grooved pins - Half-length reverse taper grooved (ISO 8741:1997) Standardul stabileşte caracteristicile ştifturilor crestate cu crestătură progresivă pe jumătate din lungimea dreaptă, executate din oţel sau oţel inoxidabil austenitic, care au practicate longitudinal pe suprafaţa exterioară trei crestături egal depărtate, cu diametrul nominal, d1, de la 1,5 mm la 25 mm inclusiv. De asemenea sunt prezentate condiţiile referitoare la material, caracteristicile suprafeţelor şi notarea acestora
SR EN ISO 8735:2002 | Parallel pins with internal thread, of hardened steel or martensitic stainless steel (ISO 8735:1997) Standardul stabileşte caracteristicile ştifturilor cilindrice cu gaura filetată, executate din oţel călit sau oţel inoxidabil martensitic, cu diametrul nominal, d, de la 6 mm până la 50 mm inclusiv. De asemenea sunt prezentate condiţiile referitoare la material, caracteristicile suprafeţelor şi notarea acestora
SR EN ISO 7721-2:2002 | Countersunk flat head screws - Part 2: Penetration depth of cross recesses (ISO 7721-2:1990) Specifies the following tests: - Test 12: Resistance to solvents; - Test 16: Resistance to refrigerants; - Test 17: Solderability; - Test 20: Resistance to transformer oil This consolidated version consists of the second edition (1996), its amendment 1 (1997) and its amendment 2 (2005). Therefore, no need to order amendments in addition to this publication.
SR EN ISO 7090:2002 | Plain washers, chamfered - Normal series - Product grade A (ISO 7090:2000) Acest standard specifică caracteristicile şaibelor plate, serii normală, grad A, din clasele de duritate 200 HV şi 300 HV şi dimensiuni nominale (diametrele nominale ale filetului) variind de la 1,6 mm până la 64 mm inclusiv.
SR EN ISO 4757:2002 | Cross recesses for screws (ISO 4757:1983) Defines the type H and type Z; dimensions are illustrated by figures; tabulates gauge dimensions from No. 0 up to and including No. 4; includes a method of penetration gauging for both types.
SR EN ISO 15330:2002 | Fasteners - Preloading test for the detection of hydrogen embrittlement - Parallel bearing surface method (ISO 15330:1999)
SR EN 1388-2:2002 | Materials and articles in contact with foodstuffs - Silicate surfaces - Part 2: Determination of the release of lead and cadmium from silicate surfaces other than ceramic ware This European standard specifies a reference method for determining the release of lead and cadmium from articles with silicate surfaces of glass, glass ceramic and vitreous enamel which are intended to come into contact with foodstuffs. This European standard also applies to vitreous enamelled containers and to parts of equipment intended for industrial use with foodstuffs.
SR EN 1388-1:2002 | Materials and articles in contact with foodstuffs - Silicate surfaces - Part 1: Determination of the release of lead and cadmium from ceramic ware This European Standard specifies a reference method for determining the release of lead and cadmium from ceramic articles which are intended to come into contact with foodstuffs.
SR EN 12571:2002 | Materials and articles in contact with foodstuffs - Transport units for catering containers containing prepared foodstuffs - Thermal and hygienic requirements and testing This European Standard specifies the thermal and hygienic requirements and test methods for transport units used for short-time transportation of catering containers. Foodstuffs are packaged in these catering containers, complying with EN 631-1, which are fitted with a cover (e.g. lid) to prevent spillage. This standard is applicable for local and short-time delivery, only.
SR EN 12195-3:2002 | Load restraint assemblies on road vehicles - Safety - Part 3: Lashing chains This Part of EN 12195 specifies safety requirements for lashing chains and lashing combinations with chain for the safe surface transport of goods on load carriers, e.g. trucks and trailers which are used on roads or located on vessels or on rail waggons and/or combinations thereof. The standard includes only tensioning devices to be hand driven with a maximum handforce of 500 N. It does not give requirements for multi-purpose lover blocks other than to the type of fine calibrated chain and the additional marking of the maximum hand-operating force. This part of EN 12195 deals with hazards which could occur when lashing chains are in use as intended and under conditions foreseen by the manufacturer (see clause 4 and Annex A).
SR EN 12195-2:2002 | Load restraint assemblies on road vehicles - Safety - Part 2: Web lashing made from man-made fibres This Part of EN 12195 specifies safety requirements for web lashing made from man-made fibres with flat woven webbings for multiple use and of lashing combinations with woven webbings for the safe surface transport of goods on road vehicles, e.g. trucks and trailers which are used on roads or located on vessels or on rail waggons and/or combinations thereof; specifies methods for testing of web lashing for securing of loads; etc.
SR EN 2644:2002 | Aerospace series - Rod assemblies for flight controls - Technical specification This standard specifies the required characteristics, inspections and tests, quality assurance, qualification, acceptance and delivery conditions for rod assemblies for flight controls, consisting of an aluminium alloy rod body and fixed or adjustable rod end fittings. It is applicable whenever referenced.
SR EN 2601:2002 | Aerospace series - Fork ends, adjustable - Technical specification This standard specifies the required characteristics, inspection and test methods, qualification and acceptance conditions for single or double adjustable fork ends with threaded shank used with flight control rods. It is applicable whenever referenced.
SR EN 2289:2002 | Aerospace series - Rod bodies in aluminium alloy for flight controls - Technical specification This standard specifies the required characteristics, inspection and test methods, qualification and acceptance conditions for flight control rod bodies in aluminium alloy. It is applicable whenever referenced.
SR EN 2264:2002 | Aerospace series - Nuts, anchor, self-locking, floating, two lug, incremental counterbore, in alloy steel, cadmium plated, MoS2 lubricated - Classification: 900 MPa (at ambient temperature)/235 -C This standard specifies the characteristics of self-locking, floating, two lug anchor nuts, with incremental counterbore, in alloy steel, cadmium plated, MoS2 lubricated. Classification: 900 MPa / 235°C.
SR EN 2236:2002 | Aerospace series - Pins, headed, close tolerance shank, in alloy steel - Technical specifications This standard specifies the requirements for close tolerance, headed, shear pins in alloy steel. It is applicable provided that it is referenced on the product standard or on the definition document.
SR EN 2079:2002 | Aerospace series - Bearings, precision ball with flange in corrosion resisting steel, for instruments and equipment - Dimensions and loads This standard specifies the required characteristics for precision ball bearings in corrosion resisting steel: - with flange; - with radial contact; - with deep groove; - without filling slot; for use in instruments and aircraft equipment.
SR EN 2068:2002 | Aerospace series - Rod ends with self-lubricating self-aligning bearings - Technical specification This standard specifies the required characteristics, inspection and test methods, qualification and acceptance conditions for rod ends with self-aligning self-lubricating bearings designed to withstand (under load) slight swivelling and slow rotations only.
SR EN 2067:2002 | Aerospace series - Rod ends with self-aligning ball bearings - Technical specification This standard specifies the required characteristics, inspection and test methods, qualification and acceptance conditions for rod ends with self-aligning ball bearings designed to withstand (under load) slight swivelling and slow rotations only. It is applicable whenever referenced.
SR EN 12655:2002 | Gymnastic equipment - Hanging rings - Functional and safety requirements, test methods This standard specifies functional requirements (see clause 4) and specific safety requirements (see clauses 5) for gymnastic hanging rings in addition to the general safety requirements in EN 913. This standard is applicable to 3 types of gymnastic hanging rings (see table 1).
SR EN 12503-7:2002 | Sports mats - Part 7: Determination of static stiffness This European Standard specifies a method of test for the determination of static stiffness for type 12 of prEN 12503-3.
SR EN 12503-6:2002 | Sports mats - Part 6: Determination of the top friction This European Standard specifies a method of test for the determination of static rotational friction of sports mats types 1 to 8 of prEN 12503-1 and type 12 of prEN 12503-3.
SR EN 12503-5:2002 | Sports mats - Part 5: Determination of the base friction This European Standard specifies a method for determining the anti-slip characteristics of the base of sports mats type 1 to 8 (prEN 136.203.01-1) or type 12 (prEN 136.203.01-3).
SR EN 12503-3:2002 | Sports mats - Part 3: Judo mats, safety requirements This standard specifies performance and safety requirements for judo mats used in school, training and competition. For the specific requirements of international official competitions, it is necessary to be in conformity with appropriate. The performance and safety values concern shock absorption, stiffness, anti-slip characteristics of the base and top friction characteristics of the surface.
SR EN 12432:2002 | Gymnastic equipment - Balancing beams - Functional and safety requirements, test methods This standard specifies functional requirements (see clause 3) and specific safety requirements for free-standing balancing beams in addition to the general safety requirements in EN 913 (see clause 4).
SR EN 12346:2002 | Gymnastic equipment - Wall bars, lattice ladders and climbing frames - Safety requirements and test methods This European Standard specifies specific safety requirements for wall bars, lattice ladders and climbing frames in addition to the general safety requirements in EN 913.
SR EN 12197:2002 | Gymnastic equipment - Horizontal bars - Safety requirements and test methods This European Standard specifies specific safety requirements (see clause 4) for horizontal bars in addition to the general safety requirements in EN 913. This European Standard is applicable to three types of horizontal bars (see table 1).
SR EN 61162-2:2002 | Maritime navigation and radiocommunication equipment and systems - Digital interfaces -- Part 2: Single talker and multiple listeners, high-speed transmission Contains the requirements for data communication between maritime electronic instruments, navigation and radiocommunication equipment when interconnected via an appropriate interface. Supports one-way serial data transmission from a single talker to one or more listeners.
SR EN 61110:2002 | System Omega and differential Omega receivers for ships - Operational and performance requirements - Methods of testing and required test results Specifies the minimum performance standards and methods of testing of shipborne receivers for the Omega system and the differential Omega system.
SR EN 61108-2:2002 | Maritime navigation and radiocommunication equipment and systems - Global navigation satellite systems (GNSS) -- Part 2: Global navigation satellite system (GLONASS) - Receiver equipment - Performance standards, methods of testing and required test result Specifies minimum performance standards, methods of testing and required test results for GLONASS shipborne receiver equipment, based upon the IMO Resolution MSC.53(66), which uses the signals from the Russian Ministry of Defence Global Navigation Satellite System, in order to determine position.
SR CR 12793:2002 | Measurement of the carbonation depth of hardened concrete No scope available
SR EN 13417-1:2002 | Reinforcement - Specifications for woven fabrics - Part 1: Designation 1.1 This Part 1 of EN 13417 establishes a method of designation for woven fabrics which may be used as a basis for specifications of fabrics used for the reinforcement of plastics. 1.2 This designation system applies to fabrics made from para-aramid, carbon, glass, polyethylene, polyester and ceramic fibre in the form of single yarns, plied yarns, cabled yarns, textured yarns, rovings, tows, etc. and which are intended to provide reinforcement in plastic composite materials. The material used may be used on its own or in combination (hybrids). 1.3 The designation of a fabric is structured in a product hierarchy which includes several levels which determine families and sub-families of fabrics. It is not intended that this hierarchy takes into account all the attributes of individual fabrics which may use different yarn types or different yarn counts. Neither is it intended to imply that woven fabrics having the same designation give necessarily the same performance. This Part 1 of EN 13417 does not give engineering data, performance data or data which may be required to speci
SR EN 12971-3:2002 | Reinforcements - Specification for textile glass chopped strands - Part 3: Specific requirements 1.1 This part 3 of EN 12971 gives a specification for chopped strands made from continuous filament textile glass. The specification defines those parameters which shall be specified plus other parameters which may be specified if required for a particular application or processing method. 1.2 The specification does not define absolute or nominal values for any parameter.
SR EN 12971-2:2002 | Reinforcements - Specification for textile glass chopped strands - Part 2: Test methods and general requirements 1.1 This part 2 of EN 12971 defines the test methods to be used to determine the designated and specified properties given in part 1 and 3 respectively. 1.2 This part 2 of EN 12971 defines the general requirements applicable to the specification of all types of chopped strand falling within the scope of this specification as defined in part 1 of the standard.
SR EN 12654-3:2002 | Textile glass - Yarns - Part 3: General requirements for general applications This European Standard provides the requirements for textile glass yarns intended to general purpose applications.
SR EN 13473-3:2002 | Reinforcement - Specifications for multi-axial multi-ply fabrics - Part 3: Specific requirements This Part 3 of EN 13473 is a specification of multi-axial multi-ply fabrics made from reinforcement yarns, tows, rovings, fibre fleeces, films, foams or other materials which are intended to provide reinforcement in composite materials and which is bound to a multi-ply construction. This specification defines those parameters which are required for a particular application or processing method. The parameter specifications do not define absolute or nominal values for any parameter. The values for specified parameters are defined by the application. This specification defines the test methods which shall be used to determine the values and tolerances for each specified parameter to be controlled by the textile manufacturer. The parameters which shall be defined in the technical specification of multi-axial multi-ply fabrics are defined in clause 4 of this Part.
SR EN 1625:2002 | Textiles and textile products - Burning behaviour of industrial and technical textiles - Procedure to determine the ignitability of vertically oriented specimens This European Standard specifies a procedure to determine the ignitability of vertically oriented specimens for industrial and technical textiles when tested according to EN ISO 6940.
SR EN 1624:2002 | Textiles and textile products - Burning behaviour of industrial and technical textiles - Procedure to determine the flame spread of vertically oriented specimens This European Standard specifies a procedure to determine the flame spread of vertically oriented specimens of industrial and technical textiles, when tested according to EN ISO 6941.
SR EN ISO 1478:2002 | Tapping screws thread (ISO 1478:1999) Acest standard stabileşte profilul şi dimensiunile filetului precum si forma de execuţie a vârfurilor şuruburilor pentru tabla, cu diametrul nominal al filetului de la ST1.5 până la ST9.5 inclusiv.
SR EN ISO 14589:2002 | Blind rivets - Mechanical testing (ISO 14589:2000) Standardul stabileste metodele de incercare mecanica ale niturilor tubulare, la o temperatura a mediului ambiant de 10 grade C pana la 35 grade C. Standardul se aplica niturilor tubulare cu diamterul nominal pana la 6,4 mm inclusiv
SR EN 20105-A02:2002 | Textiles. Tests for colour fastness. Part A02: Grey scale for assessing change in colour Describes the grey scale for determining changes in colour of textiles in colour fastness tests, and its use. A precise colorimetric specification of the scale is given as a permanent record against which newly prepared working standards and standards that may have changed can be compared. The essential scale (5 steps) consists of pairs of non-glossy grey colour chips (or swatches of grey cloth). In addition, an augmented scale includes four half-steps and, thus, 9 steps.
SR EN 20105-N01:2002 | Textiles. Tests for colour fastness. Part N01: Colour fastness to bleaching: Hypochlorite This test method is mainly applicable to natural and regenrated cellulose materials. A specimen of the textile is agitated in a solution of sodium or lithium hypochlorite.
SR EN 2591-309:2002 | Aerospace series - Elements of electrical and optical connection - Test methods - Part 309: Dry heat This standard specifies a method of assessing the ability of elements of connection to function in dry heat conditions. It shall be used with EN 2591. This method forms part of the test EN 2591-302.
SR EN 2591-308:2002 | Aerospace series - Elements of electrical and optical connection - Test methods - Part 308: Sand and dust This standard specifies a method of assessing the ability of elements of connection to withstand the effects of driving fine sand and dust. It shall be used together with EN 2591.
SR EN 12094-13:2002 | Fixed firefighting systems - Components for gas extinguishing systems - Part 13: Requirements and test methods for check valves and non-return valves This European standard specifies the requirements and describes test methods for check and non-return valves. This standard is applicable to check valves installed between container valve and manifold and non-return valves installed in pilot lines except those valves, which are tested in combination with non-electrical control devices. Non-return and check valves shall allow the passage in the direction of flow and they shall prevent flow in the reverse direction.
SR EN 12094-7:2002 | Fixed firefighting systems - Components for gas extinguishing systems - Part 7: Requirements and test methods for nozzles for CO2 systems This European Standard specifies requirements and test methods for nozzles which introduce the extinguishing agent into a CO 2 protected zone. The design of the nozzles will influence discharge rate and thus the pressure drop in the piping network. The extinguishing agent normally arrives at the nozzle in two-phase flow form (liquid-gaseous mixture). It expands into the protected volume to form a gas or a gas-and-dry-ice mixture depending on the nozzle type. This standard should only be used as guidance for testing nozzles which work on different principles.
SR EN 60603-8:2002 | Connectors for frequencies below 3 MHz for use with printed boards -- Part 8: Two-part connectors for printed boards, for basic grid of 2,54 mm (0,1 in), with square male contacts of 0,63 mm x 0,63 mm Applies to a group of related two-part connectors for printed boards for board-to-board and board-to-wire connection, with tin or gold plated contact area according to the style. The free or fixed board-mounted connectors are provided with terminations suitable for printed boards in accordance with IEC 60326 series and using a grid of 2.54 mm (0.1 in) as laid down in EN 60097.
SR EN 60603-6:2002 | Connectors for frequencies below 3 MHz for use with printed boards -- Part 6: Edge-socket connectors and printed-board connectors with 2,54 mm (0,1 in) contact spacing for single or double-sided printed boards of 1,6 mm (0,063 in) nominal thickness Covers a range of connectors with 2.54 mm (0.1 in) contact spacing intended to connect a single or double-sided printed board to another printed board or wires. Two kinds are available: -Edge-socket connector which is a connector with female contacts intended to mate with edge-board contacts and with printed-board connectors having male contacts. -Printed-board connector which is a connector having male contacts which when mounted on a printed-board replaces the edge-board contacts.
SR EN 60603-5:2002 | Connectors for frequencies below 3 MHz for use with printed boards -- Part 5: Edge-socket connectors and two-part connectors for double-sided printed boards with 2,54 mm (0,1 in) spacing Covers a range of connectors with 2.54 mm (0.1 in) spacing intended to connect a double-sided printed board to another printed board or wires. Two kinds of connector are available: -One-part edge-socket connector: Fixed connector or (female) receptacle is intended to mate with edge-board contacts. -Two-part connector: Fixed connector or (female) receptacle is intended to mate with free connector of board-mounted (male) connector. For these two cases, fixed connectors or (female) receptacles are the same.
SR EN 60603-4:2002 | Connectors for frequencies below 3 MHz for use with printed boards -- Part 4: Two-part connectors for printed boards having contacts spaced at 1,91 mm (0,075 in) centres and staggered terminations at that same spacing Applies to a group of related rectangular, multicontact, two-part printed board connectors with male and female contacts in conjunction with either solder or solderless terminations (such as wrap type). All connectors have the same contact spacing using the basic grid of 1.91 mm (0.075 in). The attachment of the connector to the printed board is accomplished with a series of cantilever solder tabs, which are distributed evenly on both sides of the board.
SR EN 60603-3:2002 | Connectors for frequencies below 3 MHz for use with printed boards -- Part 3: Two-part connectors for printed boards having contacts spaced at 2,54 mm (0,1 in) centres and staggered terminations at that same spacing Applies to a group of related rectangular, multicontact, two-part printed board connectors with male and female contacts in conjunction with either solder or solderless terminations (such as wrap type). All connectors have the same contact spacing using the basic grid of 2.54 mm (0.100 in). The attachment of the connector to the printed board is accomplished with a series of cantilever solder tabs, which are distributed evenly on both sides of the board.
SR EN 60603-2:2002 | Connectors for frequencies below 3 MHz for use with printed boards -- Part 2: Detail specification for two-part connectors with assessed quality, for printed boards, for basic grid of 2,54 mm (0,1 in) with common mounting features IEC 60603-2:1995 applies to groups of related connectors for use with printed boards. They range from connectors with high contact density for low-voltage applications (Styles B and C) to connectors for heavy currents and high voltages having fewer contacts (Styles D, E, F, G and H). It also applies to Style M two-part connectors supplied in alternative versions having 2, 4 or 6 holes for fitting special contacts, for example coaxial, for high voltages or heavy currents (see annex B), as well as 78, 60 or 42 normal contacts identical with those of style C. It applies further to two-part connectors of Styles Q, R, S, T, U and V whose male contacts are fitted to the fixed board connectors and the female contacts to the free board connectors. All these connectors have the same fitting characteristics irrespective of their various utilization characteristics. The part of the connector fitted to the board is provided with terminations suitable for printed boards in accordance with IEC 60326-3 using a grid of 2,54 mm (0,1 in), as defined in IEC 60097. The free board connectors are p
SR EN 60603-14:2002 | Connectors for frequencies below 3 MHz for use with printed boards -- Part 14: Detail specification for circular connectors for low-frequency audio and video applications such as audio, video and audio-visual equipment Applies to circular connectors for low-frequency audio and video applications such as audio, video and audio-visual equipment. Specifies dimensions, general requirements and tests.
SR TBR 022:2002 | Radio Equipment and Systems (RES). Attachnment requirements for terminal equipment for Digital Enhanced Cordless Telecommunications (DECT). Generic Access Profile (GAP) applications
SR EN 2587:2002 | Aerospace series - Rod ends adjustable double fork and threaded shank - Dimensions and loads This standard specifies the characteristics of adjustable rod ends consisting of a rod end body with threaded shank consisting of: - a double fork; - a circumferential groove to identify location; - an optional longitudinal groove for locking purposes. These rods ends are intended for use with flight control rods or rods for aereospace structures. The cadmium plating restricts the applicationto temperature not exceeding 235°C
SR EN 2569:2002 | Aerospace series - Control cable fittings and turnbarrels - Technical specification This standard specifies the required characteristics, the qualification and acceptance inspections and tests for: - End fittings swaged onto control cables; - Cable turnbarrel components; - Cable turnbarrel assemblies
SR EN 2552:2002 | Aerospace series - Rivets, solid, 100- normal countersunk head with dome, in aluminium alloy 2117, anodized or chromated, inch based series This standard specifies the characteristics of solid rivets, with 100° normal countersunk head, inch based series, in aluminium alloy, anodized or chromated, for maximum operating temperature 120 °C
SR EN 2551:2002 | Aerospace series - Rivets, solid, 100- normal countersunk head with dome, in aluminium alloy 2117, inch based series This standard specifies the characteristics of solid rivets, with 100° normal countersunk head with dome, inch based series, in aluminium alloy, for maximum operating temperature 120 °C
SR EN 2550:2002 | Aerospace series - Rivets, solid, 100- normal countersunk head, in aluminium 1050A, inch based series This standard specifies the characteristics of solid rivets, with 100° normal countersunk head, inch based series, in aluminium, for maximum operating temperature 120 °C
SR 877-1:2002 | Wheat flour Standardul se referă la făina de grâu destinată consumului uman direct, obţinută din grâu comun, Triticum aestivum L, sau din grâu pitic, Triticum Compactum Host, sau amestec al celor două, care este preambalată în scopul vânzării directe către consumatori sau destinată utilizării în alte produse alimentare
SR EN 1213:2002 | Building valves. Copper alloy stopvalves for potable water supplz in buildings. Tests and requirements The purpose of this Standard EN 1213 is to specify: - the requirements for the materials and the design of stopvalves; - the mechanical, hydraulic and acousticrequirements ; - the test methods; - the marking requirements; for copper alloy stopvalves for use with drinking water supply in buildings. This standard applies primarily to copper alloy stopvalves, dimensions DN 10 to DN 100, for potable water supply in buildings up to PN 10 and a distribution temperature of 65°C. Occasional excursions up to 95°C are permitted for a period of 1 hr. maximum.
SR EN 1286:2002 | Sanitary tapware. Low pressure mechanical mixing valves. General technical specification This European standard specifies requirements for low hydraulic resistance mechanical mixing valves suitable for use in low pressure water supply systems as described in informative Annex C. This European standard specifies: the dimensional, leaktightness, mechanical and hydraulic performance, mechanical endurance characteristics with which low pressure mechanical mixing valves shall comply; the procedure for testing these characteristics.
SR EN 1444:2002 | Fibre - cement pipelines. Guide for lazing an on-site work practices This draft European Standard, applies to both types of fibre-cement pipes AT and NT as defined in EN 512:1994, gives installation recommendations for this pipelines in above or below ground situations. It complements the general principles for all types of water supply systems specified in EN 805:2000, "Water supply - Requirements for systems and components outside buildings", and should be used in conjunction with that standard. This standard gives guidance in on-site working methods and in the selection and use of approved tools for cutting and machining fibre-cement pipes. This standard does not cover the following : a) installation by thrust boring and pipe jacking methods which require the use of highly specialized techniques ; b) problems caused by the use of special installations procedures (e.g. removal of pile sheeting in very deep trenches, etc.).
SR 13470:2002 | Oats Standardul se referă la boabele de ovăz destinate prelucrării în vederea consumului uman direct. Standardul nu se aplică la ovăzul golaş - Avena nuda
SR 13468:2002 | Certain pulses
SR EN 12774:2002 | Footwear - Test methods for outsoles - Determination of split tear strength and delamination resistance This standard specifies a method for the determination of the split tear strengh and delamination resistance for outsoles.
SR EN 12773:2002 | Footwear - Test methods for outsoles - Needle tear strength This European Standard specifies a method for the determination of the needle tear strength for outsoles, irrespective of the material.
SR EN 12744:2002 | Footwear - Test methods for insoles - Delamination resistance This draft standard specifies a test method for the determination of the delamination resistance of insoles, irrespective of the material.
SR EN 12801:2001/A1:2002 | Footwear - Test methods for insoles, lining and insocks - Perspiration resistance Acest amendament reprezintă versiunea română a textului în limba engleză a amendamentului european EN 12801:2000/A1:2001.
SR EN ISO 11212-4:2002 | Starch and derived products - Heavy metals content - Part 4: Determination of cadmium content by atomic absorption spectrometry with electrothermal atomization (ISO 11212-4:1997) Acest standard stabileşte metoda de determinare a conţinutului de cadmiu din amidon, inclusiv din derivate şi subproduse prin spectometrie de absorbţie atmică cu atomizare electrotermică.
SR EN ISO 11212-3:2002 | Starch and derived products - Heavy metals content - Part 3: Determination of lead content by atomic absorption spectrometry with electrothermal atomization (ISO 11212-3:1997) Acest standard stabileşte metoda de determinare a conţinutului de plumb din amidon, inclusiv din derivaţi şi subproduse prin spectometrie de absorbţie atomică cu atomizare electrotermică.
SR EN ISO 11212-2:2002 | Starch and derived products - Heavy metals content - Part 2: Determination of mercury content by atomic absorption spectrometry (ISO 11212-2:1997) Acest standard stabileşte metoda de determinare a conţinutului de mercur din amidon derivate şi subproduse prin spectrometrie de absorbţie atomică cu generare de vapori reci.
SR EN ISO 11212-1:2002 | Starch and derived products - Heavy metals content - Part 1: Determination of arsenic content by atomic absorption spectrometry (ISO 11212-1:1997) Acest standard stabileşte metoda de determinare a conţinutului de arsen din amidon inclusiv din derivate şi subproduse, prin spectometrie de absorbţie atomică cu generare hibridă.
SR EN 2515:2002 | Aerospace series - Rod ends, adjustable single fork and threaded shank - Dimensions and loads This standard specifies the characteristics of adjustable rod ends consisting of a rod end body with thread shank consisting of: - a single fork - a circumferential groove for locking purposes. These rod ends are intended for flight control rods or rods for aerospace structures. The camium plating restricts the application to temperature not exceeding 235°C
SR EN 2501:2002 | Aerospace series - Bearings, spherical plain in corrosion resisting steel with self-lubricating liner and wide inner ring - Dimensions and loads This standard specifies the characteristics of bearings, spherical plain in corrosion resisting steel with self lubricating liner and wide inner ring. They are intended, principally, for use in rod end fittings. They shall be used in the temperature range -55 to +150 °C.
SR EN 2498:2002 | Aerospace series - Rod ends, adjustable self-aligning plain bearing with self-lubricating liner and threaded shank - Dimensions and loads This standard specifies the characteristics of adjustable rod ends consisting o of: - a self-aligning ball bearing with self-lubricating liner EN 2501; - a rod end body with threaded shank consisting of: - a circumferential groove to identify location; - an optional longitudinal groove for locking purposes. These rod ends are intended for use with flight control rods or rods for aerospace structures. They are provided to be used within the temperature range:-55°C to + 150°C
SR EN 2413:2002 | Aerospace series - Bolts, shouldered, thin hexagonal head, close tolerance shank, short thread, in alloy steel, cadmium plated - Classification: 1 100 MPa (at ambient temperature) / 235 -C This standard specifies the characteristics of bolts, shouldered, thin hexagonal head, close tolerance shank, short thread, in alloy steel, cadmium plated. Classification: 1100 MPa / 235 degrees C. These bolts are intended to be used with washers EN 2414 and nuts EN 2415.
SR EN 62044-3:2002 | Cores made of soft magnetic materials - Measuring methods -- Part 3: Magnetic properties at high excitation level Provides measuring methods for power loss and amplitude permeability of magnetic cores forming the closed magnetic circuits intended for use at high excitation levels in inductors, chokes, transformers and similar devices for power electronics applications.
SR EN ISO 2203:2002 | Technical drawings - Conventional representation of gears (ISO 2203:1973) Establishes how to draw the toothed portion of gears including worm gearing and chain wheels. Applicable to detail drawings (individual gears) and assembly drawings (gear pairs). As a fundamental principle a gear is represented (except in axial section) as a solid part without teeth, but with the addition of the pitch surface in a thin long dash-and-dot line. For uniformity all figures are in first angle projection.
SR EN ISO 11091:2002 | Construction drawings - Landscape drawing practice (ISO 11091:1994) Establishes general rules and specifies graphical symbols and simplified representations for landscape drawing practice. The graphical symbols and simplified representations are jointly referred to as conventions. The conventions given in International Standards which are applicable to landscape drawings are presented in annex A.
SR EN 2575:2002 | Aerospace series - Filming of documents - 16 mm microfilm This standard specifies the requirements to be met in the filming of documents on 16 mm film and preparation to ensure uniform presentation of the microform for the exchange of information in the aerospace industry.
SR EN 2547:2002 | Aerospace series - Filming of documents - Microfilm 105 mm (microfiche A6) This standard specifies the deviations from ISO 2707 necessary for aerospace application. It shall be applied for filming documents on 150 mm microfilm (A6 microfiche) to ensure uniform presentation of the microform for the exchange of information in the aerospace industry.
SR EN 2499:2002 | Aerospace series - Computer output microfiche (COM) - A6 microfiche This standard specifies the deviations from ISO 5126 necessary for aerospace application. It shall be applied for filming data (e.g. alpha-numeric data processing output) on A6 microfiche in order to ensure uniform presentation of the microform for the exchange of information in the aerospace industry.
SR EN 2484:2002 | Aerospace series - Microfilming of drawings - Aperture card for 35 mm microfilm This standard specifies the aperture card for 35 mm microfilm and the column allocation and data entry of the control and identification characteristics for areospace using card code A (see clause 4).
SR EN ISO 9887:2002 | Water quality - Evaluation of the aerobic biodegradability of organic compounds in an aqueous medium - Semi-continuous activated sludge method (SCAS) (ISO 9887:1992) The method specified applies to organic compounds which are soluble, non-volatile (or which have a neglible vapour pressure), not lost by foaming from the test solution, not significantly adsorbable on glass and activated sludge, not inhibitory to the test microorganisms. Its principle is comparison with the comparison of dissolved organic carbon in the effluent from a control unit. Annex A gives examples of results of the test on various compounds, Annex B typical control values.
SR EN ISO 7899-2:2002 | Water quality - Detection and enumeration of intestinal enterococci - Part 2: Membrane filtration method (ISO 7899-2:2000) Acest standard stabileşte o metodă pentru identificarea şi numărarea enterococilor intestinali prin metoda filtrării pe membrană. Metoda se aplică, în special, pentru examinarea apei potabile, apei din bazinele de înot şi altor ape curate sau dezinfectate. Metoda se poate aplica tuturor tipurilor de ape cu excepţia celor cu un conţinut mare de suspensii sau cu microorganisme interferente.
SR EN ISO 9963-2:2002 | Water quality - Determination of alkalinity - Part 2: Determination of carbonate alkalinity (ISO 9963-2:1994) Specifies a method for the titrimetric determination of carbonate alkalinity in natural and drinking water. The method is intended for samples with a carbonate alkalinity between 0,01 mmol/l and 4 mmol/l. For samples containing higher concentrations of alkalinity, a smaller test portion can be used for analysis.
SR EN ISO 9963-1:2002 | Water quality - Determination of alkalinity - Part 1: Determination of total and composite alkalinity (ISO 9963-1:1994) Specifies a method for the titrimetric determination of alkalinity. Intended for the analysis of natural and treated water, and waste water, and can be used directly for waters having an alkalinity concentration of up to 20 mmol/l. For samples containing higher concentrations of alkalinity, a smaller test portion can be used for analysis. The recommended lower limit is 0,4 mmol/l.
SR EN ISO 7980:2002 | Water quality - Determination of calcium and magnesium - Atomic absorption spectrometric method (ISO 7980:1986) The procedure is intended for the analysis of raw and drinking waters and can be used for waters having a calcium content of up to 50 mg/l and a magnesium content of up to 5 mg/l. For samples containing higher concentrations of calcium or magnesium a smaller volume of the sample must be taken for the analysis.
SR EN 26777:2002 | Water quality - Determination of nitrite - Molecular absorption spectrometric method Specifiies a method for potable, raw and waste water. A list of effects of other substances on the result is given in the annex. As standard nitrite solutions may become unstable, the concentration of these solutions has to be checked by a given procedure.
SR EN 26461-2:2002 | Water quality - Detection and enumeration of the spores of sulfite-reducing anaerobes (clostridia) - Part 2: Method by membrane filtration (ISO 6461-2:1986) The procedure is applicable to all types of water, except when a large amount of particulate material is liable to be retained by the membrane. The principle covers several steps from selection by applying heat to destroy vegetative bacteria to filtration of the water sample through a membrane filter having a suitable pore size (0,2 µm) to retain the spores in or on it. The filter is placed on a selective culture medium, followed by incubation and counting of black colonies.
SR EN 26461-1:2002 | Water quality - Detection and enumeration of the spores of sulfite-reducing anaerobes (clostridia) - Part 1: Method by enrichment in a liguid medium The procedure is applicable to all types of water, including turbid water. The principle covers several steps from selection by applying heat to destroy vegetative bacteria to the indication by inoculating volumes of the sample into media followed by incubation at 27 ± °C in anaerobic conditions.
SR 13150:1993 | Civil engineering, industrial and agricultural and zootechnical constructions. Floor products. Determination of roughness Standardul stabileste metoda de masurare in laborator a rugozitatii suprafetelor produselor pentru pardoseli, care se aplica prin lipire,pe un strat subtire
SR 13151:1993 | Textile yarns. Determination of friction coefficient Standardul stabileste metoda de determinare a coeficientului de frecare al firelor textile, naturale si chimice
SR 214:1994 | Petroleum equipment Tubing tongs Standardul se refera la clestii cu actionare manuala utilizati pentru insurubarea sau desurubarea tevilor de extractie si a mufelor acestora. Standardul prezinta clasificarea acestora in trei tipuri, notarea lor, conditiile tehnice de calitate, materialele utilizate, metodele de verificare si incercare precum si marcarea si protejarea.
SR 13181:1994 | Sludge resulting from the surface waters treatment and used waters purging. Determination of zinc content Standardul stabileste metoda de determinare prin spectrometrie de absorbtie atomica a continutului de zinc din namoluri rezultate de la tratarea apelor de suprafata si epurarea apelor uzate
SR 7182-7:1994 | Furniture. Beds. Assessment of strength to mechanical loads Standardul stabileste metodele de determinare a rezistentei paturilor individuale si suprapuse, pentru tineret si adulti. Standardul nu se refera la paturi si tarcuri pentru copii
SR 13204:1994 | Non-destructive testing. Thermoelectric sorting of electrically conductive materials Standardul stabileste aparatura si modul de lucru pentru sortarea materialelor conductoare de electricitate utilizand metoda termoelectrica. In cazul materialelor cu proprietati termoelectrice apropiate metoda nu poate fi aplicata satisfacator
SR EN 50109-1:2002 | Hand crimping tools - Tools for the crimp termination of electric cables and wires for low frequency and radio frequency applications -- Part 1: General requirements and tests Part 1 of this European Standard specifies general requirements and tests for hand crimping tools for operation within an ambient temperature range of -15 °C to +40 °C
SR EN ISO 4047:2002 | Leather - Determination of sulphated total ash and sulphated water-insoluble ash (ISO 4047:1977) To determine the total mineral content, for example within the framework of a complete leather analysis, the inorganic substances can be ascertained by calculation or determined separately. The principle consists of the carbonization of the leather followed by treatment with sulphuric acid and ashing in an open crucible. The method is applicable to all types of leather.
SR EN ISO 7899-1:2002/AC:2002 | Water quality - Detection and enumeration of intestinal enterococci in surface and wastewater - Part 1: Miniaturized method (Most Probable Number) by inoculation in liquid medium (ISO 7899-1:1998) Aceaastă erată modifică titlul standardului
SR EN ISO 7899-1:2002 | Water quality - Detection and enumeration of intestinal enterococci in surface and wastewater - Part 1: Miniaturized method (Most Probable Number) by inoculation in liquid medium (ISO 7899-1:1998) Standardul stabileşte o metodă pentru detecţia şi enumerarea principalilor enterococi intestinali din ape de suprafaţă şi ape uzate prin însămânţare în mediu lichid. Metoda se aplică tuturor tipurilor de ape de suprafaţă şi uzate, în special celor bogate în suspensii
SR CR 10316:2002 | Optical emission analysis of low alloy steels (routine method) - Guidelines for the preparation of standard routine method for optical emission spectrometry The purpose of this document is to describe concepts and procedures for calibration and analysis of the equipment based on spark source optical emission spectrometry. Optical emission spectrometers are equipments that provide a quality and quantity characterization of electromagnetic radiation which is emitted by a test sample when excited by a suitable source.
SR EN ISO 7786:2002 | Dental rotary instruments - Laboratory abrasive instruments (ISO 7786:2001) Standardul stabileşte dimensiuni şi alte cerinţe relevante pentru cele mai uzuale şase forme disponibile de instrumente abrazive cu liant ceramic, utilizate pentru şlefuiree în laboratoarele dentare, incluzând un control al calităţii şi specificaţii pentru etichetarea acestor instrumente
SR ISO 14870:2002 | Soil quality. Extraction of trace elements by15709 buffered DTPA solution Standardul se referă la o metodă de extracţie din sol a fracţiunilor biodisponibile de microelemente esenţiale (zinc, cupru, mangan, fier), într-o soluţie tamponată de acid dietilentriaminopentaacetic (DTPA)
SR ISO 15709:2002 | Soil quality. Soil water and the unsaturated zone. Definition, symbols and theory Standardul prezintă aspecte ale teoriei fizicii apei solului în zona nesaturată, oferind cunoştinţele necesare de bază celor care lucrează în agricultură, agrometeorologie, pedologie
SR ISO 14869-2:2002 | Soil quality- Dissolution for the determination of total element content. Part 2: Dissolution by alkaline fusion Standardul se refera la o metoda de dezagregare a solului prin topire la 1000 grade C cu un amestec de tetraborat si metaborat de litiu, dupa o prealabila calcinare a probei la 450 grade C
SR EN 2591-412:2002 | Aerospace series - Elements of electrical and optical connection - Test methods - Part 412: Contact insertion and extraction forces This standard specifies a method of assessing the insertion/extraction forces for contacts used in elements of connection. It shall be used together with EN 2591.
SR EN 2591-411:2002 | Aerospace series - Elements of electrical and optical connection - Test methods - Part 411: Insert retention in housing (torsional) This standard specifies a method of assessing the insert retention in housings (shells) of elements of connection subjected to torsional loads. It shall be used together with EN 2591.
SR EN 2591-410:2002 | Aerospace series - Elements of electrical and optical connection - Test methods - Part 410: Insert retention in housing (axial) This standard specifies a method of assessing the insert retention in housings (shells) of elements of connection subjected to axial loads. It shall be used together with EN 2591.
SR EN 2591-409:2002 | Aerospace series - Elements of electrical and optical connection - Test methods - Part 409: Contact retention in insert This standard specifies a method of assessing the retention in insert of contacts used in elements of connection subjected to axial loads. It shall be used together with EN 2591.
SR EN 2591-408:2002 | Aerospace series - Elements of electrical and optical connection - Test methods - Part 408: Mating and unmating forces This standard specifies a method of measuring the mating and unmating forces for elements of connection. It shall be used together with EN 2591.
SR EN 2591-407:2002 | Aerospace series - Elements of electrical and optical connection - Test methods - Part 407: Durability of contact retention system and seals This standard specifies a method of assessing the durability of contact retention system and seals of elements of connection subjected to repeated contact insertion/extraction. It shall be used together with EN 2591.
SR EN 2591-406:2002 | Aerospace series - Elements of electrical and optical connection - Test methods - Part 406: Mechanical endurance This standard specifies a method of assessing the mechanical endurance of elements of connection without electrical load. It shall be used together with EN 2591.
SR EN 2591-405:2002 | Aerospace series - Elements of electrical and optical connection - Test methods - Part 405: Axial load This standard specifies a method of assessing the ability of elements of connection to withstand axial loads without mechanical or electrical damage. It shall be used together with EN 2591.
SR EN 2591-404:2002 | Aerospace series - Elements of electrical and optical connection - Test methods - Part 404: Transverse load This standard specifies a method of assessing the ability of elements of connection to withstand transverse loads without mechanical or electrical damage. It shall be used together with EN 2591.
SR EN 2591-401:2002 | Aerospace series - Elements of electrical and optical connection - Test methods - Part 401: Acceleration, steady state This standard specifies a method to determine the ability of an element of connection to withstand steady-state accelerations. It shall be used together with EN 2591.
SR EN 2591-324:2002 | Aerospace series - Elements of electrical and optical connection - Test methods - Part 324: Interfacial sealing This standard specifies a method of verifying the interfacial sealing of elemntsof connection. It shall be used together with EN 2591.
SR EN 2591-323:2002 | Aerospace series - Elements of electrical and optical connection - Test methods - Part 323: Thermal shock This standard specifies a method of verifying the ability of hermetic elements of connection to sustain thermal shock. It shall be used together with EN 2591.
SR EN 2591-322:2002 | Aerospace series - Elements of electrical and optical connection - Test methods - Part 322: Hermeticity This standard specifies a method of verifying the hermeticity between: - housing(shell) and insert - insert and contacts of elements of connection exposed to a gas pressure difference. It shall be used together with EN 2591.
SR EN 13417-2:2002 | Reinforcement - Specifications for woven fabrics - Part 2: Methods of test and general requirements 1.1 This Part 2 of EN 13417 defines the test methods to be used to determine the designated and specified properties given in Parts 1 & 3 respectively. 1.2 This Part 2 of EN 13417 defines the general requirements applicable to the specification of all types of woven fabrics falling within the scope of this specification as defined in Part 1 of the standard.
SR HD 489 S1:2002 | Recommended dimensions for hexagonal and square crimping-die cavities, identors, gauges, outer conductor crimp sleeves and centre contact crimp barrels for r.f. cables and connectors Applies to r.f. cables and connectors. Relates to the recommended dimensions for hexagonal and square crimping-die cavities, indentors, gauges, outer conductor crimp sleeves and centre contact crimp barrels.
SR HD 488 S1:2002 | Gassing of insulating liquids under electrical stress and ionization Describes two procedures each using different apparatus to measure the tendency of insulating liquids to evolve or absorb gas when subjected to electrical stress.
SR HD 351.5 S1:2002 | Rigid precision coaxial lines and their associated precision connectors -- Part 5: 50 ohm 3,5 mm rigid precision coaxial line with provision for mounting connectors Gives geometrical configuration of the rigid precision coaxial line and the provision mounting connectors.
SR HD 351.4 S2:2002 | Rigid precision coaxial and their associated precision connectors -- Part 4: 21 mm rigid precision coaxial line and associated hermaphroditic precision coaxial connector - Characteristic impedance 50 ohm (Type 9/21) - Characteristic impedance 75 ohms (Typ Describes the mechanical, electrical and environmental specifications of the 21 mm pecision connector, the reflection coefficient and attenuation of which have to be measured up to 6 GHz.
SR EN 631-2:2002 | Materials and articles in contact with foodstuffs - Catering containers - Part 2: Dimensions of accessories and supports This part of this European standard specifies the dimensions of accessories such as dishwasher racks, trays, grids and cutting boards. It also specifies the dimensions of supports for flanged catering containers and accessories.
SR EN 61131-5:2002 | Programmable controllers-Part 5:Communications Specifies communication aspects of a programmable controller.
SR EN 61000-2-9:2002 | Electromagnetic compatibility (EMC) - Part 2: Environment - Section 9: Description of HEMP environment - Radiated disturbance - Basic EMC publication This section of IEC 61000-2 defines the high-altitude electromagnetic pulse (HEMP) environment that is one of the consequences of a high-altitude nuclear explosion. Those dealing with this subject consider two cases: - high-altitude nuclear explosions; - low-altitude nuclear explosions. For civil systems, the most important case is the high-altitude nuclear explosion. In this case, the other effects of the nuclear explosion: blast, ground shock, thermal and nuclear ionizing radiation are not present at the ground level. However the electromagnetic pulse associated with the explosion may cause disruption of, and damage to, communication, electronic and electric power systems thereby upsetting the stability of modern society. The object of this standard is to establish a common reference for the HEMP environment in order to select realistic stresses to apply to victim equipment for evaluating their performance.
SR EN 60889:2002 | Hard-drawn aluminium wire for overhead line conductors Applies to hand-drawn aluminium wires for the manufacture of stranded conductors for overhead power transmission purposes. Specifies the mechanical and electrical properties of wires in the diameter rank 1.25 mm to 5.00 mm.
SR EN 60603-1:2002 | Connectors for frequencies below 3 MHz for use with printed boards - Part 1 : Generic specification - General requirements and guide for the preparation of detail specifications, with assessed quality It is applicable to printed board connectors designed for use in equipment for telecommunication and electronic data processing and in electronic equipment or devices employing similar techniques. The object is to establish uniform specifications, type test requirements and quality assessment procedures for rectangular connectors and to establish rules for the preparation of detail specifications for connectors of assessed quality.
SR EN ISO/CEI 15416:2002 | Information technology - Automatic identification and data capture techniques - Bar code print quality test specification - Linear symbols (ISO/IEC 15416:2000)
SR EN ISO 8442-8:2002 | Materials and articles in contact with foodstuffs - Cutlery and table holloware - Part 8: Specification for silver table and decorative holloware (ISO 8442-8:2000) This Standard specifies material, performance and marking requirements for silver table and decorative holloware, intended for use at or upon the dining table. This standard extends to decorative items such as vases and candlesticks and includes such items as jugs, dishes, tea- and coffee-pots, trays and tureens and wine-coolers.
SR EN ISO 8442-7:2002 | Materials and articles in contact with foodstuffs - Cutlery and table holloware - Part 7: Specification for table cutlery made of silver, other precious metals and their alloys (ISO 8442-7:2000) This European Standard specifies material and perfomance reqirements for table cutlery made of silver, other precious metals and their alloys (knives with stainless steel blades, forks, spoons, carving sets, ladles and other pieces). It does not include requirements for design, size, type of finish, blade flexibility, or similar characteristics which are matters of personal choice or which can be readily assessed by the purchaser at the point of sale. No sampling provisions are included in this standard, the requirements specified are applicable for each and every item produced.
SR EN ISO 3822-4:2002 | Acoustics - Laboratory tests on noise emission from appliances and equipment used in water supply installations - Part 4: Mounting and operating conditions for special appliances Gives the mounting and operating conditions to be used for a number of in-line valves and appliances, when measuring the noise emission resulting from water flow. Replaces the first edition.
SR EN ISO 3497:2002 | Metallic coatings - Measurement of coating thickness - X-ray spectrometric methods (ISO 3497:2000)
SR EN ISO 15087-6:2002 | Dental elevators - Part 6: Flohr elevators (ISO 15087-6:2000)
SR EN ISO 15087-5:2002 | Dental elevators - Part 5: Bein elevators (ISO 15087-5:2000)
SR EN ISO 15087-4:2002 | Dental elevators - Part 4: Coupland elevators (ISO 15087-4:2000)
SR EN ISO 15087-3:2002 | Dental elevators - Part 3: Cryer elevators (ISO 15087-3:2000)
SR EN ISO 15087-2:2002 | Dental elevators - Part 2: Warwick James elevators (ISO 15087-2:2000)
SR EN ISO 15087-1:2002 | Dental elevators - Part 1: General requirements (ISO 15087-1:1999)
SR EN ISO 13533:2002 | Petroleum and natural gas industries - Drilling and production equipment - Drill-through equipment (ISO 13533:2001)
SR EN 772-6:2002 | Methods of test for masonry units - Part 6: Determination of bending tensile strength of aggregate concrete masonry units This European Standard specifies a method of determining the bending tensile strength of aggregate concrete masonry units having a width less than 100 mm and a ratio of length to width greater than 10, in accordance with prEN 771-3.
SR EN 772-14:2002 | Methods of test for masonry units - Part 14: Determination of moisture movement of aggregate concrete and manufactured stone masonry units This European Standard specifies a method of measuring the moisture movement of aggregate concrete and manufactured stone masonry units between two specified extreme moisture conditions.
SR EN 60512-16-20:2002 | Electromechanical components for electronic equipment - Basic testing procedures and measuring methods -- Part 16: Mechanical tests on contacts and terminations -- Section 20: Test 16t: Mechanical strength (wired termination of solderless connections) Details a standard method to assess the mechanical strength of solderless connections including integrated strain relief features.
SR EN 60146-2:2002 | Semiconductor converters-Part 2:Self-commutated semiconductor converters including dirrect D.C.converters Applies to all types of semiconductor inverters of the self-commutated type and semiconductor convertors which contain at least one part of a self-commutated type, including direct a.c. convertors and d.c. convertors for all applications.
SR EN 60107-7:2002 | Methods of measurement on receivers for television - Part 7: HDTV displays Deals with the standard conditions and methods of measurement on high definition television (HDTV) displays. Deals with the determination of performance and permits comparision of equipment by listing characteristics useful for specifications and laying down uniform methods of measurement.
SR EN 60061-2:2002/A20:2002 | Lamp caps and holders together with gauges for the control of interchangeability and safety - Part 2: Lampholders Subscribe to <a href="http://webstore.iec.ch/webstore/webstore.nsf/Artnum_PK/34192?opendocument">IEC 60061 Database to access the full and updated content of the series.
SR EN 60061-2:2002/A19:2002 | Lamp caps and holders together with gauges for the control of interchangeability and safety - Part 2: Lampholders Subscribe to <a href="http://webstore.iec.ch/webstore/webstore.nsf/Artnum_PK/34192?opendocument">IEC 60061 Database to access the full and updated content of the series.
SR EN 60061-2:2002/A18:2002 | Lamp caps and holders together with gauges for the control of interchangeability and safety - Part 2: Lampholders Subscribe to <a href="http://webstore.iec.ch/webstore/webstore.nsf/Artnum_PK/34192?opendocument">IEC 60061 Database to access the full and updated content of the series.
SR EN 60061-2:2002 | Lamp caps and holders together with gauges for the control of interchangeability and safety - Part 2: Lampholders Consolidated edition incorporating the sheets of the third edition (1969), plus supplements A, B, C, D, E, F, G, H, J, K, L, M, N, P, Q, and R valid on 1996-12-31.
SR EN 50183:2002 | Conductors for overhead lines - Aluminium-magnesium-silicon alloy wires Is applicable to aluminium-magnesium-silicon alloy wires of two types having different mechanical and electrical properties for the manufacture of stranded conductors for overhead power transmission purposes. It specifies the mechanical and electrical properties of wires in the diameter range 1.50 mm to 4.50 mm.
SR EN 4027:2002 | Aerospace series - Pipe coupling 8-30' in titanium alloy - Tees branch with thrust wire nut This standard specifies the characteristics of tees, branch, with thrust wire nut, for pipe couplings 8 30', in titanium alloy, for aerospace applications. Nominal pressure: up to 28 000 kPa Temperature range: 55 C to 135 C
SR EN 4026:2002 | Aerospace series - Pipe coupling 8-30' in titanium alloy - Tees This standard specifies the characteristics of tees, for pipe couplings 8°30', in titanium alloy, for aerospace applications. Nominal pressure: up to 28 000 kPa Temperature range: 55 °C to 135 °C
SR EN 3788:2002 | Aerospace series - Pipe coupling 8-30' - Protective caps This standard specifies the characteristics for protective caps for pipe couplings 8°30', used to protect metric pipe ends during transportation and storage, for aerospace applications. The caps shall be pushed on/off the tube ends.
SR EN 3696:2002 | Aerospace series - Washers in heat resisting steel This standard specifies the characteristics of washers, in heat resisting steel, for aerospace applications.
SR EN 3691:2002 | Aerospace series - Pipe coupling 8-30' in titanium alloy - Unions, bulkhead, long, welded end This standard specifies the characteristics of unions, bulkhead, long, welded end for pipe couplings 8°30', in titanium alloy, for aerospace applications. Nominal pressure: up to 28 000 kPa Temperature range: - 55 C to + 135 C
SR EN 3690:2002 | Aerospace series - Pipe coupling 8-30' in titanium alloy - Unions, bulkhead, long This standard specifies the characteristics for bulkhead unions for pipe couplings 8°30', in titanium alloy, for aerospace applications. Nominal pressure: up to 28 000 kPa Temperature range: - 55 °C to + 135 °C
SR EN 3689:2002 | Aerospace series - T-ring fillers in titanium alloy for welding pipes - 28 000 kPa nominal pressure This standard specifies the characteristics for T-ring fillers in titanium alloy for welding pipes, for aerospace applications. Nominal pressure: up to 28 000 kPa
SR EN 3688:2002 | Aerospace series - T-ring fillers in titanium alloy for welding pipes - 14 000 kPa nominal pressure This standard specifies the characteristics for T-ring fillers in titanium alloy for welding pipes, for aerospace applications. Nominal pressure: up to 14 000 kPa
SR EN 3663:2002 | Aerospace series - Pipe coupling - O-rings in rubber NBR, 75 IRHD, - Temperature range: - 55 -C to + 135 -C This standard specifies the characteristics for O-rings in rubber NBR, 75 IRHD, according to MIL-P-83461, for aerospace applica-tions. Temperature range: - 55 °C to + 135 °C
SR EN 3566:2002 | Aerospace series - Pipe coupling 8-30' in titanium alloy - Adaptors with lockring This standard specifies the characteristics for adaptors, with lockring, for pipe couplings 8°30', in titanium alloy, for installing in a boss for aerospace applications. Nominal pressure: up to 28 000 kPa Temperature range: - 55 °C to + 135 °C
SR EN 3561:2002 | Aerospace series - Pipe coupling 8-30' in titanium alloy - Ferrules with dynamic beam seal end, welded and reduced at pipe end This standard specifies the characteristics for ferrules with a dynamic beam seal end, welded and reduced at pipe end for pipe couplings 8°30', in titanium alloy, for aerospace applications. Nominal pressure: up to 28 000 kPa Temperature range: - 55 °C to + 135 °C
SR EN 3270:2002 | Aerospace series - Pipe coupling 8-30' in titanium alloy - Blanking plugs with lockring This standard specifies the characteristics for blanking plugs with lockring for pipe couplings 8°30', in titanium alloy, for aerospace applications. Nominal pressure: up to 28 000 kPa Temperature range: - 55 °C to + 135 °C
SR EN 3269:2002 | Aerospace series - Pipe coupling 8-30' in titanium alloy - Ferrules, blind, with dynamic beam seal end This standard specifies the characteristics of blind ferrules with dynamic beam seal end for pipe couplings 8°30', in titanium alloy, for aerospace applications.
SR EN 3267:2002 | Aerospace series - Washers, bulkhead, in titanium alloy This standard specifies the characteristics for washers, bulkhead, in titanium alloy, for aerospace applications.
SR EN 3266:2002 | Aerospace series - Pipe coupling in titanium alloy - Bulkhead nuts This standard specifies the characteristics of bulkhead nuts for pipe couplings, in titanium alloy, for aerospace applications.
SR EN 3248:2002 | Aerospace series - Pipe coupling 8-30' in titanium alloy - Adaptors, reduced pipe end, with lockring This standard specifies the characteristics for adaptors with reduced pipe end, with lockring, for pipe couplings 8°30', in titanium alloy, for installing in a boss, for aerospace applications. Nominal pressure: up to 28 000 kPa Temperature range: - 55 °C to 135 °C
SR EN 3247:2002 | Aerospace series - Pipe coupling 8-30' in titanium alloy - Unions, bulkhead, welded end This standard specifies the characteristics of unions, bulkhead, welded end, for pipe couplings 8°30', in titanium alloy, for aerospace applications. Nominal pressure: 28 000 kPa Temperature range: - 55 °C to 135 °C
SR EN 3246:2002 | Aerospace series - Pipe coupling 8-30' in titanium alloy - Unions, straight, bulkhead This standard specifies the characteristics of straight, bulkhead unions for pipe couplings 8°30', in titanium alloy, for aerospace applications. Nominal pressure: up to 28 000 kPa Temperature range: - 55 °C to 135 °C
SR EN 3245:2002 | Aerospace series - Pipe coupling 8-30' in titanium alloy - Unions, straight, reducer This standard specifies the characteristics of straight unions reducer, for pipe couplings 8°30', in titanium alloy, for aerospace applications. Nominal pressure: up 28 000 kPa Temperature range: - 55 °C to 135 °C
SR EN 3244:2002 | Aerospace series - Pipe coupling 8-30' in titanium alloy - Unions, straight This standard specifies the characteristics of strraight unions, for pipe couplings 8°30', in titanium alloy, for aerospace applications. Nominal pressure: up to 28 000 kPa Temperature range: - 55 °C to 135 °C
SR EN 3243:2002 | Aerospace series - Pipe coupling 8-30' in titanium alloy - Ferrules, welded, with dynamic beam seal end This standard specifies the characteristics of welded ferrules with dynamic beam seal end for pipe couplings 8°30', in titanium alloy, for aerospace applications. Nominal pressure: up to 28 000 kPa Temperature range: - 55 °C to 135 °C
SR EN 3084:2002 | Aerospace series - Pipe coupling 8-30' in titanium alloy - Unions, welded end threaded for repair This standard specifies the characteristics of unions, welded end, threaded, for pipe couplings 8°30', in titanium alloy, for aerospace applications to be used as repair couplings to replace EN 4233. Nominal pressure: up to 28 000 kPa Temperature range: 55 °C to 135 °C
SR EN 3083:2002 | Aerospace series - Pipe coupling 8-30' in titanium alloy - Unions, bulkhead, long welded end, for repair This standard specifies the characteristics of unions, bulkhead, long, welded end for pipe couplings 8°30', in titanium alloy, for aerospace applications to be used as repair couplings to replace EN 3691. Nominal pressure: up to 28 000 kPa Temperature range: 55 °C to 135 °C
SR EN 3082:2002 | Aerospace series - Pipe coupling 8-30' in titanium alloy - Unions, bulkhead welded end, for repair This standard specifies the characteristics of unions, bulkhead, welded end for pipe couplings 8°30', in titanium alloy, for aerospace applications to be used as repair couplings to replace EN 3247. Nominal pressure: up to 28 000 kPa Temperature range: 55 °C to 135 °C
SR EN 3081:2002 | Aerospace series - Pipe coupling 8-30' in titanium alloy - Ferrules, welded with dynamic beam seal end, for repair This standard specifies the characteristics of welded ferrules with dynamic beam seal end for pipe couplings 8°30', in titanium alloy, for aerospace applications, to used as repair couplings to replace EN 3243. Nominal pressure: up to 28 000 kPa Temperature range: 55 °C to 135 °C
SR EN 27201-2:2002 | Fire protection - Fire extinguishing media - Halogenated hydrocarbons - Part 2: Code of practice for safe handling and transfer procedures (ISO 7201-2:1991) Provides recommendations and information relevant to the health and safety of persons engaged in procedures to be used in the transfer of halon from one container to another.
SR EN 27201-1:2002 | Fire protection - Fire extinguishing media - Halogenated hydrocarbons - Part 1: Specifications for halon 1211 and halon 1301 (ISO 7201-1:1989) Specifies requirements for testing by an appropriate method of test given. Does not deal with the conditions of use of these products in fire fighting equipment.
SR EN 2501:2002/AC1:2002 | Aerospace series - Bearings, spherical plain in corrosion resisting steel with self-lubricating liner and wide inner ring - Dimensions and loads
SR EN ISO 5845-1:2002 | Technical drawings - Simplified representation of the assembly of parts with fasteners - Part 1: General principles (ISO 5845-1:1995) Establishes general principles for the simplified representation of holes, bolts (screws), rivets, etc. on technical drawings.
SR EN ISO 5457:2002 | Technical product documentation - Sizes and layout of drawing sheets (ISO 5457:1999) Standardul stabileşte dimensiunile şi forma planşelor preimprimate de desen tehnic din orice domeniu ingineresc precum şi pentru oricare alte documente tehnice.
SR EN ISO 5456-4:2002 | Technical drawings - Projection methods - Part 4: Central projection (ISO 5456-4:1996) Standardul stabileşte regulile de bază pentru aplicarea proiecţiei centrale în desenele tehnice.
SR EN ISO 5456-3:2002 | Technical drawings - Projection methods - Part 3: Axonometric representations (ISO 5456-3:1996) Standardul stabileşte regulile de bază pentru aplicarea reprezentărilor axonometrice recomandate pentru toate tipurile de desene tehnice.
SR EN 10279:2002 | Hot rolled steel channels - Tolerances on shape, dimensions and mass This European Standard specifies requirements for the tolerances on dimensions, shape and mass of hot-rolled steel channels with tapered flanges or parallel flanges. These requirements do not apply to channels produced from stainless steel.
SR EN 10308:2002 | Non destructive testing - Ultrasonic testing of steel bars Part 5 of this document, in addition to part 1, specifies requirements for flat and long products of hot rolled steels with improved atmospheric corrosion resistance in the grades and qualities given in Tables 2 and 3 (chemical composition) and Tables 4 and 5 (mechanical properties) in the usual delivery conditions as given in 6.3. The thicknesses in which products of the steel grades and qualities specified in this document may be supplied are given in Table 1. In addition to EN 10025-1:2004 the steels specified in this document are especially intended for use in welded, bolted and riveted components which shall have enhanced resistance to atmospheric corrosion, for service at ambient temperatures (subject to the restrictions described in 7.4.1). The steels specified in this Part 5 are not intended to be heat treated except products delivered in the delivery condition +N. Stress relief annealing is permitted (see also the NOTE in 7.3.1.1 of EN 10025-1:2004). Products delivered in +N condition can be hot formed and/or normalized after delivery (see Clause 3).
SR EN 10307:2002 | Non-destructive testing - Ultrasonic testing of austenitic and austenitic-ferritic stainless steels flat products of thickness equal to or greater than 6 mm (reflection method) This European Standard describes a method for the ultrasonic-testing of uncoated flat austenitic and austenitic-ferritic stainless steel product for internal discontinuities. It is applicable to flat product in nominal thickness range of 6 mm to 200 mm. Mechanised, semi-automatic or automatic techniques may be used but should be agreed between the purchaser and the supplier. This standard also defines 3 quality classes for the flat product body (classes S1, S2 and S3) and 4 quality classes (E1, E2, E3, E4) for the edges in accordance with the criteria specified in clause 12. Other methods of testing, e.g. by transmission technique or other test equipments may be used at the manufacturer's discretion provided that they give equivalent results to those obtained under the conditions of this standard. In the event of a dispute, only the method defined in this standard prevails. Testing of flat product of thickness less than 6 mm may be the subject of special agreements between the parties concerned.
SR EN 10306:2002 | Iron and steel - Ultrasonic testing of H beams with parallel flanges and IPE beams This European Standard describes a reflection method for the ultrasonic testing of H beams with parallel flanges and IPE beams for the detection of presence of internal discontinuities. Mechanised, semi-automatic or automatic techniques may be used but should be agreed between the purchaser and the supplier.
SR EN 13635:2002 | Irrigation techniques - Localised irrigation systems - Terminology and data to be supplied by the manufacturer This European Standard specifies the technical and functional characteristics that shall be indicated by manufacturers of localised irrigation systems for user information to aid them in their choice of facilities and materials. This standard is related to others that will be drawn up for each system component (technical characteristics and test methods). This European standard defines localised irrigation systems, characterising the various components which comprise them.
SR EN 13342:2002 | Characterization of sludges - Determination of Kjeldahl nitrogen. This method describes a procedure for the determination of "Kjeldahl Nitrogen" in sludge and sludge products. The digestion is catalysed by selenium or copper, the temperature being raised by a high concentration of sodium sulphate. Although wet samples are normally taken for analysis, it is recognised practice to report results on a dry mass basis (g/kg). Consequently, it is also necessary to determine the dry residue of the homogenised sample used for analysis (see EN 12880).
SR EN 13190:2002 | Dial thermometers This European Standard specifies requirements and testing for dial indicating thermometers using sensing methods of gas expansion (symbol GE), liquid expansion (symbol LE) and bimetallic strip (symbol BM). Nominal sizes are from 40 to 160, and temperature measurement from -100 °C to +700 °C. Thermometers specified have circular scales, and are for industrial use only. Thermometers of square form are also covered by this standard except for case, scale and pointer dimensions. Annex A includes recommendations for selection and installation. This standard does not apply to thermometers for medical use nor to thermometers with electrical limit contact devices.
SR EN 13073:2002 | Footwear - Test methods for whole shoe - Water resistance This draft standard specifies a test method for the determination of the water resistance of footwear, irrespective of the material.
SR EN 12880:2002 | Characterization of sludges - Determination of dry residue and water content This European Standard specifies a method for the determination of dry residue and water content of sludges and sludge products. This method is applicable to the determination of dry residue and water content of sludges which include liquid, paste-like or solid matter.
SR EN 12751:2002 | Textiles - Sampling of fibres, yarns and fabrics for testing This European Standard specifies several methods for preparing laboratory samples of fibres, yarns or fabrics and presents a limited treatment of the problem of drawing specimens for testing. The principle of each method is given at the beginning of the clause dealing with the method. It is not possible for the coverage of each individual procedure to be fully comprehensive; in many instances, the selection of test samples or test specimens is necessarily covered by the appropriate method of test.
SR EN 12484-3:2002 | Irrigation techniques - Automatic turf irrigation systems - Part 3: Automatic control and system management This part of this European standard EN12484 is intended to: - provide rules for the presentation of the user manual, installation manual, and trouble shooting guide; - guide the owner and/or the project manager in their choice for the most efficient control system, adapted to their needs and constraints; - define rules for minimum compatibility among different makes of control systems.
SR EN 12484-2:2002 | Irrigation techniques - Automatic turf irrigation systems - Part 2: Design and definition of typical technical templates This part of this European Standard EN 12484 is intended to: - set forth the information and requirements taken into account by to project manager for designing an automatic irrigation system and justify the technical decisions made; - quantify and define the equipment and methods used as a basis for carrying out the installation of an automatic irrigation system.
SR EN 12484-1:2002 | Irrigation techniques - Automatic turf irrigation systems - Part 1: Definition of the programme of equipment by the owner This part of pr EN 12484 specifies the data, irrigation needs, constraints and requirements which have to be presented and quantified by the owner in order to initiate system design, equipment sizing and realisation of automatic turf irrigation system. This part of prEN 12484 is applicable to irrigation projects with a surface larger than 1 ha such as golf courses, race courses, large municipal parks and sports fields.
SR EN 12259-2:2002 | Fixed firefighting systems - Components for sprinkler and water spray systems - Part 2: Wet alarm valve assemblies This standard specifies requirements for constructions and performance of wet alarm valve assemblies and retard chambers used in automatic sprinkler systems Auxiliary components and attachments to wet alarm valve assemblies and retard chambers are not covered by this standard. NOTE: All pressure data in this European standard are given as guage pressure in bar (bar=100.000 Pa)
SR EN 12259-2:2002/A1:2002 | Fixed firefighting systems - Components for sprinkler and water spray systems - Part 2: Wet alarm valve assemblies This standard specifies requirements for constructions and performance of wet alarm valve assemblies and retard chambers used in automatic sprinkler systems Auxiliary components and attachments to wet alarm valve assemblies and retard chambers are not covered by this standard. NOTE: All pressure data in this European standard are given as guage pressure in bar (bar=100.000 Pa).
SR EN ISO 3452-4:2002 | Non-destructive testing - Penetrant testing - Part 4: Equipment (ISO 3452-4:1998) This European standard specifies the characteristics of equipment used in penetrant testing. The characteristics of equipment required for carrying out penetrant testing depend on the number of tests to be made and on the size of the components to be tested. Two types of equipment are included in this standard: a) equipment suitable for carrying out in situ penetrant testing techniques; b) fixed installations.
SR EN 1011-4:2002 | Welding - Recommendations for welding of metallic materials - Part 4: Arc welding of aluminium and aluminium alloys This European Standard gives general recommendations for the manual, mechanized and automatic fusion welding of wrought and cast aluminium alloys and combinations therefo. For general guidelines, see EN 1011-1. In this Standard the word "pipe" alone or in combinations is used to mean "tube" or "hollow section", although these terms are often used for different categories of product by different industries.
SR EN 1011-2:2002 | Welding - Recommendations for welding of metallic materials - Part 2: Arc welding of ferritic steels This European Standard gives guidance for manual, semi-mechanised, mechanised and automatic arc welding of ferritic steels(see clause 5), excluding ferritic stainless steels, in all product forms.
SR EN 60654-4:2002 | Operating conditions for industrial-process measurement and control equipment --Part 4: Corrosive and erosive influences Considers the corrosive and erosive industrial environment to which land-based and offshore industrial-process measurement and control systems or parts of systems may be exposed during operation, during periods when they are installed but inactive, during storage or transportation. Maintenance and repair conditions are not considered.
SR EN 61297:2002 | Industrial-process control systems - Classification of adaptive controllers for the purpose of evaluation Classifies and defines the terms to be used in describing the different types of adaptive controller. The classifications described are logically a complete series, although it is quite possible that no controller will be available in some of the categories described. However, many controllers will be classified under more than one category described in this standard.
SR EN 60654-2:2002 | Operating conditions for industrial-process measurement and control equipment --Part 2: Power Gives the limiting values for power received by land-based and offshore industrial-process measurement and control systems or parts of systems during operation. Maintenance and repair conditions are not considered.
SR EN ISO 5183-2:2002 | Resistance spot welding - Electrode adaptors, male taper 1:10 - Part 2: Parallel shank fixing for end-thrust electrodes (ISO 5183-2:2000)
SR EN ISO 5183-1:2002 | Resistance welding equipment - Electrode adaptors, male taper 1:10 - Part 1: Conical fixing, taper 1:10 (ISO 5183-1:1988) This part of ISO 5183 specifies the dimensions and tolerances of resistance spot welding electrode adaptors where the fixing element for the cap (see ISO 5821) is a male taper of 1:10 and for which the electrode taper fits in conformance with ISO 1089.
SR EN ISO 15618-2:2002 | Qualification testing of welders for under-water welding - Part 2: Diver-welders and welding operators for hyperbaric dry welding (ISO 15618-2:2001) This standard applies to welding processes where the skill of the diver-welder or welding operator has a significant influence on weld quality. This standard specifies essential requirements, ranges of approval, test conditions, acceptance requirements and certification for the approval testing of diver-welder or welding operator performance for the welding of steels underwater in a hyperbaric dry environment. The recommended format for the certificate of approval testing is given in Annex A. During the approval test the diver-welder or welding operator should be required to show adequate practical experience and job knowledge (test non mandatory) of the welding processes, materials and safety requirements for which he is to be approved, information on these aspects is given in Annex B. This standard is applicable when the diver-welder s or welding operator s approval testing is required by the purchaser, by inspection authorities or by other organisations. The welding processes referred to in this standard include fusion welding processes which are designated as manual o
SR 13213:1995 | Water quality. Determination of paranitrophenol content The standard establishes the spectrophotometric method for determination of the paranitrofenol content in used waters
SR 13171-5:1994 | Alluvial products and titanium-zirconium content concentrates. Determination of zirconium dioxide content Standardul prezinta metoda de determinare a continutului de dioxid de zirconiu din produsele aluvionare si concentratele cu continut de titan-zirconiu
SR 13171-6:1994 | Alluvial products and titanium-zirconium content concentrates. Determination of calcium and magnezium oxide content Standardul stabileste metoda de determinare a continutului de oxid de calciu si magneziu in produsele aluvionare si concentratele cu continut de titan si zirconiu
SR 1314-27:1994 | Manganese ores and concentrates. Determination of zinc content Standardul stabileste metoda polarografica de determinare a continutului de zinc din minereuri si concentrate de mangan, al caror continut de zinc este de minimum 0,025%
SR 10657-4:1994 | Machine retaining devices. Radial duble eccentric cam. Dimensions Standardul stabileste dimensiunile camelor excentrice duble radiale, folosite in constructia dispozitivelor de lucru
SR 10657-5:1994 | Machine retaining devices. Fork-shaped eccentric cam. Dimensions Standardul stabileste dimensiunile camelor excentrice in forma de furca, folosite in constructia dispozitivelor de lucru
SR ISO 4004:1995 | Agricultural tractors and machinery. Track widths Standardul stabileşte ecartamentele preferenţiale ale tractoarelor şi maşinilor agricole, utilizate la osiile motoare principale. Ecartamentele prescrise sunt valabile şi pentru maşinile autopropulsate utilizate în câmp pentru culturile pe rând
SR ISO 2481:1995 | Sodium chloride for industrial use. Determination of halogens, expressed as chlorine. Mercurimetric method Standardul stabileşte metoda mercurimetrică de determinare a conţinutului de halogeni exprimat sub formă de clor, din clorura de sodiu de uz industrial
SR ISO 2482:1995 | Sodium chloride for industrial use. Determination of calcium and magnesium contents. EDTA complexometric method Standardul stabileşte metode complexometrice de determinare a conţinutului de calciu şi magneziu din clorura de sodiu de uz industrial
SR EN 13273:2002 | Surface active agents - Determination of the content of non-ionic substances in anionic surface active agents by high performance liquid chromatography (HPLC) This European Standard specifies a method for the determination of the contents of non-ionic substances in anionic surface active agents (sulfates, sulfonates and ethoxysulfates) by high performance liquid chromatography (HPLC).
SR EN 13268:2002 | Surface active agents - Determination of ethylene oxide and propylene oxide groups in ethylene oxide and propylene oxide adducts This European Standard specifies a method for the qualitative and quantitative determination of ethylene oxide and propylene oxide groups in ethylene oxide (EO) and propylene oxide (PO) adducts, polyethers and polyglycol esters. NOTE If a suitable calibration is performed, methoxy groups can also be determined.
SR EN 100012:2002 | Harmonized system of quality assessment for electronic components. Basic specification: X ray electronic components inspection Standardul descrie echipamentele şi procedurile folosite pentru inspecţia componentelor electronice cu ajutorul radiografiei şi radioscopiei. In cazul în care inspecţia cu raze X este prescrisă într-o specificaţie particulară sau, de componentă, trebuie prescrise criterii specifice de acceptare/respingere fie direct, fie prin referire la o specificaţie corespunzătoare de ordin superior
SR EN ISO 2231:2002 | Rubber- or plastics-coated fabrics - Standard atmospheres for conditioning and testing (ISO 2231:1989) Specifies the requirements and definitions and determines pre-conditioning, characteristics of test atmospheres and methods of conditioning. Technical revision of the clauses 3 and 4 of the first edition (ISO 2231-1973).
SR EN 13068-3:2002 | Non-destructive testing - Radioscopic testing - Part 3: General principles of radioscopic testing of metallic materials by X- and gamma rays This European Standard specifies general rules for industrial X- and gamma-radioscopy for flaw detection purposes, using radioscopic techniques, applicable to the testing of metallic materials. It does not lay down acceptance criteria of the discontinuities.
SR CR 13935:2002 | Non-destructive testing - Generic NDE data format model So far, existing formats for non-destructive examination (NDE) data are specific to a given system and method, and do not include all the necessary information to allow an exchange of the data. This technical report defines a format model for NDE data organisation, in order for them to be exchanged (transmission, comparison, remote computer-processing) and computer-processed (traceability, archiving, retrieval, signal processing, comparative analysis). This format is independent of the used system and method. It applies to digital data issued from the following NDE methods : radiology, ultrasonics, eddy currents, penetrant testing, magnetic particle testing, leak testing, acoustic emission, visual inspection. Other methods (thermography, Barkhausen noise, shearography, microwave testing, ...) may comply with this model with additional definitions required to ensure satisfactory performance. Interpretation of data is outside the scope of this technical report.
SR EN 61247:2002 | PM-cores made of magnetic oxides and associated parts - Dimensions Specifies the dimensions that are of importance for mechanical interchangeability for a preferred range of PM-cores made of magnetic oxides and the main dimensions for associated coil formers.
SR EN 504:2002 | Roofing products from metal sheet - Specification for fully supported roofing products of copper sheet This European Standard specifies requirements for roofing products used for assembly into coverings for pitched roofs, made from copper sheet. The standard establishes general characteristics, definitions, and labelling for the products, together with requirements for the materials from which the products can be manufactured. It is intended to be used either by manufacturers to ensure that their products comply with the requirements or by purchasers to verify that the products comply before they are despatched from the factory.
SR EN ISO 14588:2002 | Blind rivets - Terminology and definitions (ISO 14588:2000) Standardul stabileste terminologia si definitiile termenilor referitori la tipul, caracteristicile functionale si geometria niturilor tubulare. De asemenea, acesta stabileste terminologia pentru alegerea niturilor tubulare si a echipamentului utilizat la nituirea cu nituri tubulare. Standardul cuprinde un index alfabetic al termenilor.
SR EN 12255-1:2002 | Wastewater treatment plants - Part 1: General construction principles This European Standard specifies general requirements for structures and equipment as they relate to wastewater treatment plants for a total population of more than 50 PT. The primary application is designed for wastewater treatment plants for the treatment of domestic and municipal wastewater. Requirements for structures which are not specific for wastewater treatment plants are not within the scope of this European Standard. Other ENs can apply. Equipment which is not solely used in wastewater treatment plants is subject to the applicable product standards. However, specific requirements for such equipment when used in wastewater treatment plants are included in this part. General principles of building construction, mechanical and electrical engineering are not subject of this standard. This European Standard does not cover the design of treatment processes. Differences in wastewater treatment throughout Europe have led to a variety of systems being developed. This standard gives fundamental information about the systems; this standard has not attempted to specify all avail
SR EN 2591-306:2002 | Aerospace series - Elements of electrical and optical connection - Test methods - Part 306: Mould growth This standard specifies a method of assessing the ability of elements of connection or of samples of their component materials to withstand mould growth. It shall be used together with EN 2591.
SR EN 2591-305:2002 | Aerospace series - Elements of electrical and optical connection - Test methods - Part 305: Rapid change of temperature This standard specifies a method of assessing the ability of elements of connec-tion to withstand rapid changes of temperature. It shall be used together with EN 2591.
SR EN 2591-304:2002 | Aerospace series - Elements of electrical and optical connection - Test methods - Part 304: Damp heat steady state This standard specifies a method of assessing the ability of elements of connection to be stored and to function under conditions of steady state damp heat. It shall be used together with EN 2591.
SR EN 2591-303:2002 | Aerospace series - Elements of electrical and optical connection - Test methods - Part 303: Cold/low pressure and damp heat This standard specifies a method (cold/low pressure and damp heat) to verify the long-term stability of elements of connection exposed to ionisation phenomena. It shall be used in conjunction with EN 2591.
SR EN 2591-302:2002 | Aerospace series - Elements of electrical and optical connection - Test methods - Part 302: Climatic sequence This standard specifies a (climatic sequence) method of assessing the ability of elements of connection to function in a specified environment. It shall be used together with EN 2591.
SR EN 2591-301:2002 | Aerospace series - Elements of electrical and optical connection - Test methods - Part 301: Endurance at temperature This standard specifies the method to assess the endurance at temperature of an element of connection. It shall be used together with EN 2591.
SR EN 2591-202:2002 | Aerospace series - Elements of electrical and optical connection - Test methods - Part 202: Contact resistance at rated current This standard specifies a method for measuring the electrical resistance at rated current across a pair of mated contacts and their terminations. It shall be used together with EN 2591.
SR EN ISO 9222-1:2002 | Technical drawings - Seals for dynamic application - Part 1: General simplified representation (ISO 9222-1:1989) This method indicates only essential features ans should be used when it is not necessary to show the exact shape and details of the seals, for example in assembly drawings. The degree of simplification depends on the kind of object represented, the scale of the drawing and the purpose of documentation. ISO 9222-2 deals with the detailed simplified representation.
SR EN ISO 8826-2:2002 | Technical drawings - Rolling bearings - Part 2: Detailed simplified representation (ISO 8826-2:1994) Specifies a detailed simplified representation for various rolling bearings. Should be used in cases where it is not necessary to show the exact shape and details of the rolling bearings, for example in assembly drawings.
SR EN ISO 8826-1:2002 | Technical drawings - Rolling bearings - Part 1: General simplified representation (ISO 8826-1:1989) The principle of the drawing method in this part is that only essential features are shown, preferably in outline. The degree of simplification depends on the kind of object represented, the scale of the drawing and the purpose of the documentation. Part 2 deals with the detailed simplified representation.
SR EN ISO 7518:2002 | Technical drawings - Construction drawings - Simplified representation of demolition and rebuilding (ISO 7518:1983) Specifies rules for symbols and markings in general arrangement drawings and assembly drawings. In general the applications shown concern plans. Views and sections can be shown similarly. Outlines, dimensions and information in texts and the representation of building construction and parts of buildings are listed in form of tables.
SR EN ISO 7437:2002 | Technical drawings - Construction drawings - General rules for execution of production drawings for prefabricated structural components (ISO 7437:1990) Standardul stabileşte condiţiile refeitoare la elaborarea desenelor de execuţie pentru elementele structurilor prefabricate
SR EN ISO 6428:2002 | Technical drawings - Requirements for microcopying (ISO 6428:1982) The rules of ISO 128, ISO 3098, ISO 5457 are expanded. The requirements will provide for high quality microforms with which legible enlargement copies can be made, and documents complying with them can also be reproduced by any other reprographic system. It is recommended that all drawing office documents be executed in accordance with this International Standard.
SR EN ISO 6410-2:2002 | Technical drawings - Screw threads and threaded parts - Part 2: Screw thread inserts (ISO 6410-2:1993) Specifies methods for the representation: detailed representation of the true shape, conventional representation, simplified representation, designation and dimensioning.
SR EN 12546-3:2002 | Materials and articles in contact with foodstuffs - Insulated containers for domestic use - Part 3: Specification for thermal packs This standard specifies the requirements for sealed, non-refillable, re-usable cooler packs, also known as ice packs, intended for use with insulated domestic food containers. This standard is not applicable to thermal packs for the treatment of sports injuries or for use as hot water bottles. This standard does not deal with requirements for materials in contact with food, which are defined by existing regulations.
SR EN 12546-2:2002 | Materials and articles in contact with foodstuffs - Insulated containers for domestic use - Part 2: Specification for insulated bags and boxes This part of EN 12546 specifies requirements for portable domestic food and/or drink insulated containers such as boxes, chests and bags, intended to contain generally wrapped or packaged foods and/or drinks in their own containers. It d does not apply to insulated bags designed specifically for short term storage and transportation of frozen foods, containers fitted with a device for production or removal of heat, containers for industrial or catering uses, or insulated flasks and jugs. It does not deal with the requirements for materials in contact with food which are defined by legislation already in existence.
SR EN 12546-1:2002 | Materials and articles in contact with foodstuffs - Insulated containers for domestic use - Part 1: Specification for vacuum ware, insulated flasks and jugs This Part of EN 12546 standard specifies requirements for vacuum ware and other insulated flasks, carafes, jugs, etc. for domestic use with food or drinks. This standard does not apply to containers for industrial or catering uses. It does not deal with the requirements for materials in contact with food which are defined by legislation already in existence.
SR EN 1217:2002 | Materials and articles in contact with foodstuffs - Test methods for water absorption of ceramic articles This European Standard specifies test methods for the determination of the water absorption of ceramic articles. Three test methods are desribed: - Test method A, based on the increase in mass of test specimens after immersion in boiling water under defined conditions, requiring test specimens with not more than one glazed surface. - Test method B, based on the same principle and general procedure as method A but with a longer period of immersion in boiling water.
SR EN 1184:2002 | Materials and articles in contact with foodstuffs - Test methods for translucency of ceramic articles This European Standard specifies test methods for the determination of the translucency of ceramic articles. Two methods are described: - Method A, a qualitative method for estimating translucency, applicable to ceramic articles within a specified thickness range. - Method B, a quantitative method for the determination of body translucency requiring test specimens to be cut from ceramic articles.
SR EN ISO 11734:2002 | Water quality - Evaluation of the "ultimate" anaerobic biodegradability of organic compounds in digested sludge - Method by measurement of the biogas production (ISO 11734:1995) Gives a method for the evaluation of the ultimate biodegradability of organic compounds in digested sludge at a given concentration by anaerobic microorganisms.
SR EN 24937:1994/AC:2002 | Steel and iron - Determination of chromium content - Potentiometric or visual method Standardul reprezinta o modificare a titlului în limba germana de pe pagina de garda a celor trei versiuni.
SR EN 24159:1994/AC:2002 | Ferromanganese and ferrosilicomanganese - Determination of manganese content - Potentiometric method Acest standard reprezintă o erată la SR EN 24159:1994.
SR EN ISO 9556:2002 | Steel and iron - Determination of total carbon content - Infrared absorption method after combustion in an induction furnace (ISO 9556:1989) The method is applicable to carbon contents between 0,003% (m/m) and 4,5 % (m/m). Specifies principle, reagents, apparatus, sampling, procedure, expression of results and test report. The annexes give additional information on the international co-operative tests, a graphical representation of precision data and features of induction furnaces and carbon analysers.
SR EN 10276-1:2002 | Chemical analysis of ferrous materials - Determination of oxygen in steel and iron - Part 1: Sampling and preparation of steel samples for oxygen determination This European Standard specifies two methods for the preparation of steel samples for oxygen determination. Both methods are suitable for preparing samples for the determination of oxygen content, especially for oxygen contents < 0,0050 %. This standard is applicable to steels having a hardness of < 400 HBW 10/3000.
SR EN 10244-3:2002 | Steel wire and wire products -Non-ferrous metallic coatings on steel wire - Part 3: Aluminium coatings This part of this European Standard specifies the requirements for the mass, other properties and testing of aluminium coatings on steel wire and steel wire products of circular or other cross-section.
SR EN 1251-2:2002 | Cryogenic vessels - Transportable vacuum insulated vessels of not more than 1000 litres volume - Part 2: Design, fabrication, inspection and testing This European Standard is applicable to the design, fabrication, inspection and testing of transportable vacuum insulated cryogenic vessels of not more than 1000 litres volume and designed for a maximum allowable pressure greater than atmospheric. This standard applies to transportable vacuum insulated cryogenic vessels for fluids as specified in prEN 1251-1 and is not applicable to such vessels designed for toxic fluids.
SR EN 1251-1:2002 | Cryogenic vessels - Transportable vacuum insulated vessels of not more than 1000 litres volume - Part 1: Fundamental requirements This standard specifies the fundamental requirements for transportable vacuum insulated cryogenic vessels of not more than 1000 litres volume and designed to operate above atmospheric pressure. Appropriate parts may be used as a guidance for vessels designed to operate to the atmosphere. This standard applies to transportable vacuum insulated cryogenic vessels for fluids as specified in 3.1 and is not applicable to such vessels designed for toxic fluids.
SR EN 12213:2002 | Cryogenic vessels - Methods for performance evaluation of thermal insulation This standard defines a pratical method for determining the heat leak performance of cryogenic vessels. The methods include measurement on both open and closed systems. This standard neither specify the requirement levels for insulation performance nor when the methodology defined is applied. These requirements may be defined in design or operational standards/regulations.
SR EN 60322:2002 | Rules for ohmic resistors used in the power circuits of electrically powered vehicles States the characteristics of the resistors; the service conditions with which the power resistors have to comply; the tests intended for confirming that these conditions have been met and the methods to be adopted for these tests; the information to be marked on, or given with, the resistors. The object of this standard is to adapt the general rules given in IEC 60077-1 to power resistors for rolling stock in order to obtain uniformity of requirements and tests throughout the corresponding range of components and to avoid the need for testing to two different standards.
SR EN ISO 4638:2002 | Polymeric materials, cellular flexible - Determination of air flow permeability (ISO 4638:1984) Applicable to test pieces cut from products of cellular materials. Useful for two purposes: a) studying the structure of cellular products in connection with their physical properties and their method of manufacture and b) ensuring product quality (quality assurance). Describes principle, apparatus, test piece and conditions, procedure and calculation and expression of the results. Three figures deliver the details for testing.
SR EN 2367:2002 | Aerospace series - Split pins in steel EN 2573 This standard specifies the characteristics of steel EN 2573 split pins passivated, for use in aerospace applications at a maximum temperature of 600 °C.
SR EN 2364:2002 | Aerospace series - Pins, shear, headed, close tolerance This standard specifies the characteristics of close tolerance headed shear pins in steel: cadmium plated, for use in aerospace at temperatures below 235 °C. These shear pins are intended for use as a connecting part in conjunction with collars EN 2365 and split pins EN 2367.
SR EN 60654-3:2002 | Operating conditions for industrial-process measurement and control equipment. Part 3: Mechanical influences Considers the specific operating conditions of vibration, shock, seismic and mechanical stress conditions to which land-based and offshore industrial-process measurement and control systems or parts of systems may be exposed during operation, storage or transportation. Maintenance and repair conditions are not considered.
SR 11498:1994 | Rubber flexible hose without insert for general use The standard establishes specifications for rubber flexible hose without insert for general use
SR 13273-2:1994 | Plywood, fibreboards, particle boards and stratified boards for decorations. Determination of behaviour at fire by alcohol flame The standard establishes a method for determination the behaviour at fire of wooden boards and stratified boards for decorations, by alcohol flame
STAS 10912-86 | Narrow woven fabrics and plaits. Marking, packing, storage and transport
STAS 10910-77 | Non- ionic surface active agents type e demulsifying
STAS 10908-78 | Laboratory glassware. Gas washing bottles
STAS 10907-77 | Non- metalliferous mining products with carbonates content. Sampling
STAS 8901-71 | Metallurgical coke. Determination of the coke carboxireactivity
SR 5333:1993 | Windows, balcony, inner and outer doors of structural wood. Dimensions Standardul stabileste dimensiunile ferestrelor si usilor de lemn folosite in constructii prevazute cu goluri pentru ferestre si usi conform STAS 4670 si STAS 4671
SR 13167:1993 | Chemical fertilizers. Determination of the grain durability The standard settles the methods od determination of the grains durability in chemical fertilizers. First method incuudes the determinare of the size of the destroyed fraction from asample of fertilizer carried over by an air stream which directs, the grains to a metalical surface of impact. Method 2) is based on the grains destruction with a hydraulic or electrical system of compresion. The grains power of destruction is to be read on the device's diac
SR 13168:1993 | Technical poliamide yarns Standard referens to the poliamide yarns (poliamide 6), heat-resisting, destined to the manufacturing of the insertions used at conveyers, at conveying belts
SR ISO 7876-1:1993 | Fuel injection equipment. Vocabulary. Part 1: Fuel insection pumps The standard gives. Vocabulary and definitions for fuel injection pumps used to compression ignition engines
SR ISO 7804:1993 | Commercial road vehicles. Side openings for truck power take-offs Standardul stabileste dimensiunile ferestrelor laterale pentru priza de putere la vehicule utilitare, tipurile de prize precum si notarea acestora
SR ISO 7653:1993 | Road vehicles. Comercial vehicles. Couplings between power take-offs (PTO) and ancillary driven units This draft refers to the equipment of the commercial vehicles that have a mechanical or hydraulic power and foresees dimensional characteristics of the power take-offs and ancillary driven units
SR EN ISO 3098-6:2002 | Technical product documentation - Lettering - Part 6: Cyrillic alphabet (ISO 3098-6:2000)
SR EN 10243-2:2002 | Steel die forgings - Tolerances on dimensions - Part 2: Upset forging made on horizontal forging machines 1.1 This European Standard specifies the dimensional tolerances for steel upset forgings made on horizontal forging machines. The second part of this European Standard applies to hot upset forgings, in the delivery condition, made in carbon and alloy steels. The tolerances specified apply to forgings not exceeding 250 kg in mass or 2 500 mm maximum dimension. Tolerances for heavier or layer forgings are subjected to negociation.
SR EN 1015-9:2002 | Methods of test for mortar for masonry - Part 9: Determination of workable life and correction time of fresh mortar This European Standard specifies methods for determining the workable life and correction time of freshly mixed mortars (in the following referred to as fresh mortars). Method A is a method for the determination of the workable life of general purpose masonry or rendering mortars, including those containing mineral binders and both dense and lightweight aggregates. Methods B and C are methods for the determination of the workable life and correction time for thin layer mortars.
SR EN 1015-10:2002 | Methods of test for mortar for masonry - Part 10: Determination of dry bulk density of hardened mortar This European Standard specifies a method for determining the dry bulk density of hardened mortars. It is applicable to lightweight and general purpose and thin layer mortars using specimens of regular shape.
SR EN 2949:2002 | Aerospace series - Washers, wire locking, in corrosion resisting steel, passivated This standard specifies the characteristics of wire locking washers, in corrosion resisting steel, passivated, for aerospace applications.
SR EN 2948:2002 | Aerospace series - Washers, tab, in heat resisting steel, passivated This standard specifies the characteristics of tab washers, in heat resisting steel, passivated, for maximum operating temperature 650°C, for aerospace applications. Their use under hexagon head bolts is conditional upon the user accepting the possibility of some interference.
SR EN 2945:2002 | Aerospace series - Inserts, screw thread, helical coil, self-locking - Assembly procedure This standard specifies the assembly procedure (tools and inspection) for self-locking, helical coil, screw thread inserts defined by EN standards, for aerospace applications.
SR EN 2942:2002 | Aerospace series - Inserts, screw thread, helical coil, self-locking, in heat resisting nickel base alloy NI-PH2801 (Inconel X750), silver plated This standard specifies the characteristics of self-locking, helical coil, screw thread inserts in NI-PH2801, silver plated, for aerospace applications. Maximum test temperature: 550°C.
SR EN 2940:2002 | Aerospace series - Screws, 100- countersunk head, offset cruciform recess, threaded to head, in heat resisting steel FE-PA92HT (A286), silver plated - Classification: 900 MPa (at ambient temperature)/650 -C This standard specifies the characteristics of screws with 100° countersunk headwith offset cruciform recess, threaded to head, in FE-PA92HT, silver plated, for aerospace applications. Classification: 900 MPa / 650 °C
SR EN 2938:2002 | Aerospace series - Screws, hexagon head, threaded to head, in heat resisting steel FE-PA92HT (A286), silver plated - Classification: 900 MPa (at ambient temperature) / 650 -C This standard specifies the characteristics of hexagon headed screws, threaded to head in FE-PA92HT, silver plated, for aerospace applications. Classification:900 MPa / 650 °C
SR EN 2936:2002 | Aerospace series - Bolts, T-head, relieved shank, long thread, in heat resisting nickel base alloy NI-P101HT (Waspaloy), silver plated - Classification: 1 210 MPa (at ambient temperature)/730-C This standard specifies the characteristics of T-headed bolts with relieved shank, long thread, in NI-P101HT, silver plated, for aerospace applications. Classification: 1 210 MPa / 730 °C
SR EN 2935:2002 | Aerospace series - Bolts, T-head, relieved shank, long thread, in heat resisting nickel base alloy NI-P101HT (Waspaloy) - Classification: 1 210 MPa (at ambient temperature)/730-C This standard specifies the characteristics of T-headed bolts with relieved shank, long thread, in NI-P101HT, for aerospace applications. Classification: 1 210 MPa / 730 °C
SR EN 2934:2002 | Aerospace series - Bolts, T-head, relieved shank, long thread, in heat resisting nickel base alloy NI-P100HT (Inconel 718), silver plated - Classification: 1 275 MPa (at ambient temperature)/650-C This standard specifies the characteristics of T-headed bolts with relieved shank, long thread, in NI-P100HT, silver plated, for aerospace applications. Classification: 1 275 MPa / 650 °C
SR CR 13456:2002 | Soil improvers and growing media - Labelling, specifications and product schedules This Report gives labelling and specification requirements for soil improvers, soil improver constituents, growing media and growing media constituents. Specifications for designated products are given in product schedules in Annex A. This CEN Report does not apply to liming materials covered by CEN/TC 260.
SR 7523:1994 | Cloths. Determination of yarn slipping strenght in the cloth Standardul stabileste metodele de determinare a rezistentei la alunecare a firelor in tesatura, pe directia urzelii si respectiv pe directia bataturii, ca urmare a solicitarii la tractiune
SR EN 60061-3:2002/A21:2002 | Lamp caps and holders together with gauges for the control of interchangeability and safety. Part 3: Gauges Subscribe to <a href="http://webstore.iec.ch/webstore/webstore.nsf/Artnum_PK/34192?opendocument">IEC 60061 Database to access the full and updated content of the series.
SR EN 60061-3:2002/A20:2002 | Lamp caps and holders together with gauges for the control of interchangeability and safety. Part 3: Gauges Subscribe to <a href="http://webstore.iec.ch/webstore/webstore.nsf/Artnum_PK/34192?opendocument">IEC 60061 Database to access the full and updated content of the series.
SR EN ISO 105-Z02:2002 | Textiles - Tests for colour fastness - Part Z02: Colour fastness to metals in the dyebath: Iron and copper (ISO 105-Z02:1993) The principle of the method specified is assessing the difference in colour between dyeings made in the presence and in the absence of salts of the metal present (due to its use in the construction of dying machinery or resulting from water and steam used in dyeing) with the grey scale.
SR HD 351.3 S2:2002 | Rigid precision coaxial lines and their associated precision connectors -- Part 3: 14 mm rigid precision coaxial line and associated hermaphroditic precision coaxial connector - Characteristic impedances 50 ohm and 75 ohm Describes the mechanical, electrical and environmental specifications of the 14 mm precision connector, the reflection coefficient and attenuation of which has to be measured up to 9.5 GHz.
SR HD 351.2 S1:2002 | Rigid precision coaxial lines and their associated precision connectors -- Part 2: 50 ohm 7 mm rigid precision coaxial line and associated hermaphroditic precision coaxial connector Describes the mechanical, electrical and environmental specifications of the 7 mm precision connector, the reflection coefficient and attenuation of which has to be measured up to 18 GHz.
SR HD 351.1 S1:2002 | Rigid precision coaxial lines and their associated precision connectors -- Part 1: General requirements and measuring methods Includes general, mechanical, electrical and environmental requirements and specifies the procedure for rigid precision coaxial lines and their associated connectors.
SR EN 4022:2002 | Aerospace series - Pipe coupling 8-30' in titanium alloy - Elbows 90- bulkhead, welded end This standard specifies the characteristics of elbows 90°, bulkhead, welded end, for pipe couplings 8°30', in titanium alloy, for aerospace applications. Nominal pressure: up to 28 000 kPa Temperature range: 55 °C to 135 °C
SR EN 4021:2002 | Aerospace series - Pipe coupling 8-30' in titanium alloy - Elbows 90-, bulkhead This standard specifies the characteristics of elbows 90°, bulkhead, for pipe couplings 8°30', in titanium alloy, for aerospace applications. Nominal pressure: up to 28 000 kPa Temperature range: 55 °C to 135 °C
SR EN 4019:2002 | Aerospace series - Pipe coupling 8-30' in titanium alloy - Elbows 90- welded end This standard specifies the characteristics of elbows 90°, welded end, for pipe couplings 8°30', in titanium alloy, for aerospace applications. Nominal pressure: up to 28 000 kPa Temperature range: 55 °C to 135 °C
SR EN 4017:2002 | Aerospace series - Pipe coupling 8-30' in titanium alloy - Elbows 90- This standards specifies the characteristics of elbows 90°, for pipe couplings 8°30' , in titanium alloy, for aerospace applications Nominal pressure up to 28 000 kPa Temperature range -55°C to 135°C
SR EN 3790:2002 | Aerospace series - Pipe coupling 8-30' - Protective caps with internal threads This standard specifies the characteristics for plastic caps for pipe couplings 8°30' used to protect the couplings during transportation, storage and removal of units in system, for aerospace applications. The caps incorporate an internal thread for screwing on to the threaded portion of a pipe coupling.
SR EN 3789:2002 | Aerospace series - Pipe coupling 8-30' - Protective plugs with external threads This standard specifies the characteristics for plastic plugs for pipe couplings 8°30' used to protect the couplings during transportation, storage and removal of units in system, for aerospace applications. The plugs incorporate an external thread for screwing on to the threaded portion of a pipe coupling.
SR EN ISO 10564:2002 | Soldering and brazing materials - Methods for the sampling of soft solders for analysis (ISO 10564:1993) Describes the procedures designed to produce an analysis sample representative for each batch of soft solder in the consignment in the folowing details: unit of product, selection of the batch sample, preparation of the test sample sticks from the batch sample, preparation of the analysis sample, testing of individual units of product, preservation of the analysis sample.
SR EN 27931:2002 | Insulation caps and bushes for resistance welding equipment (ISO 7931:1985) Specifies dimensions and requirements for insulated caps and bushes in the secondary circuit for resistance welding equipment, especially for use in back-ups according to ISO 5827. Describes also material, finish, marking and designation.
SR EN 25827:2002 | Spot welding - Electrode back-ups and clamps (ISO 5827:1983) Lays down the dimensions and specifications of electrode back-ups, wedge electrodes and clamps for spot welding. Describes material, marking and designation.
SR EN 25822:2002 | Spot welding equipment - Taper plug gauges and taper ring gauges (ISO 5822:1988) Specifies requirements for taper plug and ring gauges used for the checking of type A, B and C tapers according to ISO 1089. Covers also definitions, dimensions, designation, materials, marking, and method of use. Cancels and replaces the first edition (ISO 5822:1982), clause 4 of which has been technically revised.
SR EN 25184:2002 | Straight resistance spot welding electrodes (ISO 5184:1979) Specifies dimensions and tolerances. Applies only to straight spot welding electrodes, where the electrode force Fmax given for diameter d1 in the table is not exceeded and where the centre lines of the electrodes are perpendicular to the workpiece. Contains also designation, materials and marking.
SR ISO 7190:1996 | Continuous mechanical handling equipment. Bucket elevators. Classification Standardul stabileşte clasificarea elevatoarelor cu cupe indicate la 2.14.16 şi 2.14.17 din SR ISO 2148, după caracteristicilor lor principale
SR ISO 5051:1996 | Continuous mechanical handling equipment. Deep elevator bucket with flat rear wall. Main dimensions Standardul stabileşte dimensiunile principale ale cupelor adânci cu perete spate drept, pentru elevatoare
SR EN 129202/A1:2002 | Blank Detail Specification. Wirewound inductors with ceramic or ferite core Assessement level P
SR EN 129201/A1:2002 | Blank Detail Specification. Wirewound inductors with ceramic or ferite core Assessement level E Acest amendament modifică tabelul4B, adaugă grupC3.5 cu articolul 4.16. corigendum la EN 129201:1994/A1:1995 înlocuieşte Subgrup C3.4 prin grup C4 şi Grup C3.5 prin Grup C5
SR EN 129200/A1:2002 | Sectional Specification. Fixed inductors with ceramic or ferrite core wound with copper wire for RF circuits Acest amendament introduce 4.16, 4.17, modifică tabelul 1A, tabelul 1B, tabelul 3A, tabelul 3B, Anexa A
SR EN 129102/A1:2002 | Blank Detail Specification: Wirewound surface mounting inductors of assessed quality. Assessement level P
SR EN ISO 9702:2002 | Plastics - Amine epoxide hardeners - Determination of primary, secondary and tertiary amine group nitrogen content (ISO 9702:1996) Specifies a method for the determination of the primary, secondary and tertiary amine group nitrogen content of aliphatic or aromatic amine hardeners for epoxy resins.
SR EN 2933:2002 | Aerospace series - Bolts, T-head, relieved shank, long thread, in heat resisting nickel base alloy NI-P100HT (Inconel 718) - Classification: 1 275 MPa (at ambient temperature)/650-C This standard specifies the characteristics of T-headed bolts with relieved shank, long thread, in NI-P100HT, for aerospace applications. Classification: 1 275 MPa / 650 °C
SR EN 2932:2002 | Aerospace series - Bolts, T-head, relieved shank, long thread, in heat resisting steel FE-PA92HT (A286), silver plated - Classification: 900 MPa (at ambient temperature)/650-C This standard specifies the characteristics of T-headed bolts with relieved shank, long thread, in FE-PA92HT, silver plated, for aerospace applications. Classification: 900 MPa / 650 °C
SR EN 2930:2002 | Aerospace series - Bolts, double hexagon head, relieved shank, long thread, in heat resisting nickel base alloy NI-P101HT (Waspaloy), silver plated - Classification: 1 210 MPa (at ambient temperature)/730-C This standard specifies the characteristics of double hexagon headed bolts relieved shank and long thread, in NI-P101HT, silver plated, for aerospace applications. Classification: 1 210 MPa / 730 °C
SR EN 2929:2002 | Aerospace series - Bolts, double hexagon head, relieved shank, long thread, in heat resisting nickel base alloy NI-P101HT (Waspaloy) - Classification: 1 210 MPa (at ambient temperature)/730 -C This standard specifies the characteristics of double hexagon headed bolts with relieved shank and long thread, in NI-P101HT, for aerospace applications. Classification: 1 210 MPa / 730 °C
SR CR 13455:2002 | Soil improvers and growing media - Guidelines for the safety of users, the environment and plants This CEN Report contains an assessment of the safety implications of soil improvers and growing media. This assessment provides a framework in which guidelings have been suggested to protect users (the exposed population in general), the environment (flora, fauna, and ecosystems in a broad sense, including soil and water) and plants that are grown in the soil improver or growing media.
SR ISO 7154:2002 | Documentation. Bibliographic filing principles
SR HD 308 S2:2002 | Identification of cores in cables and flexible cords This Harmonization Document applies to the identification of cores of rigid and flexible cables and cords for which the rated voltage does not exceed the upper limit of Voltage Band II (according to HD 193). This HD applies to: - electrical installations, - distribution systems, - supplies to fixed or mobile current-using equipment and - cords for portable equipment. NOTE For distribution systems, the identification by numbers is permitted. This HD is not intended to apply to: - cables or insulated conductors used in the internal wiring of current-using equipment or factory built assemblies manufactured according to their own European Standards, or - cables and cords used in d.c applications, or - cables and cords having more cores than the number indicated in Tables 1 and 2, or - circuits intended for uses other than solely the supply of power to equipment, or - covered overhead lines and insulated overhead conductors according to HD 626.
SR EN ISO 5456-2:2002 | Technical drawings - Projection methods - Part 2: Orthographic representations (ISO 5456-2:1996) Standardul stabileşte regulile de bază pentru aplicarea reprezentării ortogonale pentru toate tipurile de desene tehnice din toate domeniile tehnice.
SR EN ISO 5456-1:2002 | Technical drawings - Projection methods - Part 1: Synopsis (ISO 5456-1:1996) Standardul prezintă un rezumat al diferitelor tipuri de metode de proiecţie precum şi a relaţiilor lor geometrice.
SR EN ISO 5261:2002 | Technical drawings - Simplified representation of bars and profile sections (ISO 5261:1995) Lays down rules complementary to ISO 128 and ISO 129 for the simplified representation of bars and profile sections in assembly and detail drawings.
SR EN ISO 4157-3:2002 | Construction drawings - Designation systems - Part 3: Room identifiers (ISO 4157-3:1998) Standardul stabileşte sistemele de notare cu identificatori pentru încăperi, zone, spaţii şi locuri libere în clădiri.
SR EN ISO 4157-2:2002 | Construction drawings - Designation systems - Part 2: Room names and numbers (ISO 4157-2:1998) Standardul stabileşte sistemele de notare şi un cod de notare a clădirilor, inclusiv a spaţiilor, elementelor de construcţie şi elementelor constitutive.
SR EN ISO 4157-1:2002 | Construction drawings - Designation systems - Part 1: Buildings and parts of buildings (ISO 4157-1:1998) Standardul stabileşte sistemele de notare şi un cod de notare a clădirilor, inclusiv a spaţiilor, elementelor de construcţie şi elementelor constitutive.
SR EN 13475:2002 | Liming materials - Determination of calcium content - Oxalate method This European Standard specifies a method for the determination of the calcium content of silicate liming materials including slags. NOTE 1 The method has been shown to be suitable for other liming materials too, but there are no precision data available yet. NOTE 2 The method is also applicable for the determination of the calcium content of mineral fertilizers.
SR EN 13466-2:2002 | Fertilizers - Determination of water content (Karl Fischer methods) - Part 2: 2-propanol as extracting medium This European standard specifies a Karl Fischer titrimetric method for the determination of the water content of fertilizers based on the use of 2-propanol as extracting medium. The method is applicable to all solid mineral fertilizers. The result (KFP water) includes "free" water and extracted water of crystallization from the following components of fertilizers: calcium nitrate tetrahydrate (Ca(NO3)2·4H2O); magnesium sulfate heptahydrate (MgSO4·7H2O); potassium chloride magnesium chloride hexahydrate (Carnallite, KCl·MgCl2·6H2O); magnesium nitrate hexahydrate (Mg(NO3)2·6H2O).
SR EN 13466-1:2002 | Fertilizers - Determination of water content (Karl Fischer methods) - Part 1: Methanol as extracting medium This European Standard specifies a Karl Fischer titrimetric method for the determination of the water content of fertilizers based on the use of methanol as extracting medium. The method is applicable to all solid mineral fertilizers. The result (KFM water) includes "free" water and extracted water of crystallization from the following components of fertilizers: calcium nitrate tetrahydrate (Ca(NO3)2·4H2O); calcium hydrogen phosphate dihydrate (CaHPO4·2H2O); calcium sulfate dihydrate (gypsum, CaSO4·2H2O), calcium sulfate hemihydrate (CaSO4·0,5H2O); magnesium sulfate heptahydrate (MgSO4·7H2O) ; potassium chloride magnesium sulfate water (1/1/2,75, Kainite, KCl·MgSO4·2,75H2O); potassium magnesium sulfate hexahydrate (Schoenite, K2SO4·MgSO4·6H2O); potassium magnesium sulfate tetrahydrate (Leonite, K2SO4·MgSO4·4H2O); potassium sulfate calcium sulfate monohydrate (Syngenite, K2SO4·CaSO4·H2O); potassium chloride magnesium chloride hexahydrate (Carnallite, KCl·MgCl2·6H2O); magnesium nitrate hexahydrate (Mg(NO3)2·6H2O). Metal oxides and hydroxides soluble in methanol and pyridine will
SR EN 13266:2002 | Slow-release fertilizers - Determination of the release of the nutrients - Method for coated fertilizers This European Standard specifies a method for the determination of the slow release properties of nutrients from coated fertilizers. pH-dependent hydrolysis and degradation by biological or microbial mechanisms are excluded. The specified method is only applicable to products releasing any nutrients by means of a non-biological process (i.e. those where the nutrients are released by a physical mechanism). Microbial attack on the coating (e.g. sulfur coated fertilizers) and the consequences thereof are not measurable by the technique described. This method involves a lengthy process which may not be appropriate for day to day testing purposes. Accelerated methods may be used provided they are correlated with this standard. An example of such an accelerated method is described in annex B. Regression analysis may also be used for this purpose.